2128 | Mark RISON | 258 | 1 |  |  |  | T | Y |  |  |  |  | V |  |  | 66 | https://papers.mathyvanhoef.com/usenix2021.pdf has identified a number of design and implementation issues related to fragmentation/defragmentation in RSNs. Thinking around them, further issues can be identified. All these ought to be stated or emphasised in the standard: * When the standard says you increment by exactly 1 for the PNs of fragments this is not just a serving suggestion! * MSDUs (and MMPDUs if MFP is in use) must not be reassembled from fragments with different keys, or from unprotected fragments. This includes: o Not using fragments from a previous association/PTK o Not combining unprotected initial fragments of an MSDU/MMPDU before the 4WH with protected final fragments of that MSDU/MMPDU after the 4WH (possible if different EDCA queues are used) o Not using multiple key( ID)s for a given MSDU/MMPDU under "Extended Key ID for Individually Addressed Frames" * A-MSDUs must not be fragmented, except that A-MSDUs may be ("dynamic"ally) fragmented under 802.11ax-2021 o But the A-MSDU Present subfield has to be the same for all the fragments of whatever you're fragmenting (A-MSDU or MSDU-that-is-not-in-an-A-MSDU) The following should also be stated or emphasised: * EAPOL PDUs must not be forwarded * EAPOL PDUs must not be groupcast * The controlled port must stay blocked/closed until the 4WH completes * Unprotected Data frames (whether groupcast or not, and whether fragments or not) must be discarded, except EAPOL PDUs during the initial 4WH (but not a rekeying 4WH) o Similarly with unprotected Management frames if MFP is used * Retransmissions of M3 are tricky o Need to allow for an M3 retx during the initial 4WH that will be unencrypted (and potentially fragmented too), even though by then the key will have been installed at the Supplicant o Need to allow for an M3 retx during a rekeying 4WH that will be encrypted with the old key (and potentially fragmented too), even though by then the new key will have been installed at the Supplicant (this particular problem is solved if both ends of the link support extended Key IDs for individually addressed frames) There are also editorial issues | Make the changes shown in 21/1128 (latest revision) | REVISED (PHY: 2022-06-27 08:15:59Z) - Incorporate the changes in 11-21/1128r6 <https://mentor.ieee.org/802.11/dcn/21/11-21-1128-06-000m-on-frattacks-and-related-matters.docx> | ED2 | 20220627 Approved | Resolved | PHY: 2022-01-17 10:48:48Z - status set to: Discuss |  |  |  | 2022-06-29 20:26 | EDITOR
2145 | Mark RISON | 258 | 1 |  | 3146 | 7 | E | Y | 3146 | 7 |  |  | V | Michael Montemurro |  | 66 | "QC - QoS Control field contains" should be "QC - MPDU QoS Control field contains" as for the other ones | As it says in the comment | REVISED (SEC: 2022-05-27 15:52:40Z) - At 3146.1 Change "QC – QoS Control field contains" to "QC - MPDU QoS Control field contains" | ED2 | 20220627 Approved | Resolved | SEC: 2022-05-27 15:52:52Z - status set to: Ready for Motion SEC: 2022-02-04 19:26:15Z - status set to: Review CIDs 2145 and 2146 are related. Cited text is at 3146.1 and is: "QC – QoS Control field contains the MSDU priority, if present." Proposed changs is: At 3147.1 Change "QC – QoS Control field contains" to "QC - MPDU QoS Control field contains" ED2: 2022-01-15 12:14:39Z - status set to: Transfer from ED2 to SEC |  |  |  | 2022-06-29 20:25 | EDITOR
2146 | Mark RISON | 258 | 1 |  | 3146 | 7 | E | Y | 3146 | 7 |  |  | V | Michael Montemurro |  | 66 | "QC - QoS Control field contains" should be "QC - MPDU QoS Control field contains" as for the other ones | Delete "MPDU" in the other ones | REVISED (SEC: 2022-05-27 15:53:04Z) - At 3146.1 Change "QC – QoS Control field contains" to "QC - MPDU QoS Control field contains" | ED2 | 20220627 Approved | Resolved | SEC: 2022-05-27 15:53:00Z - status set to: Ready for Motion SEC: 2022-02-04 19:31:33Z - status set to: Review CIDs 2145 and 2146 are related Not sure what "in the other ones" refers to. ED2: 2022-01-15 12:16:06Z - status set to: Transfer from ED2 to SEC |  |  |  | 2022-06-29 20:25 | EDITOR
2182 | Mark RISON | 258 | 1 | 12.6.10.2 | 3177 | 61 | T | Y | 3177 | 61 | 12.6.10.2 |  | A | Michael Montemurro |  | 66 | "This might reduce the time that the IEEE 802.1X port is not valid." -- what does "not valid" mean? Is this actually referring to the controlled port being closed/blocked? | Change to "This might reduce the time until the IEEE 802.1X Controlled Port is unblocked." | ACCEPTED (SEC: 2022-06-20 15:18:48Z) | ED2 | 20220627 Approved | Resolved | SEC: 2022-06-20 15:18:51Z - status set to: Ready for Motion SEC: 2022-03-01 20:07:17Z - status set to: Review Cited text in context is at 3177.60: "Preauthentication allows a STA to perform RSNA authentication with an AP prior to attempting (re)association. This might reduce the time that the IEEE 802.1X port is not valid." Proposed change: At 3177.61, change "This might reduce the time that the IEEE 802.1X port is not valid" to "This might reduce the time until the IEEE 802.1X Controlled Port is unblocked." SEC: 2022-01-12 20:32:28Z - status set to: Discuss |  |  |  | 2022-06-29 20:25 | EDITOR
2196 | Nancy Lee | 258 | 1 | 10.2.7 | 2082 | 24 | T | N | 2082 | 24 | 10.2.7 |  | J | Nancy Lee | 11-22/0530 | 66 | Unclear when to apply fragmentation to A-MSDUs | specify whether dot11FragmentationThreshold applies to A-MSDUs | REJECTED (MAC: 2022-06-19 00:22:20Z): Withdrawn by the commenter. | EDITOR | 20220627 Approved | Resolved | MAC: 2022-06-19 00:22:34Z - status set to: Ready for Motion MAC: 2022-04-22 14:50:44Z - Will be withdrawn by the commenter. MAC: 2022-01-16 22:11:19Z - status set to: Submission Required | N |  |  | 2022-06-29 20:38 | EDITOR
2212 | Pascal VIGER | 258 | 1 | 3.2 | 242 | 20 | T | Y | 242 | 20 | 3.2 |  | A | Michael Montemurro | 11-22/839r1 | 66 | Definition of target wake time (TWT) service period (SP) relies on an awaken period of a STA (not sure all periods of activity of a STA is called TWT SP?), whereas it seems to be a period announced by TWT and wherein it is expected that the STA would be awake. | please clarify, at least by amending such that "...during which a TWT station (STA) is expected to be awake to transmit and/or receive frames..." | ACCEPTED (GEN: 2022-06-06 14:44:11Z) | ED2 | 20220627 Approved | Resolved | GEN: 2022-06-06 14:44:13Z - status set to: Ready for Motion GEN: 2022-03-11 04:20:38Z - status set to: Discuss |  |  |  | 2022-06-29 20:36 | EDITOR
2213 | Pascal VIGER | 258 | 1 | 3.2 | 243 | 57 | G | Y | 243 | 57 | 3.2 |  | V | Michael Montemurro | 11-22/839r1 | 66 | Definition of trigger frame is not clear (A frame type or a frame transmission occurrence within a specific context). What is such a specific context ? | as comment | REVISED (GEN: 2022-06-06 14:45:58Z) The “specific context” in the definition of the trigger frame is not required. At cited location, change: “trigger frame: A frame type or a frame transmission occurrence within a specific context, intended to solicit the peer entity into a responding action. to “trigger frame: A frame type or a frame transmission intended to solicit the peer entity into a responding action.” | ED2 | 20220627 Approved | Resolved | GEN: 2022-06-06 14:46:11Z - status set to: Ready for Motion GEN: 2022-03-11 04:23:01Z - status set to: Discuss |  |  |  | 2022-06-29 20:36 | EDITOR
2235 | Richard Kennedy | 258 | 1 | D.1 | 5788 | 25 | G | N | 5788 | 25 | D.1 |  | A |  |  | 66 | Update available in Table D-1 | Change "Notice of Proposed Rulemaking, 34 FCC Rcd. 12603 (15)b" to "First Report and Order, 35 FCC Rcd 13440 (15)b" | ACCEPTED (GEN: 2022-06-06 15:01:36Z) | ED2 | 20220627 Approved | Resolved | GEN: 2022-06-06 15:01:38Z - status set to: Ready for Motion GEN: 2022-03-10 19:21:06Z - status set to: Review Proposed Resolution: Accept |  |  |  | 2022-06-29 20:36 | EDITOR
2236 | Richard Kennedy | 258 | 1 | D.1 | 5788 | 41 | G | N | 5788 | 41 | D.1 |  | A |  |  | 66 | Update available for Table D-1 | Change "The FCC adopted on 12 December 2019 a Notice of Proposed Rulemaking proposing to make the 5.9 GHz band's lower 45 MHz available for unlicensed operations." to "The FCC adopted on 18 November 2020 a First Report and Order to make the 5.9 GHz band's lower 45 MHz available for unlicensed operations." | ACCEPTED (GEN: 2022-06-06 15:00:25Z) Note to Editor - formatting corrected: The FCC adopted on 12 December 2019 a Notice of Proposed Rulemaking proposing to make the 5.9 GHz band’s lower 45 MHz available for unlicensed operations. TO "The FCC adopted on 18 November 2020 a First Report and Order to make the 5.9 GHz band's lower 45 MHz available for unlicensed operations." | ED2 | 20220627 Approved | Resolved | GEN: 2022-06-06 15:00:45Z - status set to: Ready for Motion GEN: 2022-03-10 19:18:24Z - status set to: Review Proposed Resolution: Accept Note to Editor - formatting corrected: The FCC adopted on 12 December 2019 a Notice of Proposed Rulemaking proposing to make the 5.9 GHz band’s lower 45 MHz available for unlicensed operations. TO "The FCC adopted on 18 November 2020 a First Report and Order to make the 5.9 GHz band's lower 45 MHz available for unlicensed operations." |  |  |  | 2022-06-29 20:36 | EDITOR
2255 | Stephan Sand | 258 | 1 | 3.1 | 202 | 60 | T | Y | 202 | 60 | 3.1 |  | A | Michael Montemurro | 11-22/839r1 | 66 | There are two SISO definitions in subclause 3.1. Only one definition should be used. When revieiwing the definitions and the use of SISO in 11ax and 11ay, SISO is only used twice in in 11ax (in the definiton of 3.1 and in subclause 27.3.1.1) and 161-times in 11ay. Hence the proposal is to use the definition of 11ay and remove the one from 11ax. | As proposed in the comment remove the "SISO" definition of 11ax and keep the one of 11ay. Further remove the "(SISO)" on P4318L32 as it may not be inline with the definition of 11ay and may be unnecessary here. | ACCEPTED (GEN: 2022-06-06 14:25:18Z) | ED2 | 20220627 Approved | Resolved | GEN: 2022-06-06 14:27:01Z - status set to: Ready for Motion GEN: 2022-04-27 15:14:57Z - status set to: Discuss Concern with how the SISO is defined. -- Single Spacial Stream vs single space-time stream vs receiver use a single antenna. This needs to have a reflector disussion to clarify and harmonize the definition. GEN: 2022-03-09 12:51:42Z - status set to: Review Proposed Resolution: Accept. At p202.60 delete "single input, single output (SISO): A technique by which a station (STA) transmits to or receives from a single STA a single space-time stream.(11ax)" at p4318.32 delete "(SISO)" Same resolution for CID 1281 and CID 1869. -------------------------------------------------------- Context- starting at p4318.31 "The transmission within an RU in a PPDU may be a single stream to one user (SISO), multiple streams spatially multiplexed to one user (SU-MIMO), or multiple streams spatially multiplexed to multiple users (MU-MIMO)." |  |  |  | 2022-06-29 20:36 | EDITOR
2297 | Stephen McCann | 258 | 1 | 3.2 | 214 | 49 | E | N | 214 | 49 | 3.2 |  | V | Mark RISON |  | 66 | The term "high throughput (HT)" does not use a hyphen. | Change "high throughput (HT)" to "high-throughput (HT)". | REVISED (ED1: 2022-06-13 15:11:26Z)- Revised. Change “high-throughput” to “high throughput” at 207.27/41, 208.23/38/44, 209.30/42/47/51/54/59/63, 210.10, 211.10, 224.22/26/31/34/38/44/48/54/58, 225.1/3, 227.34, 228.25, 240.6, 255.35/37/38/40/41, 3532.9, 4922.13/14. Change “High-throughput” to “High throughput” at 279.37, 3532.1, 4928.52, 5047.27. Change “High Throughput SIGNAL field” to “high throughput SIGNAL field” at 239.59. | ED1 | 20220627 Approved | Resolved | ED1: 2022-06-27 14:28:31Z - status set to: Resolved ED1: 2022-06-13 15:11:44Z - status set to: Ready for Motion ED1: 2022-03-08 23:02:20Z - status set to: Submission Required ED1: 2022-02-22 18:30:36Z - status set to: Review ED1: 2022-01-15 19:04:57Z - status set to: Discuss "high-throughput (HT)" always has a hypen. “very high throughput (VHT)” doesn’t have a hypen. |  |  |  | 2022-06-29 20:08 | EDITOR
2310 | Stephen McCann | 258 | 1 | 9.4.2.36 | 1340 | 30 | T | N | 1340 | 30 | 9.4.2.36 |  | V | Stephen McCann | 11-22/0311 | 68 | The use of the term "detected access point" appears to be unecessary. All transmitted sub-fields in a frame tranmitted from an access point might be detected by a STA (or not). I don't think it is required to spell out every occurance of an access point sub-field that "might" be detected. | There are 6 or 7 occruances of this phrase throughout the draft and all of them can be re-moved, together with the definition of "detected access point" in clause 3.2. The commentor will bring a submission. | REVISED (MAC: 2022-06-27 14:23:52Z): Incorporate the changes in 11-22/765r2: https://mentor.ieee.org/802.11/dcn/22/11-22-0765-02-000m-comment-resolution-for-cids-1231-2310.docx. | ED1 | 20220627 Approved | Resolved | MAC: 2022-06-27 14:24:21Z - status set to: Resolved MAC: 2022-06-18 22:05:14Z - status set to: Ready for Motion MAC: 2022-04-27 19:59:57Z - Noted that CID 1231 is related. MAC: 2022-03-14 22:53:05Z - status set to: Submission Required MAC: 2022-03-14 22:52:51Z - Pulled from motion. Needs more work. MAC: 2022-03-04 17:57:24Z - status set to: Ready for Motion MAC: 2022-01-16 20:57:51Z - status set to: Submission Required |  |  |  | 2022-06-29 20:31 | EDITOR
2315 | Stephen McCann | 258 | 1 | 9.4.2.256 | 1714 | 3 | T | N | 1714 | 3 | 9.4.2.256 |  | J | Stephen McCann |  | 66 | What is "the extended service area". This is only mentioned once in the draft and is not mentioned in any behavioural text. | Delete the text "over the Extended Service Area (ESA)" from the cited sentence. | REJECTED (MAC: 2022-06-24 18:31:32Z): The comment was withdrawn by the commeter. | EDITOR | 20220627 Approved | Resolved | MAC: 2022-06-24 18:31:51Z - status set to: Ready for Motion MAC: 2022-06-22 15:19:56Z - status set to: Review MAC: 2022-06-22 15:19:29Z - To be withdrawn by the commenter, per email. MAC: 2022-03-14 22:53:21Z - status set to: Submission Required MAC: 2022-03-14 22:52:01Z - Pulled from motion. Needs more work. REVISED (MAC: 2022-03-04 17:57:43Z): This phrase is only used once in the document and does not provide any additional information. Please make the following changes: Delete the definition of “Extended Service Area (ESA)” in Clause 3.1 (P194L60) and the acronym “ESA” in Clause 3.4 (P254L5). Change the cited sentence to “This subfield is set to 1 to indicate coverage extends throughout the ESS”. MAC: 2022-03-04 17:58:04Z - status set to: Ready for Motion MAC: 2022-01-16 21:53:38Z - status set to: Discuss | N |  |  | 2022-06-29 20:33 | EDITOR
2322 | Thomas Derham | 258 | 1 | 9.4.2.161 | 1554 | 61 | T | Y | 1554 | 61 | 9.4.2.161 |  | A | Thomas Derham |  | 66 | The definition of Maximum Transmit Power Category subfield refers to E.2.7 and claims the interpretation of values depends on the country and that E.2.7 refers to "specific countries". However this is not the case since E.2.7 has been generalized to apply to all countries. | Replace the sentence beginning "A value of 0..." with "A value of 0 indicates the default category. In the 6 GHz band, the interpretation of this subfield is defined in Table E-13 in E.2.7. | ACCEPTED (MAC: 2022-06-17 15:51:26Z) | ED1 | 20220627 Approved | Resolved | MAC: 2022-06-17 19:49:37Z - status set to: Ready for Motion MAC: 2022-01-16 21:32:29Z - status set to: Review |  |  |  | 2022-06-29 20:31 | EDITOR
2324 | Thomas Derham | 258 | 1 | 9.4.2.36 | 1340 | 62 | T | Y | 1340 | 62 | 9.4.2.36 |  | V | Thomas Derham |  | 66 | The definition of Operating Class field in Neighbor Report says it "indicates the channel set of the AP indicated by this BSSID". Meanwhile, the Channel Number field is not explicitly defined, although it is stated the combination of Country, Operating Class and Channel Number fields specifies the channel frequency/spacing for the channel on which Beacon frames are transmitted. (Note there is no "Country" field defined in this element, although there is an optional Condensed Country String subelement). There is also a generic definition of Operating Class field in 9.4.1.36 which says it specifies the operating class for the channel field included in the same frame. The Neighbor Report field definitions are ambiguous. It is unclear which operating class should be indicated by an AP, given that in general it uses multiple channel sets (e.g. AP operating 160 MHz BSS uses channels with 20, 40, 80 and 160 MHz spacing/width). Similarly, given Beacons are transmitted on a primary channel, it is unclear whether the specified channel number should indicate that primary channel, or the channel that has width equal to the BSS bandwidth which encompasses (but does not explicitly indicate) that primary channel. In general, existing implementations explicitly indicate the primary channel (on which beacons are transmitted), since this is the most pertinent information for discovering the BSS reported in this Neighbor Report. (This interpretation is also consistent with the similar definition in Reduced Neighbor Report element, which explicitly states the Operating Class + Channel Number fields indicate the primary channel of the BSS). However, ambiguity in the standard can lead to interoperability issues, e.g. if the specified channel number is not in the channel set of the specified operating class, the recipient might consider it invalid. | Replace the paragraph (3 sentences) beginning "The Operating Class field..." with the following: "The Operating Class and Channel Number field (and the Condensed Country String subelement, if present) together indicate the primary channel of the BSS being reported. Valid operating classes are listed in Annex E. The specified channel number is a member of the channel set identified by the specified operating class." | REVISED (MAC: 2022-06-24 14:48:13Z): Replace the paragraph (3 sentences) beginning "The Operating Class field..." with the following: "The Operating Class and Channel Number field (and the Condensed Country String subelement, if present) together indicate the primary channel of the BSS being reported. Valid operating classes are listed in Annex E." | ED1 | 20220627 Approved | Resolved | MAC: 2022-06-24 19:07:27Z - status set to: Ready for Motion MAC: 2022-01-16 20:56:41Z - status set to: Review |  |  |  | 2022-06-29 20:34 | EDITOR
2345 | Xiaofei Wang | 258 | 1 | 26.7 | 4195 | 41 | T | Y | 4195 | 41 | 26.7 |  | V | Xiaofei Wang | 11-22/0707 | 66 | There is no complete description on the procedure for triggering responses as shown in Figure 26-8, even though it is mentioned "may send another BFRP Trigger frame in the same TXOP" is described on page 4197, though no where in the text is the first BFRP transmission mentioned. More detailed procedure involving BFRP Trigger and responses should be clearly written. | Procedure involving BFRP Trigger and responses should be clearly written. | REVISED (MAC: 2022-06-03 14:52:19Z): Incorporate the changes in 11-22/0707r1 (https://mentor.ieee.org/802.11/dcn/22/11-22-0707-01-000m-cr-for-cid-2345.docx), which clarifies the first BFRP transmission. | ED1 | 20220627 Approved | Resolved | MAC: 2022-06-03 14:57:51Z - status set to: Ready for Motion MAC: 2022-01-17 01:44:15Z - status set to: Submission Required |  |  |  | 2022-06-29 20:31 | EDITOR
2349 | Yan Xin | 258 | 1 | 28.2.2 | 4537 | 54 | T | Y | 4537 | 54 | 28.2.2 |  | V | Yan XIN |  | 66 | the example "01001000" is not the case of "a single bit equal to 1" | Remove "01001000" | REVISED (PHY: 2022-06-13 10:06:53Z) - Incorporate the changes in 11-22/0706r2. NOTE TO EDITOR: "non-contiguous" appears both with and without a hyphen in D1.2. | ED2 | 20220627 Approved | Resolved | PHY: 2022-06-13 10:06:58Z - status set to: Ready For Motion PHY: 2022-03-21 15:44:18Z - status set to: Submission Required Is the issue that there aren't two contiguous bits set to 1? PHY: 2022-01-19 10:44:20Z - status set to: Review Note that actually "or “01001000”" will have to be deleted |  |  |  | 2022-06-29 20:26 | EDITOR
2353 | Yonggang Fang | 258 | 1 | 6.3.3.3.2 | 393 | 12 | G | N | 393 | 12 | 6.3.3.3.2 |  | J | Yonggang Fang | 11-22/691r1 | 66 | The definition of HE BSS is missing. Please add it. | as in comment | REJECTED (GEN: 2022-06-03 15:31:43Z) Definition is included already on p223.18 (d1.0) | EDITOR | 20220627 Approved | Resolved | GEN: 2022-06-03 15:32:26Z - status set to: Ready for Motion GEN: 2022-03-09 15:45:50Z - status set to: Submission Required | N |  |  | 2022-06-29 20:36 | EDITOR
2359 | Yonggang Fang | 258 | 1 | 26.5.4.5 | 4178 | 14 | G | N | 4178 | 14 | 26.5.4.5 |  | J | Yonggang Fang |  | 66 | The sentence of "An AP transmitting a Trigger frame that allocates one or more RA-RUs for unassociated STAs shall transmit the Trigger frame in an HE PPDU so that an unassociated non-AP STA can determine the AP's BSS color." is not necessary. (1) The Trigger frame shall be carried in HE PPDU (2) BSS color is in HE-SIG-A. | suggest to delete it | REJECTED (GEN: 2022-06-03 15:42:48Z) Commentor has withdrawn the comment. | EDITOR | 20220627 Approved | Resolved | GEN: 2022-06-03 15:45:47Z - status set to: Ready for Motion GEN: 2022-03-10 18:29:47Z - status set to: Discuss | N |  |  | 2022-06-29 20:36 | EDITOR
2382 | Yunbo Li | 258 | 1 | 26.2.1 | 4125 | 28 | T | Y | 4125 | 28 | 26.2.1 |  | J | Yunbo Li |  | 66 | "If the TXOP Duration RTS Threshold subfield in the HE Operation Parameters field in the most recently received HE Operation element sent by the AP with which a non-AP HE STA is associated is equal to a nonzero value, then the non-AP HE STA shall set dot11TXOPDurationRTSThreshold to the value of the TXOP Duration RTS Threshold subfield." Value 1023 is an exception. | Exclude the value 1023 from this sentence. | REJECTED (MAC: 2022-06-20 14:04:16Z): Withdrawn by the commenter. | EDITOR | 20220627 Approved | Resolved | MAC: 2022-06-20 14:05:17Z - status set to: Ready for Motion MAC: 2022-06-20 03:15:36Z - To be withdrawn MAC: 2022-01-17 01:40:13Z - status set to: Submission Required | N |  |  | 2022-06-29 20:33 | EDITOR
2383 | Yunbo Li | 258 | 1 | 26.2.2 | 4125 | 23 | T | Y | 4125 | 23 | 26.2.2 |  | J | Yunbo Li |  | 66 | When TXOP duration-based RTS/CTS exchanges is enabled, It is not clear the PSDU length based RTS/CTS exchanges is disabled or could be operated simultaneous. | Clarify that when TXOP duration-based RTS/CTS exchanges is enabled, PSDU length based RTS/CTS exchanges is disabled. | REJECTED (MAC: 2022-06-20 14:04:16Z): Withdrawn by the commenter. | EDITOR | 20220627 Approved | Resolved | MAC: 2022-06-20 14:05:01Z - status set to: Ready for Motion MAC: 2022-06-20 03:15:56Z - To be withdrawn MAC: 2022-01-17 01:40:45Z - status set to: Submission Required | N |  |  | 2022-06-29 20:33 | EDITOR
2384 | Yunbo Li | 258 | 1 | 26.2.4 | 4128 | 31 | T | Y | 4128 | 31 | 26.2.4 |  | V | Yunbo Li |  | 66 | The definition of "duration information" also applies to single NAV. It could be commonly used for both single NAV and two NAVs. | Move this paragraph to subclause 10.3.2.4 (Setting and resetting the NAV), and add a reference here. | REVISED (MAC: 2022-06-03 15:59:10Z): Move this paragraph to 10.3.2.4, between the existing first and second paragraphs. Note to commenter, there is already a reference to 10.3.2.4 just prior to the cited location. | ED1 | 20220627 Approved | Resolved | MAC: 2022-06-03 16:22:25Z - status set to: Ready for Motion MAC: 2022-01-17 01:43:04Z - status set to: Review |  |  |  | 2022-06-29 20:31 | EDITOR

## 20220516 Approved
CID | Commenter | LB | Draft | Clause Number(C) | Page(C) | Line(C) | Type of Comment | Part of No Vote | Page | Line | Clause | Duplicate of CID | Resn Status | Assignee | Submission | Motion Number | Comment | Proposed Change | Resolution | Owning Ad-hoc | Comment Group | Ad-hoc Status | Ad-hoc Notes | Edit Status | Edit Notes | Edited in Draft | Last Updated | Last Updated By
1019 | Abhishek Patil | 258 | 1 | 11.1.3.8.3 | 2660 | 48 | T | N | 2660 | 48 | 11.1.3.8.3 |  | V | Abhi PATIL | 11-22/116 | 59 | Any updates to the operational parameters of the BSS corresponding to the nonTxBSSID (such as updates to (V)HT/HE Operation element or other operational IEs) should be advertised in the DTIM beacon. | Provide normative text to clarify this behavior | REVISED (MAC: 2022-04-29 14:45:10Z): Agree with the comment. A paragraph is added to clause 11.1.3.8.5 to cover this aspect. TGm editor please implement changes as shown in 11-22/0116r4 (https://mentor.ieee.org/802.11/dcn/22/11-22-0116-04-000m-lb258-resolution-for-cids-related-to-multiple-bssid-set.docx) tagged as 1019 | EDITOR | 20220516 Approved | Resolved | MAC: 2022-04-29 14:46:08Z - status set to: Ready for Motion MAC: 2022-01-17 01:31:50Z - status set to: Submission Required | I | ED2: 2022-06-07 14:53:59Z - Reviewed. ED1: 2022-05-20 23:43:52Z | 1.3 | 2022-06-09 01:39 | EDITOR
1020 | Abhishek Patil | 258 | 1 | 11.1.3.8.3 | 2660 | 48 | T | N | 2660 | 48 | 11.1.3.8.3 |  | V | Abhi PATIL | 11-22/116 | 59 | An EMA AP must start advertising any parameter changes (such as BSS color change or (E)CSA, Quiet interval) early enough such that they appear in at least one DTIM beacon for each nonTxBSSID profile. | Provide normative text to clarify this behavior | REVISED (MAC: 2022-04-29 14:46:33Z): Agree with the comment. A paragraph is added to clause 11.1.3.8.5 to cover this aspect. TGm editor please implement changes as shown in 11-22/0116r4 (https://mentor.ieee.org/802.11/dcn/22/11-22-0116-04-000m-lb258-resolution-for-cids-related-to-multiple-bssid-set.docx) tagged as 1020 | EDITOR | 20220516 Approved | Resolved | MAC: 2022-04-29 14:47:05Z - status set to: Ready for Motion MAC: 2022-01-17 01:31:38Z - status set to: Submission Required | I | ED2: 2022-06-07 14:54:38Z - Reviewed. ED1: 2022-05-20 23:43:57Z | 1.3 | 2022-06-09 01:39 | EDITOR
1028 | Alfred Asterjadhi | 258 | 1 | 3 | 205 | 41 | T | Y | 205 | 41 | 3 |  | J |  |  | 59 | Addition of parenthesis implies that there are other PPDU types that are 1 MHz and 2 MHz. Please clarify which are these PPDUs, or simply remove the parenthesis. | As in comment. | REJECTED (GEN: 2022-04-27 15:21:33Z)The parenthesis usage is correct, and the respective definitions are for 1 MHz and 2 MHz respectfully. For example: 1 MHz mask physical layer (PHY) protocol data unit (PPDU): A PPDU that is transmitted using the 1 MHz transmit spectral mask defined in Clause 23 (Sub 1 GHz (S1G) PHY specification) and that is a 1 MHz sub 1 GHz (S1G) PPDU (TXVECTOR parameter CH_BANDWIDTH equal to CBW1). (PHY) acronym for physical layer defined (PPDU) Acronym for physical layer protocol data unit defined. (S1G) acronym for Sub 1 GHz defined (Sub 1 GHz (S1G) PHY specification) is name of Clause 23 (TXVECTOR parameter CH_BANDWIDTH equal to CBW1) indicates the TXVECTOR parameter value for CH_BANDWIDTH in the 1 MHz S1G PPDU case. | EDITOR | 20220516 Approved | Resolved | GEN: 2022-04-27 15:22:10Z - status set to: Ready for Motion GEN: 2022-03-09 13:04:20Z - status set to: Review Proposed Resolution: Reject The parenthesis usage is correct, and the respective definitions are for 1 MHz and 2 MHz respectfully. For example: 1 MHz mask physical layer (PHY) protocol data unit (PPDU): A PPDU that is transmitted using the 1 MHz transmit spectral mask defined in Clause 23 (Sub 1 GHz (S1G) PHY specification) and that is a 1 MHz sub 1 GHz (S1G) PPDU (TXVECTOR parameter CH_BANDWIDTH equal to CBW1). (PHY) acronym for physical layer defined (PPDU) Acronym for physical layer protocol data unit defined. (S1G) acronym for Sub 1 GHz defined (Sub 1 GHz (S1G) PHY specification) is name of Clause 23 (TXVECTOR parameter CH_BANDWIDTH equal to CBW1) indicates the TXVECTOR parameter value for CH_BANDWIDTH in the 1 MHz S1G PPDU case. | N |  |  | 2022-05-19 00:21 | EDITOR
1029 | Alfred Asterjadhi | 258 | 1 | 3 | 207 | 32 | G | Y | 207 | 32 | 3 |  | J | Alfred Asterjadhi |  | 59 | These definitions need to be amended every amendment so that PPDUs of that amendment are added. This creates some maintenance complexity in my opinion. Please find a way to simplify/streamline this process. | As in comment. | REJECTED (GEN: 2022-05-15 19:57:49Z) Rejected –The comment raises a good simplification point. However, the comment fails to identify changes in sufficient detail so that the specific wording of the changes that will satisfy the commenter can be determined. | EDITOR | 20220516 Approved | Resolved | GEN: 2022-05-13 - status set to: Ready for Motion GEN: 2022-03-09 13:07:34Z - status set to: Submission Required Proposed Resolution (without submission): Rejected; The comment fails to identify changes in sufficient detail so that the specific wording of the changes that will satisfy the commenter can be determined. | N |  |  | 2022-05-19 00:21 | EDITOR
1030 | Alfred Asterjadhi | 258 | 1 | 3 | 214 | 1 | E | Y | 214 | 1 | 3 |  | J |  |  | 58 | Perhaps a reference to the sublause where A-PPDUs are define helps. this is the first instance of A-PPDUs and since it is a novel concept it may be beneficial for the reader to quickly find some addl info. | As in comment. | REJECTED (ED1: 2022-04-28 17:47:39Z)- Usually, no reference is added in clause 3.2. | EDITOR | 20220516 Approved | Resolved | ED1: 2022-04-28 17:48:00Z - status set to: Ready for Motion ED1: 2022-04-11 17:09:13Z - Usually, no reference is added in clause 3.2. Need direction from the group. ED1: 2022-01-15 18:28:06Z - status set to: Discuss | N |  |  | 2022-05-16 21:34 | EDITOR
1033 | Alfred Asterjadhi | 258 | 1 |  | 1 | 1 | G | N | 1 | 1 |  |  | J | Stephen McCann | 11-22/627 | 59 | Surpassing 6K pages begs the question: "Should we divide the draft into volumes?" | As in comment | REJECTED (GEN: 2022-04-26 17:25:09Z) Rejected: The comment fails to identify changes in sufficient detail so that the specific wording of the changes that will satisfy the commenter can be determined. | EDITOR | 20220516 Approved | Resolved | GEN: 2022-04-26 17:25:14Z - status set to: Ready for Motion GEN: 2022-03-15 18:51:29Z - status set to: Discuss | N |  |  | 2022-05-19 00:21 | EDITOR
1040 | Antonio DeLaOlivaDelgado | 258 | 1 | 9.4.5.29 | 1429 |  | T | Y | 1429 |  | 9.4.5.29 |  | J | Antonio de la Oliva |  | 59 | IEEE 802.1CQ proposes a mechanism to assign local MAC address blocks to end nodes. IEEE 802.11 requires that the STA source address remained unchanged throughout an association to an AP, so any mechanism to obtain a local MAC address needs to be done in pre-association state. The 802.11 draft lacks a pre-association mechanism enabling a STA to obtain a local MAC address prior to association. The "Local MAC Address Policy ANQP-element" does not support such assignment. | Specify a pre-association mechanism enabling an IEEE 802.11 STA to obtain a local MAC address block from an AP. | REJECTED (MAC: 2022-05-10 20:40:08Z): The commenter has withdrawn the comment. | EDITOR | 20220516 Approved | Resolved | MAC: 2022-05-10 20:40:40Z - status set to: Ready for Motion MAC: 2022-01-16 21:30:55Z - status set to: Submission Required | N |  |  | 2022-05-19 00:15 | EDITOR
1042 | Assaf Kasher | 258 | 1 | 10.42.10.2.3.4 | 2514 | 15 | T | Y | 2514 | 15 | 10.42.10.2.3.4 |  | V | Assaf Kasher |  | 59 | "Upon receiving a MIMO BF Poll frame" - the IFS to use between the poll and FB frames is not clear | replace with "SIFS after receiving a MIMO BF Poll frame" | REVISED (MAC: 2022-04-27 17:52:20Z): Replace the cited text with, "A SIFS after receiving a MIMO BF Poll frame". | EDITOR | 20220516 Approved | Resolved | ED2: 2022-06-06 18:49:01Z - Reviewed. MAC: 2022-05-02 23:04:34Z - status set to: Ready for Motion MAC: 2022-01-17 01:28:41Z - status set to: Review | I | EDITOR: 2022-06-09 01:04:09Z - Reviewed ED1: 2022-05-20 20:57:15Z | 1.3 | 2022-06-09 01:39 | EDITOR
1043 | Assaf Kasher | 258 | 1 | 10.42.10.2.3.5 | 2516 | 57 | T | Y | 2516 | 57 | 10.42.10.2.3.5 |  | V | Assaf Kasher |  | 59 | "Upon receiving a MIMO BF Poll frame" -- the IFS to use between the poll and FB frames is not clear | replace with "SIFS after receiving a MIMO BF Poll frame" | REVISED (MAC: 2022-04-27 17:54:29Z): Replace the cited text with "A SIFS after receiving a MIMO BF Poll frame". | EDITOR | 20220516 Approved | Resolved | MAC: 2022-05-02 23:05:24Z - status set to: Ready for Motion MAC: 2022-01-17 01:28:52Z - status set to: Review | I | ED2: 2022-06-06 18:49:57Z - Reviewed. ED1: 2022-05-20 20:58:06Z | 1.3 | 2022-06-09 01:39 | EDITOR
1044 | Assaf Kasher | 258 | 1 | 10.42.10.2.4.8 | 2523 | 48 | T | Y | 2523 | 48 | 10.42.10.2.4.8 |  | V | Assaf Kasher |  | 59 | "Upon receiving a MIMO BF Poll frame"Upon receiving a MIMO BF Poll frame" -- the IFS to use between the poll and FB frames is not clear | replace with "SIFS after receiving a MIMO BF Poll frame" | REVISED (MAC: 2022-04-27 17:55:42Z): Replace the cited text with "A SIFS after receiving a MIMO BF Poll frame". | EDITOR | 20220516 Approved | Resolved | MAC: 2022-05-02 23:06:43Z - status set to: Ready for Motion MAC: 2022-01-17 01:30:17Z - status set to: Review | I | ED2: 2022-06-06 18:52:41Z - Reviewed. ED1: 2022-05-20 20:58:44Z | 1.3 | 2022-06-09 01:39 | EDITOR
1045 | Assaf Kasher | 258 | 1 | 10.47.6 | 2586 | 43 | T | Y | 2586 | 43 | 10.47.6 |  | V | Assaf Kasher |  | 59 | "Upon receiving an NDP Paging Request' -- the IFS to use between the poll and FB frames is not clear | replace with "SIFS after receiving and NDP Paging Request" | REVISED (MAC: 2022-04-27 17:58:21Z): Replace the cited text with "A SIFS after receiving an NDP Paging Request". | EDITOR | 20220516 Approved | Resolved | MAC: 2022-05-02 23:06:54Z - status set to: Ready for Motion MAC: 2022-01-17 01:30:28Z - status set to: Review | I | ED2: 2022-06-06 18:54:04Z - Reviewed. ED1: 2022-05-20 21:01:20Z | 1.3 | 2022-06-09 01:39 | EDITOR
1046 | Assaf Kasher | 258 | 1 | 10.55 | 2623 | 52 | T | Y | 2623 | 52 | 10.55 |  | V | Assaf Kasher |  | 59 | "Upon receiving the AID Switch Request frame" -- the IFS to use between the poll and FB frames is not clear | replace with "SIFS after receiving the AID Switch Request frame" | REVISED (MAC: 2022-04-27 18:02:46Z): Replace the cited text with "A SIFS after receiving the AID Switch Request frame". | EDITOR | 20220516 Approved | Resolved | MAC: 2022-05-02 23:07:10Z - status set to: Ready for Motion Upon receiving the AID Switch Request frame, the S1G AP that supports group AID responds with an AID Switch Response frame that contains the assigned group AID that corresponds to that group MAC address and the group listen interval as described in 10.20 (S1G dynamic AID assignment operation). MAC: 2022-01-17 01:30:39Z - status set to: Review | I | ED2: 2022-06-06 18:57:59Z - Reviewed. ED1: 2022-05-20 21:02:03Z | 1.3 | 2022-06-09 01:39 | EDITOR
1054 | Brian Hart | 258 | 1 | 27.3.11.7.4 | 4383 | 16 | T | Y | 4383 | 16 | 27.3.11.7.4 |  | V | Brian HART |  | 59 | HESIGA for HEER conflates two different concepts: bits and OFDM symbols. There are 26 data bits per OFDM symbol but, due to BCC encoding, some of the first 26 data bits appear in the second OFDM symbol. However, the terms HE-SIG-A1/2 are used both for bits in Table 27-18 and symbols in Fig 27-25 | Use distinct terms for distinct quantities. E.g., following 11beD1.3, use HE-SIG-A-sym-1 and HE-SIG-A-sym-2 in fig 27-25 and associated text. | REVISED (PHY: 2022-05-13 20:55:16Z) Incorporate the changes shown in 11-22/0576r1 (https://mentor.ieee.org/802.11/dcn/22/11-22-0576-01-000m-misc-phy-and-lower-level-cids.docx ), for CID 1054. | EDITOR | 20220516 Approved | Resolved | PHY: 2022-05-13 20:55:29Z - status set to: Ready for Motion PHY: 2022-01-17 12:29:51Z - status set to: Submission Required | I | EDITOR: 2022-06-09 01:09:51Z - Reviewed ED1: 2022-06-09 00:33:14Z - inserted all new figures. ED2: 2022-06-06 18:33:44Z - ED2 rolled-in the text and transferred it to ED1 to insert the figures. | 1.3 | 2022-06-09 01:39 | EDITOR
1057 | Brian Hart | 258 | 1 | 27.2.6.2 | 4316 | 17 | T | Y | 4316 | 17 | 27.2.6.2 |  | V | Youhan KIM |  | 59 | Table 27-5 and P4365L40 refer to an HE TX/RXVECTOR parameter L_DATARATE but L_DATARATE is not present in Table 27-1 | Add L_DATARATE to TX/RXVECTOR | REVISED (PHY: 2022-05-03 14:09:17Z) Note to commenter: The proposed text updates add L_DATARATE to TX/RXVECTOR. Instruction to TGme Editor: Implement the proposed text updates for CID 1057 in 11-22/520r3 <https://mentor.ieee.org/802.11/dcn/22/11-22-0520-03-000m-lb258-phy-cides-part-1.docx> | EDITOR | 20220516 Approved | Resolved | PHY: 2022-05-03 14:09:29Z - status set to: Ready for Motion PHY: 2022-01-17 12:26:58Z - status set to: Submission Required | I | EDITOR: 2022-06-09 01:13:16Z -Reviewed ED2: 2022-05-22 19:26:57Z | 1.3 | 2022-06-09 01:39 | EDITOR
1063 | Brian Hart | 258 | 1 | 21.3.20 | 3794 | 18 | T | Y | 3794 | 18 | 21.3.20 |  | J | Youhan KIM |  | 59 | Fig 21-37 is incomplete in terms of non-HT detection. For instance, if the RATE is not 6 Mbps or the LENGTH is so small that the PPDU cannot be a HT/VHT PPDU, then the PPDU must be a non-HT PPDU. | In Fig 21-37, from "RX L-SIG" add a "NON-HT" output arrow connected to a circle | REJECTED (PHY: 2022-05-03 14:08:54Z) 21.3.20 (PHY receive procedure) does not have a normative requirement that a receiver shall classify a PPDU which is not long enough to be a potentially HT/VHT PPDU to be classified as a non-HT PPDU. Please note that 21.3.20 is a ‘typical’ PHY receive procedure, and does not prohibit an implementation from doing what the commenter has suggested, but such behavior is not mandatory either. | EDITOR | 20220516 Approved | Resolved | PHY: 2022-05-03 14:08:53Z - status set to: Ready for Motion PHY: 2022-01-17 12:24:22Z - status set to: Discuss | N |  |  | 2022-05-19 00:08 | EDITOR
1066 | Brian Hart | 258 | 1 | 27.3.19.4.4 | 4465 | 5 | T | Y | 4465 | 5 | 27.3.19.4.4 |  | J |  |  | 59 | For the narrow subcarriers of HE, with a frequency offset between transmitter and receiver, especially for wider bandwidth PPDUs, ICI is a problem. It is often mitigated by resampling the signal before the FFT; yet it is challenging to perform such resampling without an oversampling ratio well above unity (e.g. 1.25-2x oversampled). However the 20+ year old EVM language (dating back to 20 MHz and 312.5 kHz subcarriers) still says "The transmit modulation accuracy test shall be performed by instrumentation capable of converting the transmitted signals into a stream of complex samples at sampling rate greater than or equal to the bandwidth of the signal being transmitted ..." | Change "sampling rate greater than or equal to" to "a sampling rate greater than". | REJECTED (PHY: 2022-04-26 14:45:58Z) The current language is technically correct. [The Editor will add the missing article.] | EDITOR | 20220516 Approved | Resolved | PHY: 2022-04-26 14:47:42Z - status set to: Ready for Motion PHY: 2022-01-17 12:32:53Z - status set to: Discuss | N |  |  | 2022-05-19 00:08 | EDITOR
1070 | Brian Hart | 258 | 1 | 27.2.3 | 4309 | 6 | T | Y | 4309 | 6 | 27.2.3 |  | V | Youhan KIM |  | 59 | RXVECTOR and TRIGVECTOR are incomplete since they lacks a parameter for ppm offset or CFO (or similar). Timing information from the existing PHY-RXSTART, PHY-TXSTART and PLME-CHARACTERISTICS.confirm primitives probably suffice. | Add new RELATIVE_TX_RX_FREQ_OFFSET parameter to RXVECTOR and TRIGVECTOR | REVISED (PHY: 2022-05-13 20:45:42Z) Note to commenter: TRIGVECTOR is used to configure an AP to receive an HE TB PPDU, and the AP does not know the frequency difference between AP and non-AP STA. Hence, TRIGVECTOR does not need a RELATIVE_TX_RX_FREQ_OFFSET parameter. While passing the frequency error to MAC is one way, please note that the TB PPDU is the PPDU transmitted immediately after receiving the triggering PPDU. Hence, it seems simpler to remind the readers that the frequency error to be compensated for an HE TB PPDU transmission was measures in the PPDU last received prior to the HE TB PPDU transmission. Whether or how the information is passed to MAC or not is an implementation detail. The proposed text udpates below adds a NOTE indicating that the triggering PPDU from which the frequency error was measured for an HE TB PPDU transmission is the last received PPDU. Instruction to TGme Editor: Implement the proposed text updates for CID 1070 in https://mentor.ieee.org/802.11/dcn/22/11-22-0520-04-000m-lb258-phy-cides-part-1.docx | EDITOR | 20220516 Approved | Resolved | PHY: 2022-05-13 20:46:35Z - status set to: Ready for Motion PHY: 2022-01-17 21:03:23Z - status set to: Submission Required confirmdirection | I | EDITOR: 2022-06-09 01:13:50Z -Reviewed ED2: 2022-05-22 19:28:53Z | 1.3 | 2022-06-09 01:39 | EDITOR
1082 | Daniel Harkins | 258 | 1 | 12.7.2 | 3206 | 7 | T | Y | 3206 | 7 | 12.7.2 |  | V | Jouni Malinen |  | 59 | make it unambiguous which PTK we're talking about | insert "initial" before PTK | REVISED (SEC: 2022-05-13 18:20:07Z) - Incorporate the changes in https://mentor.ieee.org/802.11/dcn/22/11-22-0740-03-000m-proposed-resolutions-to-some-lb258-comments.docx under "CID 1082 changes - option A" | EDITOR | 20220516 Approved | Resolved | SEC: 2022-05-16 16:57:11Z - status set to: Ready for Motion SEC: 2022-04-11 15:48:11Z - status set to: Submission Required SEC: 2022-02-09 21:44:05Z - status set to: Review The cited text is: "The Supplicant shall set the Secure bit to 0 in all EAPOL-Key frames it sends before it has the PTK and the GTK and before it has received an EAPOL-Key frame from the Authenticator with the Secure bit equal to 1 (this should be before receiving message 3 of the 4-way handshake). The Supplicant shall set the Secure bit to 1 in all EAPOL-Key frames sent after this until it loses the security association it shares with the Authenticator." Previously reviewed in CID 179 and CID 180 - 11-21/829 The proposed change is: At 3206.7, change "EAPOL-Key frames it sends before it has the PTK" to "EAPOL-Key frames it sends before it has the initial PTK" SEC: 2022-01-12 20:50:32Z - status set to: Discuss | I | EDITOR: 2022-06-09 01:14:20Z -Reviewed ED2: 2022-06-06 14:05:36Z | 1.3 | 2022-06-09 01:39 | EDITOR
1091 | Emily Qi | 258 | 1 | 9.3.4.3 | 1067 | 55 | E | N | 1067 | 55 | 9.3.4.3 |  | A | Emily Qi |  | 58 | "Optionally, element(s) that are not listed in this table, but are allowed in Beacon frames (see Table 9-60 (Beacon frame body)), in the order they appear in Table 9-60 (Beacon frame body)". Too many references. The sentence can be simplified. | Change the cited sentence to "Optionally, element(s) that are not listed in this table, but are allowed in the Beacon frame, in the order they appear in the Beacon frame (see Table 9-60 (Beacon frame body))" | ACCEPTED (ED1: 2022-04-28 19:49:32Z) | EDITOR | 20220516 Approved | Resolved | ED1: 2022-04-28 19:49:34Z - status set to: Ready for Motion ED1: 2022-02-15 15:49:10Z - status set to: Submission Required ED1: 2022-01-15 18:28:50Z - status set to: Review | I | ED2: 2022-06-07 14:07:35Z - Reviewed. ED1: 2022-05-19 16:21:59Z | 1.3 | 2022-06-09 01:39 | EDITOR
1093 | Emily Qi | 258 | 1 | 9.3.1.19 | 982 | 48 | E | N | 982 | 48 | 9.3.1.19 |  | V | Emily Qi |  | 58 | In Figure 9-80, "STA Info 1" "..." " STA Info n" fields are repeat fields, which should be avoided. Please see Editorial Style Guide doc11-09-1034. Also, no need to have the arrow "MAC header". | Replace the repeating fields with the "STA Info List" field and add definition for the "STA Info List" field, or use the same format as defined in Figure 9-76. | REVISED (ED1: 2022-04-28 19:50:22Z)- Incorporate the changes indicated by CID 1093 in doc 11-22/0319r1 < https://mentor.ieee.org/802.11/dcn/22/11-22-0319-01-000m-revme-wg-lb258-editor1-ad-hoc-comments.docx> | EDITOR | 20220516 Approved | Resolved | ED1: 2022-04-28 19:50:25Z - status set to: Ready for Motion ED1: 2022-01-15 18:37:22Z - status set to: Submission Required | I | ED2: 2022-06-07 13:46:41Z - Reviewed and edited. ED1: 2022-05-19 16:30:57Z | 1.3 | 2022-06-09 01:39 | EDITOR
1094 | Emily Qi | 258 | 1 | 9.3.1.19 | 981 | 12 | E | N | 981 | 12 | 9.3.1.19 |  | J | Emily Qi |  | 58 | The paragraph at 981.12 to 981.18 seems misplaced. It should be moved to 981.46. | Move the paragraph at 981.12 to 981.46. | REJECTED (ED1: 2022-04-28 19:54:12Z) - Commenter withdrew the comments. | EDITOR | 20220516 Approved | Resolved | ED1: 2022-04-28 19:54:27Z - status set to: Ready for Motion ED1: 2022-02-15 15:50:47Z - status set to: Submission Required ED1: 2022-01-15 18:38:22Z - status set to: Review | N |  |  | 2022-05-16 21:34 | EDITOR
1095 | Emily Qi | 258 | 1 | 9.3.1.19 | 982 | 56 | E | N | 982 | 56 | 9.3.1.19 |  | J | Emily Qi |  | 58 | There are several duplications in 9.3.1.19. For example, 1. Figure 9-76 and Figure 9-80 are similar and can be combined. 2. the definitions for Sounding Dialog Token field and Sounding Dialog Token Number field have been repeated multiple times. | 1. Combine Figure 9-76 and Figure 9-80 2. Combine the paragraph from 982.56 to 982.64 with the paragraph from 981.10 to 981.45. Or reorganize 9.3.1.19. | REJECTED (ED1: 2022-04-28 19:56:41Z)-Commenter withdrew the comments. | EDITOR | 20220516 Approved | Resolved | ED1: 2022-04-28 19:56:52Z - status set to: Ready for Motion ED1: 2022-01-18 03:21:56Z - status set to: Submission Required. A direction discussion might be needed before a full submission is prepared. | N |  |  | 2022-05-16 21:34 | EDITOR
1107 | Gaurang Naik | 258 | 1 | 10.23.2.2 | 2206 | 33 | T | N | 2206 | 33 | 10.23.2.2 |  | A | Mark HAMILTON |  | 59 | Replace item e) with item h). Additional items e through g were added when 11ax was incorporated. The note now refers to the incorrect item. | As in comment | ACCEPTED (MAC: 2022-04-22 15:31:56Z) Note to Editor: Please make this a "hot link" xref. | EDITOR | 20220516 Approved | Resolved | MAC: 2022-04-22 15:31:58Z - status set to: Ready for Motion MAC: 2022-01-17 01:22:30Z - status set to: Review | I | ED2: 2022-06-07 14:10:14Z - Reviewed. ED1: 2022-05-20 21:39:51Z | 1.3 | 2022-06-09 01:39 | EDITOR
1108 | Gaurang Naik | 258 | 1 | 10.23.2.2 | 2206 | 36 | T | N | 2206 | 36 | 10.23.2.2 |  | A | Mark HAMILTON |  | 59 | Replace item e) with item h). Additional items e through g were added when 11ax was incorporated. The statement now refers to the incorrect item. | As in comment | ACCEPTED (MAC: 2022-04-22 15:30:27Z) Note to Editor: Please make this a "hot-link" xref. | EDITOR | 20220516 Approved | Resolved | MAC: 2022-04-22 15:30:30Z - status set to: Ready for Motion MAC: 2022-01-17 01:22:13Z - status set to: Review | I | ED2: 2022-06-07 14:10:27Z - Reviewed. ED1: 2022-05-20 21:41:30Z | 1.3 | 2022-06-09 01:39 | EDITOR
1109 | Gaurang Naik | 258 | 1 | 10.23.2.4 | 2207 | 8 | T | N | 2207 | 8 | 10.23.2.4 |  | V | Mark HAMILTON |  | 59 | Include HE PPDUs in the list. The first bullet in 10.23.2.7 describes how TXOP sharing works with HE MU PPDUs. | As in comment | REVISED (MAC: 2022-04-22 15:58:56Z) - Replace "with other ACs in VHT(11ay), EDMG, or S1G MU PPDUs transmitted" with "with other ACs, in MU PPDUs transmitted" | EDITOR | 20220516 Approved | Resolved | MAC: 2022-04-22 15:59:06Z - status set to: Ready for Motion MAC: 2022-01-17 01:24:51Z - status set to: Review | I | ED2: 2022-06-07 14:10:57Z - Reviewed ED1: 2022-05-20 21:43:26Z | 1.3 | 2022-06-09 01:39 | EDITOR
1112 | Gaurav Patwardhan | 258 | 1 | 11.1.3.8 | 2657 | 49 | T | Y | 2657 | 49 | 11.1.3.8 |  | V | Abhi PATIL | 11-22/0088r4 | 59 | By implementation, non-AP STAs are not supporting reception of beacons greater than approx. 1500 bytes. A single transmitted beacon with more than 4 Nontransmitted BSSID Profiles in the Multi-BSSID element exceeds that. There are Managed/Enterprise network use cases that require 8 BSSs established on a single band. A simple solution is to split the pool of Non-trasnmitted BSSID profiles such that they populate Multiple BSSID elements in different trasmitted HE beacons. REVme_D1.0 (P2657:L49 & P4283:L4) states an HE BSS can be included in a Multiple BSSID set OR a co-hosted BSSID set, not both. Additionally a 6 GHz AP is mandated to set the Co-Hosted BSS subfield in in HE Operation element to 0 (P4271:L64) and hence it is mandatory for a 6 GHz AP to support transmission of Multiple BSSID element in the beacon. Due to the restrictions of non-AP STA Beacon receive requirements, the conflicting normative text wrt Multiple BSSID and Co-Hosted BSSID needs to be deleted/altered or an alternative approach needs to be proposed. This solution will also affect Spatial Reuse feature, beacuse non-AP STAs will send Color Collision reports on seeing the same BSS color value in Beacons corresponding to the different transmitted BSSIDs on the same band populated with different Multiple BSSID elements. | Commenter will bring a proposal | REVISED (MAC: 2022-04-29 14:41:55Z): Agree with the comment. Co-Hosted BSSID set and Multiple BSSID set are mutually exclusive, and the existing standard provides clearly guidance that an AP belonging to a multiple BSSID set has the co-hosted bit set to 0 (see 11.1.3.8.1 and 26.17.7). The proposed change covers this aspect under the rule for setting the Co-Hosted BSS subfield to 1. Approved resolution for CIDs 1007, 2203, 1087, 1086 provides the necessary changes in clause 9.4.2.249. To address the issue of excessive collision reporting, the last sentence in 26.17.3.5.2 is modified to allow the STA to stop reporting once it has successfully transmitted certain number of collision reports. TGm editor, please replace the last sentence in the 5th paragraph in 26.17.3.5.2 as shown below: “Subsequently, the STA shall schedule for transmission a BSS color collision event report every dot11BSSColorCollisionSTAPeriod, unless the BSS color collision no longer exists, the AP has set the BSS Color Disabled field to 1 in the HE Operation element that it transmits, or the STA has successfully transmitted a certain number of collision reports to the AP.” | EDITOR | 20220516 Approved | Resolved | MAC: 2022-04-29 14:42:57Z - status set to: Ready for Motion MAC: 2022-03-25 14:39:33Z - Was in 11-22/0088r1, but not ready for discussion with the other CIDs in that document. Will bring back, separately. MAC: 2022-01-17 01:30:50Z - status set to: Submission Required | I | ED2: 2022-06-07 13:50:41Z - Reviewed. ED1: 2022-05-20 21:22:33Z | 1.3 | 2022-06-09 01:39 | EDITOR
1124 | Graham Smith | 258 | 1 | 26.2.3 | 4127 | 30 | T | Y | 4127 | 30 | 26.2.3 |  | A | Graham Smith |  | 59 | "A received HE PPDU that is an inter-BSS PPDU is an SRG PPDU if the bit in the SRG BSS Color Bitmap field indexed by the value of the RXVECTOR parameter BSS_COLOR is 1 (see 9.4.2.252 (Spatial Reuse Parameter Set element(11ax))). A received VHT PPDU that is an inter-BSS PPDU is an SRG PPDU if the GROUP_ID parameter of the RXVECTOR has a value of 0 and the bit in the SRG Partial BSSID Bitmap field that corresponds to the numerical value of PARTIAL_AID[0:5] of the RXVECTOR is 1 (see 9.4.2.252 (Spatial Reuse Parameter Set element(11ax)))." I struggle to understand why the reference to 9.4.2.252 is given. If we look at the element and the description of the fields, the only mention of TXVECTOR is to refer the reader back to 26.11.6. | delete "(see 9.4.2.252)" in two places | ACCEPTED (MAC: 2022-05-12 21:34:05Z) | EDITOR | 20220516 Approved | Resolved | MAC: 2022-05-12 22:03:21Z - status set to: Ready for Motion MAC: 2022-01-17 01:41:47Z - status set to: Review | I | ED2: 2022-06-07 14:08:07Z - Reviewed. ED1: 2022-05-20 20:54:14Z | 1.3 | 2022-06-09 01:39 | EDITOR
1127 | Graham Smith | 258 | 1 | 30.1 | 4879 | 32 | T | Y | 4879 | 32 | 30.1 |  | J |  |  | 59 | "NOTE--The capability to transmit a WUR PPDU by a WUR non-AP STA is implementation specific and is out of scope of the standard." Huh? I can't work out what this is saying, or why it is saying it? Either the WUR radio is capable or not. How it implements the radio or the transmitter obviously is implementatin specific, but then what's new? | Delete the NOTE | REJECTED (PHY: 2022-04-27 13:44:03Z) This NOTE is a counterpoint to the previous sentence, to make it clear that a WUR non-AP STA is required to support WUR PPDU rx but not required to support WUR PPDU tx, though it might | EDITOR | 20220516 Approved | Resolved | PHY: 2022-04-27 13:45:47Z - status set to: Ready for Motion PHY: 2022-01-17 12:39:33Z - status set to: Discuss | N |  |  | 2022-05-19 00:08 | EDITOR
1130 | Graham Smith | 258 | 1 | 30.1 | 4979 | 56 | T | Y | 4879.5601 | 56 | 30.1 |  | J |  |  | 59 | "The multicarrier signal should be generated using contiguous 13 subcarriers,". Should be? This looks sort of important to me, I know it is the introduction but the use of "should" seems woolly to me. | Replace "should be" with "is" | REJECTED (PHY: 2022-04-27 14:11:32Z) This text gives a recommended method for achieving the required waveform, but other methods are possible. | EDITOR | 20220516 Approved | Resolved | PHY: 2022-04-27 14:12:13Z - status set to: Ready for Motion PHY: 2022-01-17 12:40:41Z - status set to: Discuss | N |  |  | 2022-05-19 00:08 | EDITOR
1137 | Graham Smith | 258 | 1 | 30.3.4 | 4887 | 47 | T | Y | 4887 | 47 | 30.3.4 |  | V |  |  | 59 | "For a single 20 MHz WUR channel, the 2 ╬╝s duration MC-OOK On Symbol should be constructed by the On-WG using center 13 subcarriers of a 64-point IDFT, sampling at 20 MHz as follows". It it really a "should"? Is this not a description of what happens? Also needs a "the". | Replace cited text with "For a single 20 MHz WUR channel, the 2 ╬╝s duration MC-OOK On Symbol is constructed by the On-WG using the center 13 subcarriers of a 64-point IDFT, sampling at 20 MHz as follows" | REVISED (PHY: 2022-04-27 13:54:22Z) This text gives a recommended method for achieving the required waveform, but other methods are possible. Change "center 13" to "the center 13" in the cited text. | EDITOR | 20220516 Approved | Resolved | PHY: 2022-04-27 13:56:28Z - status set to: Ready for Motion PHY: 2022-01-17 12:39:49Z - status set to: Discuss | I | EDITOR: 2022-06-09 01:03:18Z - Reviewed ED2: 2022-05-22 19:17:57Z | 1.3 | 2022-06-09 01:39 | EDITOR
1138 | Graham Smith | 258 | 1 | 30.3.4.1 | 4888 | 1 | T | Y | 4888 | 1 | 30.3.4.1 |  | J |  |  | 59 | "For a single 20 MHz WUR channel, the 2 ╬╝s duration MC-OOK Off Symbol should be constructed by the Off-Waveform Generator (Off-WG) as zero for 2 ╬╝s." It it really a "should"? Is this not a description of what happens? | Replace "should be" with "is". | REJECTED (PHY: 2022-04-27 14:08:08Z) This text gives a recommended method for achieving the required waveform, but other methods are possible. | EDITOR | 20220516 Approved | Resolved | PHY: 2022-04-27 14:08:47Z - status set to: Ready for Motion PHY: 2022-01-17 12:40:08Z - status set to: Discuss | N |  |  | 2022-05-19 00:08 | EDITOR
1139 | Graham Smith | 258 | 1 | 30.3.4.2 | 4888 | 36 | T | Y | 4888 | 36 | 30.3.4.2 |  | V |  |  | 59 | "For a single 20 MHz WUR channel the 4 ╬╝s duration MC-OOK On Symbol should be constructed by the On-WG using center 13 subcarriers of a 64-point IDFT, sampling at 20 MHz as follows". Is this really a "should" ? | Replace "should be" with "is". Add "the" before "center 13 subcarriers" | REVISED (PHY: 2022-04-27 14:07:18Z) This text gives a recommended method for achieving the required waveform, but other methods are possible. Change "center 13" to "the center 13" in the cited text. | EDITOR | 20220516 Approved | Resolved | PHY: 2022-04-27 14:07:42Z - status set to: Ready for Motion PHY: 2022-01-17 12:39:59Z - status set to: Discuss | I | EDITOR: 2022-06-09 01:03:40Z -Reviewed ED2: 2022-05-22 19:18:21Z | 1.3 | 2022-06-09 01:39 | EDITOR
1140 | Graham Smith | 258 | 1 | 30.3.4.2 | 4888 | 53 | T | Y | 4888 | 53 | 30.3.4.2 |  | J |  |  | 59 | "For a single 20 MHz WUR channel the 4 ╬╝s duration MC-OOK Off Symbol should be constructed by the Off-Waveform Generator (Off-WG) as zero for 4 ╬╝s.". Is this really a "should" ? | Replace "should be" with "is". | REJECTED (PHY: 2022-04-27 14:05:27Z) This text gives a recommended method for achieving the required waveform, but other methods are possible. | EDITOR | 20220516 Approved | Resolved | PHY: 2022-04-27 14:05:46Z - status set to: Ready for Motion PHY: 2022-01-17 12:39:54Z - status set to: Discuss | N |  |  | 2022-05-19 00:08 | EDITOR
1141 | Graham Smith | 258 | 1 | 30.3.4.2 | 4888 | 53 | T | Y | 4889.2998 | 53 | 30.3.4.3 |  | J | Graham Smith |  | 59 | the 20 MHz WUR waveform should be generated according to 30.3.4.1 (WUR Basic PPDU waveform generation for WUR-Sync field and WUR-Data field with WUR HDR) or "30.3.4.2 (WUR Basic PPDU waveform generation for WUR-Data field with WUR LDR) depending on WUR_DATARATE. The 40 MHz or 80 MHz WUR FDMA PPDU should be generated". Are these really "shoulds" are they not more than that? | Replace "should be" with "is" (2 places) | REJECTED (PHY: 2022-04-27 14:02:55Z) This text gives a recommended method for achieving the required waveform, but other methods are possible. | EDITOR | 20220516 Approved | Resolved | PHY: 2022-04-27 14:04:00Z - status set to: Ready for Motion PHY: 2022-01-17 12:40:35Z - status set to: Discuss | N |  |  | 2022-05-19 00:08 | EDITOR
1144 | Guido Hiertz | 258 | 1 | 21.3.20 | 3792 | 64 | G | Y | 3792 | 64 | 21.3.20 |  | A |  |  | 59 | Wrong unit | Replace "Mbps" with "Mb/s" | ACCEPTED (GEN: 2022-04-27 14:28:21Z) | EDITOR | 20220516 Approved | Resolved | GEN: 2022-04-27 14:28:25Z - status set to: Ready for Motion GEN: 2022-03-10 18:17:35Z - status set to: Review Proposed Resolution: Accept | I | ED2: 2022-06-07 14:02:25Z - Reviewed. ED1: 2022-05-20 00:29:54Z | 1.3 | 2022-06-09 01:39 | EDITOR
1147 | Guido Hiertz | 258 | 1 | Annex B | 4921 | 15 | G | Y | 4921 | 15 | Annex B |  | V |  |  | 59 | Update necessary | Replace "[...] that is claimed to comply with IEEE Std 802.11-2020 [...]" with ""[...] that is claimed to comply with IEEE Std 802.11-202X [...]" or ""[...] that is claimed to comply with this standard [...]". | REVISED (GEN: 2022-05-11 21:58:45Z) Revised. At 4921.10, add an Editor Note: Any <year> below will be replaced by the year of publication by the IEEE-SA publication editor. At 4921.15, Change “IEEE Std 802.11-2020” to “IEEE Std 802.11-<year>”. | EDITOR | 20220516 Approved | Resolved | GEN: 2022-05-11 21:59:15Z - status set to: Ready for Motion GEN: 2022-03-10 19:13:47Z - status set to: Review Proposed Resolution: Accept. Note that this should be updated when the professional editing is done. Putting in "Std 802.11-202X" as a place holder is not objectionable. The Editor will include an editor note in the drafts. | I | ED2: 2022-06-07 14:03:10Z - Reviewed. ED1: 2022-05-20 00:32:35Z | 1.3 | 2022-06-09 01:39 | EDITOR
1154 | Guido Hiertz | 258 | 1 | 25.3.13 | 4065 | 2 | G | Y | 4065 | 2 | 25.3.13 |  | V |  |  | 59 | Use units consistently | Replace "[...] within a 1 second interval [...]" with "[...] within a 1 s interval [...]" | REVISED (GEN: 2022-04-27 14:30:49Z) change "within a 1 second interval" to "within a one second interval" at cited location. | EDITOR | 20220516 Approved | Resolved | GEN: 2022-04-27 14:31:12Z - status set to: Ready for Motion GEN: 2022-03-10 18:16:28Z - status set to: Review Proposed Resolution: Accept | I | ED2: 2022-06-07 14:03:46Z - Reviewed. ED1: 2022-05-20 00:34:28Z | 1.3 | 2022-06-09 01:39 | EDITOR
1155 | Guido Hiertz | 258 | 1 | 28.3.9.2 | 4615 | 28 | G | Y | 4615 | 28 | 28.3.9.2 |  | V |  |  | 59 | Use units consistently | Replace "[...] within a 1 second interval [...]" with "[...] within a 1 s interval [...]" | REVISED (GEN: 2022-04-27 14:31:24Z) change "within a 1 second interval" to "within a one second interval" at cited location. | EDITOR | 20220516 Approved | Resolved | GEN: 2022-04-27 14:31:35Z - status set to: Ready for Motion GEN: 2022-03-10 18:16:28Z - status set to: Review Proposed Resolution: Accept | I | ED2: 2022-06-07 14:04:24Z - Reviewed. ED1: 2022-05-20 00:35:07Z | 1.3 | 2022-06-09 01:39 | EDITOR
1156 | Guido Hiertz | 258 | 1 | K.2.2 | 5974 | 55 | G | Y | 5974 | 55 | K.2.2 |  | J |  |  | 59 | Use units consistently | Replace "[...] 32 ┬╡s periods per second [...]" with "[...] 32 ┬╡s periods per 1 s [...]". | REJECTED (GEN: 2022-04-27 14:33:12Z) The existing text is correct. "periods per second" is the correct units description similar to using "meters per second". No change required. | EDITOR | 20220516 Approved | Resolved | GEN: 2022-04-27 14:35:33Z - status set to: Ready for Motion GEN: 2022-02-01 22:51:03Z - status set to: Review Proposed Resolution: Accepted GEN: 2022-02-01 22:50:50Z Original Proposed Change: Replace "[…] 32 µs periods per second […]" with "[…] 32 µs periods per 1 s […]". | N |  |  | 2022-05-19 00:21 | EDITOR
1157 | Guido Hiertz | 258 | 1 | K.4.2 | 5981 | 49 | G | Y | 5981 | 49 | K.4.2 |  | J |  |  | 59 | Use units consistently | Replace "[...] upon one second periods [...]" with "[...] upon 1 s periods [...]" | REJECTED (GEN: 2022-04-27 14:40:14Z) to be consistent with other changes approved in other CIDs, ( "change "within a 1 second interval" to "within a one second interval" at cited location.") no change should be made in this location. | EDITOR | 20220516 Approved | Resolved | GEN: 2022-04-27 14:40:54Z - status set to: Ready for Motion GEN: 2022-03-10 18:16:28Z - status set to: Review Proposed Resolution: Accept | N |  |  | 2022-05-19 00:21 | EDITOR
1158 | Guido Hiertz | 258 | 1 | K.4.2 | 5981 | 51 | G | Y | 5981 | 51 | K.4.2 |  | J |  |  | 59 | Use units consistently | Replace "[...] also uses the one second period [...]" with "[...] also uses the 1 s period [...]" | REJECTED (GEN: 2022-04-27 14:38:10Z) to be consistent with other changes approved in other CIDs, ( "change "within a 1 second interval" to "within a one second interval" at cited location.") no change should be made in this location. | EDITOR | 20220516 Approved | Resolved | GEN: 2022-04-27 14:39:00Z - status set to: Ready for Motion GEN: 2022-03-10 18:16:28Z - status set to: Review Proposed Resolution: Accept | N |  |  | 2022-05-19 00:21 | EDITOR
1159 | Guido Hiertz | 258 | 1 | K.4.2 | 5981 | 52 | G | Y | 5981 | 52 | K.4.2 |  | J |  |  | 59 | Use units consistently | Replace "[...] sent in each one second period." with "[...] sent in each 1 s period." | REJECTED (GEN: 2022-04-27 14:36:23Z) to be consistent with other changes approved in other CIDs, ( "change "within a 1 second interval" to "within a one second interval" at cited location.") no change should be made in this location. | EDITOR | 20220516 Approved | Resolved | GEN: 2022-04-27 14:37:30Z - status set to: Ready for Motion GEN: 2022-03-10 18:16:28Z - status set to: Review Proposed Resolution: Accept | N |  |  | 2022-05-19 00:21 | EDITOR
1160 | Guido Hiertz | 258 | 1 | K.4.2 | 5982 | 57 | G | Y | 5982 | 57 | K.4.2 |  | J |  |  | 59 | Use units consistently | Replace "[...] are based upon a one second time period [...]" with "[...] are based upon a 1 s time period [...]." | REJECTED (GEN: 2022-04-27 14:41:07Z) to be consistent with other changes approved in other CIDs, ( "change "within a 1 second interval" to "within a one second interval" at cited location.") no change should be made in this location. | EDITOR | 20220516 Approved | Resolved | GEN: 2022-04-27 14:41:16Z - status set to: Ready for Motion GEN: 2022-03-10 18:16:28Z - status set to: Review Proposed Resolution: Accept | N |  |  | 2022-05-19 00:21 | EDITOR
1161 | Guido Hiertz | 258 | 1 | R.4.2.7 | 6036 | 52 | G | Y | 6036 | 52 | R.4.2.7 |  | V |  |  | 59 | Use units consistently | Replace "[...] in the unit of kilobits per second." with "[...] in the unit of kb/s." | REVISED (GEN: 2022-04-27 14:42:41Z) change at cited location: "an unsigned integer and in the unit of kilobits per second." to "an unsigned integer in kb/s." | EDITOR | 20220516 Approved | Resolved | GEN: 2022-04-27 14:43:54Z - status set to: Ready for Motion GEN: 2022-03-10 18:16:28Z - status set to: Review Proposed Resolution: Accept | I | EDITOR: 2022-06-09 01:14:42Z -Reviewed ED2: 2022-05-22 20:09:11Z | 1.3 | 2022-06-09 01:39 | EDITOR
1162 | Guido Hiertz | 258 | 1 | T.2.3 | 6055 | 44 | G | Y | 6055 | 44 | T.2.3 |  | V |  |  | 59 | Use units consistently | Replace "[...] in multiples of 32 ╡s per second [...]" with "in multiples of 32 ╡s per 1 s [...]." or "[...] in multiples of 32 ╡s/s [...]." | REVISED (GEN: 2022-04-27 14:47:25Z) - At 6055.44, Replace "[…] in multiples of 32 μs per second […]" with "[…] in units of 32 μs/s […]" and at 6055.46 Replace "HC converted to multiples of 32 μs over a 1 s period," with "HC converted to units of 32 μs/s," | EDITOR | 20220516 Approved | Resolved | GEN: 2022-04-27 14:47:54Z - status set to: Ready for Motion GEN: 2022-02-01 22:52:09Z - status set to: Review Proposed Resolution: Revised; At 6055.44, Replace "[…] in multiples of 32 μs per second […]" with "[…] in multiples of 32 µs/s […]." GEN: 2022-02-01 22:51:48Z Original Proposed Change - Replace "[…] in multiples of 32 μs per second […]" with "in multiples of 32 μs per 1 s […]." or "[…] in multiples of 32 µs/s […]." | I | EDITOR: 2022-06-09 01:14:59Z - Reviewed ED2: 2022-05-22 20:10:38Z | 1.3 | 2022-06-09 01:39 | EDITOR
1163 | Guido Hiertz | 258 | 1 | T.2.6 | 6059 | 22 | G | Y | 6059 | 22 | T.2.6 |  | V |  |  | 59 | Use units consistently | Replace "[...] in multiples of 32 ╡s per second [...]" with "in multiples of 32 ╡s per 1 s [...]." or "[...] in multiples of 32 ╡s/s." | REVISED (GEN: 2022-04-27 14:52:27Z) at 6059.22 replace "This overlap traffic value is in multiples of 32 μs per second." with "This overlap traffic value is in units of 32 μs/s." | EDITOR | 20220516 Approved | Resolved | GEN: 2022-04-27 14:53:35Z - status set to: Ready for Motion GEN: 2022-02-01 22:53:14Z - status set to: Review Proposed Resolution: Revised; At 6059.22, Replace "[…] in multiples of 32 μs per second […]" with "[…] in multiples of 32 μs/s." GEN: 2022-02-01 22:52:57Z - Original Proposed Change - Replace "[…] in multiples of 32 μs per second […]" with "in multiples of 32 μs per 1 s […]." or "[…] in multiples of 32 μs/s." | I | EDITOR: 2022-06-09 01:15:27Z -Reviewed ED2: 2022-05-22 20:11:05Z | 1.3 | 2022-06-09 01:39 | EDITOR
1164 | Guido Hiertz | 258 | 1 | T.2.6 | 6059 | 31 | G | Y | 6059 | 31 | T.2.6 |  | V |  |  | 59 | Use units consistently | Replace "[...] in multiples of 32 ╡s per second." with "[...] in multiples of 32 ╡s per 1 s." or "[...] in multiples of 32 ╡s/s." | REVISED (GEN: 2022-04-27 14:50:14Z) at 6059.31 replace "requirement for the OBSSs in multiples of 32 μs per second." with "requirement for the OBSSs in units of 32 μs/s." | EDITOR | 20220516 Approved | Resolved | GEN: 2022-04-27 14:51:16Z - status set to: Ready for Motion GEN: 2022-02-01 22:54:01Z - status set to: Review Proposed Resolution: Revised; At 6059.31, Replace "[…] in multiples of 32 μs per second." with "[…] in multiples of 32 μs/s." GEN: 2022-02-01 22:53:49Z Original Proposed Change - Replace "[…] in multiples of 32 μs per second." with "[…] in multiples of 32 μs per 1 s." or "[…] in multiples of 32 μs/s." | I | EDITOR: 2022-06-09 01:15:42Z -Reviewed ED2: 2022-05-22 20:11:38Z | 1.3 | 2022-06-09 01:39 | EDITOR
1180 | Hiroyuki Motozuka | 258 | 1 | 9.4.1.65 | 1149 | 46 | E | N | 1149 | 46 | 9.4.1.65 |  | A | Emily Qi |  | 58 | The text here is talking about Nr and Nc so I think Equation(9-3) (in P1118) rather than Equation(9-1) (in P919) should be referred. | Replace (9-1) with (9-3) at P1149L46. | ACCEPTED (ED1: 2022-05-10 22:44:07Z) | EDITOR | 20220516 Approved | Resolved | ED1: 2022-05-10 22:57:07Z - status set to: Ready for Motion ED1: 2022-02-20 01:45:07Z - status set to: Submission Required. Also, the link of Equation(9-1) at 1149.46 doesn’t work. Need to fix it. ED1: 2022-02-20 01:44:50Z - status set to: Review | I | ED2: 2022-06-07 14:36:34Z - Reviewed. ED1: 2022-05-20 00:05:37Z | 1.3 | 2022-06-09 01:39 | EDITOR
1181 | Hiroyuki Motozuka | 258 | 1 | 9.4.1.66 | 1157 | 49 | E | N | 1157 | 49 | 9.4.1.66 |  | A | Emily Qi |  | 58 | The referred Equation was (9-2) in 11ax but now it is (9-4) in REVme. The references should be updated. | Replace (9-2) with (9-4) at P1157L49 and L53. | ACCEPTED (ED1: 2022-05-10 22:57:33Z) | EDITOR | 20220516 Approved | Resolved | ED1: 2022-05-10 22:57:36Z - status set to: Ready for Motion ED1: 2022-02-20 01:47:18Z - status set to: Submission Required ED1: 2022-01-15 21:37:26Z - status set to: Review | I | ED2: 2022-06-07 14:37:07Z - Reviewed and edited. ED1: 2022-05-20 00:06:45Z | 1.3 | 2022-06-09 01:39 | EDITOR
1201 | Jeongki Kim | 258 | 1 | 26.8.4.4 | 4221 | 18 | T | Y | 4221 | 18 | 26.8.4.4 |  | A | Jeongki Kim |  | 59 | Change "Shall be in the awake state at the time it indicated in the Next TWT subfield of the TWT Information frame." to "Shall be in the awake state at the time indicated in the Next TWT subfield of the TWT Information frame." because it's the STA's operation after the STA receives the TWT Information frame. | As per comment | ACCEPTED (MAC: 2022-05-12 21:36:34Z) | EDITOR | 20220516 Approved | Resolved | MAC: 2022-05-12 22:03:50Z - status set to: Ready for Motion Change "Shall be in the awake state at the time it indicated in the Next TWT subfield of the TWT Information frame." to "Shall be in the awake state at the time indicated in the Next TWT subfield of the TWT Information frame." because it's the STA's operation after the STA receives the TWT Information frame. MAC: 2022-01-17 01:48:10Z - status set to: Review | I | ED2: 2022-06-07 13:43:14Z - Reviewed. ED1: 2022-05-20 21:14:16Z | 1.3 | 2022-06-09 01:39 | EDITOR
1205 | Jeongki Kim | 258 | 1 | 26.8.4.4 | 4220 | 44 | T | Y | 4220 | 44 | 26.8.4.4 |  | A | Jeongki Kim |  | 59 | The indicated text of the start time of preseving PM mode need to be clarified. The STA should do the operation after receiving ack for the TWT info frame (Not after sending the TWT info frame). Change "from the time the TWT Information frame was sent" to "from the time the acknowledgement for the TWT Information frame was received". | As per comment. | ACCEPTED (MAC: 2022-05-12 21:42:11Z) | EDITOR | 20220516 Approved | Resolved | MAC: 2022-05-12 22:04:08Z - status set to: Ready for Motion MAC: 2022-01-17 01:47:38Z - status set to: Review | I | ED2: 2022-06-07 13:43:53Z - Reviewed and edited. Change "acknowledgement" to "acknowledgment" for the sake of consistency. ED1: 2022-05-20 21:16:52Z | 1.3 | 2022-06-09 01:39 | EDITOR
1208 | Jerome Henry | 258 | 1 | 4.3.21.13 | 289 | 62 | T | Y | 289 | 62 | 4.3.21.13 |  | V | Jerome HENRY | 11-22/510r1 | 59 | There is no such thing as ARP in IPv6.The equivalent function to IPv4 ARP Proxy is IPv6 ND Service. | Clarify that in the case of IPv6, the ARP proxy function is inscribed into a functional service called IPv6 ND Proxy. | REVISED (GEN: 2022-04-30 22:19:57Z) Incorporate the changes in 11-22/510r1 <https://mentor.ieee.org/802.11/dcn/22/11-22-0510-01-000m-proxy-nd-discovery-text-proposal.docx> | EDITOR | 20220516 Approved | Resolved | GEN: 2022-04-30 22:20:44Z - status set to: Ready for Motion GEN: 2022-03-09 13:23:09Z - status set to: Submission Required | I | ED2: 2022-06-07 14:51:42Z - Reviewed and edited. ED1: 2022-05-20 23:39:33Z | 1.3 | 2022-06-09 01:39 | EDITOR
1209 | Jerome Henry | 258 | 1 | 11.21.14 | 2911 | 13 | T | Y | 2911 | 13 | 11.21.14 |  | V | Pascal THUBERT | 11-22/0510 | 59 | The IPv6 address lifecycle and neighbor discovery operations are different from that of IPv4. Clubbing the IPv6 operations within the same description as IPv4 causes confusion and is technically incorrect. | RFCs exist (e.g., 8505, 8928 and 8929) to define the ND proxy function for IPv6, and address the case of an AP. Clarify the functional differences between IPv4 and IPv6 for address lifecycle, the functional differences for IPv6 ND services and proxy functions, and point to the relevant RFCs. | REVISED (MAC: 2022-05-02 22:51:15Z): Incorporate the changes in 11-22/510r1 <https://mentor.ieee.org/802.11/dcn/22/11-22-0510-01-000m-proxy-nd-discovery-text-proposal.docx> | EDITOR | 20220516 Approved | Resolved | MAC: 2022-05-02 22:51:33Z - status set to: Ready for Motion MAC: 2022-01-17 01:37:59Z - status set to: Submission Required | N | ED1: 2022-05-20 23:39:41Z - implemented by CID 1208. |  | 2022-06-09 00:38 | ED1
1219 | John Coffey | 258 | 1 | 27.3.20.2 | 4470 | 34 | T | Y | 4470 | 34 | 27.3.20.2 |  | J |  |  | 59 | "The PSDU length shall be 2048 octets for BPSK modulation with DCM or 4096 octets for all other modulations." A PSDU length of 4096 octets for BPSK with DCM for a 20 MHz PPDU would exceed the maximum permitted duration, so it is clear why the length is set to 2048 octets for this case. But why is this exception carried over to the larger bandiwdths? There is no need for it. It would be better to keep a consistent PSDU length for all cases as far as is possible. | Change to "The PSDU length shall be 2048 octets for BPSK modulation with DCM in a 20 MHz PPDU and 4096 octets otherwise." | REJECTED (PHY: 2022-04-26 15:04:59Z) The group could not come to a consensus. The language is workable either way. It was suggested that simulation is more consistent between different bandwidths with the current language. A SP on accepting the proposed changed yielded 4Y/4N/3A/3 no answer. | EDITOR | 20220516 Approved | Resolved | PHY: 2022-04-26 15:07:42Z - status set to: Ready for Motion PHY: 2022-01-17 12:33:06Z - status set to: Discuss | N |  |  | 2022-05-19 00:08 | EDITOR
1221 | John Coffey | 258 | 1 | 27.3.20.3 | 4471 | 19 | T | Y | 4471 | 19 | 27.3.20.3 |  | J |  |  | 59 | "for a PSDU length of 2048 octets for BPSK modulation with DCM or 4096 octets for all other modulations". A PSDU length of 4096 octets for BPSK with DCM for a 20 MHz PPDU would exceed the maximum permitted duration, so it is clear why the length is set to 2048 octets for this case. But why is this exception carried over to the larger bandiwdths? There is no need for it. It would be better to keep a consistent PSDU length for all cases as far as is possible. | Change "for a PSDU length of 2048 octets for BPSK modulation with DCM or 4096 octets for all other modulations" to "for a PSDU length of 2048 octets for BPSK modulation with DCM in a 20 MHz PPDU and 4096 octets otherwise". | REJECTED (PHY: 2022-04-26 15:22:58Z) This is similar to CID 1219 (PHY): No consensus. (The language is technically correct, currently, or if changed. It was suggested that simulation is more consistent with different bandwidths, with the current language. SP results for accepting CID 1219: 4Y/4N/3A.) The text referred to in CID 1221 should be consistent with that referred to in CID 1219. | EDITOR | 20220516 Approved | Resolved | PHY: 2022-04-26 15:25:11Z - status set to: Ready for Motion PHY: 2022-01-17 12:33:24Z - status set to: Discuss | N |  |  | 2022-05-19 00:08 | EDITOR
1222 | John Coffey | 258 | 1 | 27.3.20.3 | 4471 | 31 | T | Y | 4471 | 31 | 27.3.20.3 |  | J |  |  | 59 | "for a PSDU length of 2048 octets for BPSK modulation with DCM or 4096 octets for all other modulations." A PSDU length of 4096 octets for BPSK with DCM for a 20 MHz PPDU would exceed the maximum permitted duration, so it is clear why the length is set to 2048 octets for this case. But why is this exception carried over to the larger bandiwdths? There is no need for it. It would be better to keep a consistent PSDU length for all cases as far as is possible. | Change "for a PSDU length of 2048 octets for BPSK modulation with DCM or 4096 octets for all other modulations" to "for a PSDU length of 2048 octets for BPSK modulation with DCM in a 20 MHz PPDU and 4096 octets otherwise". | REJECTED (PHY: 2022-04-26 15:26:13Z) This is similar to CID 1219 (PHY): No consensus. (The language is technically correct, currently, or if changed. It was suggested that simulation is more consistent with different bandwidths, with the current language. SP results for accepting CID 1219: 4Y/4N/3A.) The text referred to in CID 1222 should be consistent with that referred to in CID 1219. | EDITOR | 20220516 Approved | Resolved | PHY: 2022-04-26 15:26:44Z - status set to: Ready for Motion PHY: 2022-01-17 12:34:04Z - status set to: Discuss | N |  |  | 2022-05-19 00:08 | EDITOR
1223 | John Coffey | 258 | 1 | 27.3.20.3 | 4471 | 36 | T | Y | 4471 | 36 | 27.3.20.3 |  | J |  |  | 59 | "for a PSDU length of 2048 octets for BPSK modulation with DCM or 4096 octets for all other modulations." A PSDU length of 4096 octets for BPSK with DCM for a 20 MHz PPDU would exceed the maximum permitted duration, so it is clear why the length is set to 2048 octets for this case. But why is this exception carried over to the larger bandiwdths? There is no need for it. It would be better to keep a consistent PSDU length for all cases as far as is possible. | Change "for a PSDU length of 2048 octets for BPSK modulation with DCM or 4096 octets for all other modulations" to "for a PSDU length of 2048 octets for BPSK modulation with DCM in a 20 MHz PPDU and 4096 octets otherwise". | REJECTED (PHY: 2022-04-26 15:27:03Z) This is similar to CID 1219 (PHY): No consensus. (The language is technically correct, currently, or if changed. It was suggested that simulation is more consistent with different bandwidths, with the current language. SP results for accepting CID 1219: 4Y/4N/3A.) The text referred to in CID 1223 should be consistent with that referred to in CID 1219. | EDITOR | 20220516 Approved | Resolved | PHY: 2022-04-26 15:27:32Z - status set to: Ready for Motion PHY: 2022-01-17 12:33:46Z - status set to: Discuss | N |  |  | 2022-05-19 00:08 | EDITOR
1224 | John Coffey | 258 | 1 | 27.3.20.3 | 4471 | 58 | T | Y | 4471 | 58 | 27.3.20.3 |  | J |  |  | 59 | The values for BPSK with DCM are the same as for BPSK without DCM (and QPSK with DCM). Elsewhere in the table, the DCM value is 3 dB lower than the non-DCM value for a given constellation, as might be expected from DCM's halving the data rate. There does not seem to be any good reason for this to be different for the first row. | In the first row of the table, change 16, 13, 32, and 29 to 19, 16, 35, and 32 respectively. | REJECTED (PHY: 2022-04-27 13:12:51Z) The group could not come to a consensus on related CID 1219. It was agreed that this set of related comments should be resolved consistently. A SP on accepting the proposed changes for CID 1219 yielded 4Y/4N/3A/3 no answer. | EDITOR | 20220516 Approved | Resolved | PHY: 2022-04-27 13:14:49Z - status set to: Ready for Motion PHY: 2022-01-17 12:33:54Z - status set to: Discuss | N |  |  | 2022-05-19 00:08 | EDITOR
1225 | John Coffey | 258 | 1 | 27.3.20.4 | 4472 | 38 | T | Y | 4472 | 38 | 27.3.20.4 |  | J |  |  | 59 | "for a PSDU length of 2048 octets for BPSK modulation with DCM or 4096 octets for all other modulations." A PSDU length of 4096 octets for BPSK with DCM for a 20 MHz PPDU would exceed the maximum permitted duration, so it is clear why the length is set to 2048 octets for this case. But why is this exception carried over to the larger bandiwdths? There is no need for it. It would be better to keep a consistent PSDU length for all cases as far as is possible. | Change "for a PSDU length of 2048 octets for BPSK modulation with DCM or 4096 octets for all other modulations" to "for a PSDU length of 2048 octets for BPSK modulation with DCM in a 20 MHz PPDU and 4096 octets otherwise". | REJECTED (PHY: 2022-04-27 13:20:01Z) This is similar to CID 1219 (PHY): No consensus. (The language is technically correct, currently, or if changed. It was suggested that simulation is more consistent with different bandwidths, with the current language. SP results for accepting CID 1219: 4Y/4N/3A.) The text referred to in CID 1225 should be consistent with that referred to in CID 1219. | EDITOR | 20220516 Approved | Resolved | PHY: 2022-04-27 13:20:35Z - status set to: Ready for Motion PHY: 2022-01-17 12:34:15Z - status set to: Discuss | N |  |  | 2022-05-19 00:08 | EDITOR
1226 | John Coffey | 258 | 1 | 27.3.20.4 | 4472 | 54 | T | Y | 4472 | 54 | 27.3.20.4 |  | J |  |  | 59 | "for a PSDU length of 2048 octets for BPSK modulation with DCM or 4096 octets for all other modulations." A PSDU length of 4096 octets for BPSK with DCM for a 20 MHz PPDU would exceed the maximum permitted duration, so it is clear why the length is set to 2048 octets for this case. But why is this exception carried over to the larger bandiwdths? There is no need for it. It would be better to keep a consistent PSDU length for all cases as far as is possible. | Change "for a PSDU length of 2048 octets for BPSK modulation with DCM or 4096 octets for all other modulations" to "for a PSDU length of 2048 octets for BPSK modulation with DCM in a 20 MHz PPDU and 4096 octets otherwise". | REJECTED (PHY: 2022-04-27 13:16:01Z) This is similar to CID 1219 (PHY): No consensus. (The language is technically correct, currently, or if changed. It was suggested that simulation is more consistent with different bandwidths, with the current language. SP results for accepting CID 1219: 4Y/4N/3A.) The text referred to in CID 1226 should be consistent with that referred to in CID 1219. | EDITOR | 20220516 Approved | Resolved | PHY: 2022-04-27 13:19:15Z - status set to: Ready for Motion PHY: 2022-01-17 12:34:21Z - status set to: Discuss | N |  |  | 2022-05-19 00:08 | EDITOR
1227 | John Coffey | 258 | 1 | 27.3.20.4 | 4472 | 61 | T | Y | 4472 | 61 | 27.3.20.4 |  | J |  |  | 59 | "for a PSDU length of 2048 octets for BPSK modulation with DCM or 4096 octets for all other modulations." A PSDU length of 4096 octets for BPSK with DCM for a 20 MHz PPDU would exceed the maximum permitted duration, so it is clear why the length is set to 2048 octets for this case. But why is this exception carried over to the larger bandiwdths? There is no need for it. It would be better to keep a consistent PSDU length for all cases as far as is possible. | Change "for a PSDU length of 2048 octets for BPSK modulation with DCM or 4096 octets for all other modulations" to "for a PSDU length of 2048 octets for BPSK modulation with DCM in a 20 MHz PPDU and 4096 octets otherwise". | REJECTED (PHY: 2022-04-27 13:20:47Z) This is similar to CID 1219 (PHY): No consensus. (The language is technically correct, currently, or if changed. It was suggested that simulation is more consistent with different bandwidths, with the current language. SP results for accepting CID 1219: 4Y/4N/3A.) The text referred to in CID 1227 should be consistent with that referred to in CID 1219. | EDITOR | 20220516 Approved | Resolved | PHY: 2022-04-27 13:22:06Z - status set to: Ready for Motion PHY: 2022-01-17 12:34:29Z - status set to: Discuss | N |  |  | 2022-05-19 00:08 | EDITOR
1228 | John Coffey | 258 | 1 | 27.3.20.5 | 4473 | 13 | T | Y | 4473 | 13 | 27.3.20.5 |  | J |  |  | 59 | "at a PSDU length of 2048 octets for BPSK modulation with DCM or 4096 octets for all other modulations." A PSDU length of 4096 octets for BPSK with DCM for a 20 MHz PPDU would exceed the maximum permitted duration, so it is clear why the length is set to 2048 octets for this case. But why is this exception carried over to the larger bandiwdths? There is no need for it. It would be better to keep a consistent PSDU length for all cases as far as is possible. | Change "at a PSDU length of 2048 octets for BPSK modulation with DCM or 4096 octets for all other modulations" to "at a PSDU length of 2048 octets for BPSK modulation with DCM in a 20 MHz PPDU and 4096 octets otherwise". | REJECTED (PHY: 2022-04-27 13:22:31Z) This is similar to CID 1219 (PHY): No consensus. (The language is technically correct, currently, or if changed. It was suggested that simulation is more consistent with different bandwidths, with the current language. SP results for accepting CID 1219: 4Y/4N/3A.) The text referred to in CID 1228 should be consistent with that referred to in CID 1219. | EDITOR | 20220516 Approved | Resolved | PHY: 2022-04-27 13:23:00Z - status set to: Ready for Motion PHY: 2022-01-17 12:35:12Z - status set to: Discuss | N |  |  | 2022-05-19 00:08 | EDITOR
1229 | John Coffey | 258 | 1 | 27.3.20.6.3 | 4474 | 29 | T | Y | 4474 | 29 | 27.3.20.6.3 |  | A |  |  | 59 | "any signal that exceeds a threshold equal to 20 dB above the minimum modulation and coding rate sensitivity (-82 + 20 = -62 dBm) in the primary 20 MHz channel". Much of baseline 802.11 and 11b were written in this style, i.e., in a mix of derivation and definition. It is better and simpler to state the normative requirement. | Change to "any signal at or above -62 dBm in the primary 20 MHz chnanel". | ACCEPTED (PHY: 2022-04-27 13:30:41Z) Editors please fix typo | EDITOR | 20220516 Approved | Resolved | PHY: 2022-04-27 13:30:58Z - status set to: Ready for Motion PHY: 2022-01-17 12:35:23Z - status set to: Discuss Note typo in proposed change | I | EDITOR: 2022-06-09 01:36:36Z - Reviewed ED2: 2022-06-06 14:52:16Z | 1.3 | 2022-06-09 01:39 | EDITOR
1232 | John Wullert | 258 | 1 | 9.2.4.5.6 | 918 | 38 | T | N | 918 | 38 | 9.2.4.5.6 |  | V | Mark HAMILTON |  | 59 | The sentence effectively includes two defintions for the Queue Size subfield, depending on whether the STA is HE or non-HE. The two definitions are joined with the word "and" which suggests that both values might be represented together when in fact they are mutually exclusive. | Replace "and" with "or": The Queue Size subfield is an 8-bit field that indicates the amount of buffered traffic for a given TC or TS at the non-AP non-HE STA sending the frame that contains this subfield or the amount of buffered traffic for a given TC or TS at the non-AP HE STA for transmission to the HE STA identified by the receiver address of the frame that contains this subfield. | REVISED (MAC: 2022-04-27 20:14:54Z): Replace on page 918.38 "The Queue Size subfield is an 8-bit field that indicates the amount of buffered traffic for a given TC or TS at the non-AP non-HE STA sending the frame that contains this subfield and the amount of buffered traffic for a given TC or TS at the non-AP HE STA for transmission to the HE STA identified by the receiver address of the frame that contains this subfield." with "The Queue Size subfield is an 8-bit field that indicates the amount of buffered traffic for a given TC or TS: - at a non-AP non-HE STA sending the frame that contains this subfield, or - at a non-AP HE STA for transmission to the HE STA identified by the receiver address of the frame that contains this subfield." | EDITOR | 20220516 Approved | Resolved | MAC: 2022-04-27 20:15:09Z - status set to: Ready for Motion MAC: 2022-01-16 20:27:21Z - status set to: Review | I | ED2: 2022-06-07 14:09:05Z - Reviewed. ED1: 2022-05-20 21:30:18Z | 1.3 | 2022-06-09 01:39 | EDITOR
1236 | Joseph Levy | 258 | 1 | 6.3.7.4.2 | 425 | 11 | T | Y | 425 | 11 | 6.3.7.4.2 |  | V |  |  | 59 | The description of the RSNI parameter is incorrect and confusing. The phrase "... of the received PPDU containing at the time the corresponding Association Request frame was received" does make sense. | Replace: "The RSNI value represents the measured RSNI of the received PPDU containing at the time the corresponding Association Request frame was received." With: ""The RSNI value represents the measured RSNI at the time the corresponding Association Request frame was received." | REVISED (GEN: 2022-05-11 20:56:52Z) at P425.11 Replace: "The RSNI value represents the measured RSNI of the received PPDU containing at the time the corresponding Association Request frame was received." with "The RSNI value represents the measured RSNI of the received PPDU containing the corresponding Association Request frame." Also at 451.16 Replace "The RSNI value represents the measured RSNI of the received PPDU containing the corresponding Reassociation Request frame was received." with "The RSNI value represents the measured RSNI of the received PPDU containing the corresponding Reassociation Request frame." | EDITOR | 20220516 Approved | Resolved | GEN: 2022-05-11 20:59:03Z - status set to: Ready for Motion GEN: 2022-03-09 15:48:14Z - status set to: Review Proposed Resolution: Accept The RSNI value represents the measured RSNI of the received PPDU containing at the time the corresponding Association Request frame was received. The element is optionally present if dot11RMRSNIMeasurementActivated is true; otherwise not present. Replace: "The RSNI value represents the measured RSNI of the received PPDU containing at the time the corresponding Association Request frame was received." With: "The RSNI value represents the measured RSNI at the time the corresponding Association Request frame was received." Proposed Resolution: Replace: "The RSNI value represents the measured RSNI of the received PPDU containing at the time the corresponding Association Request frame was received." with "The RSNI value represents the measured RSNI of the received PPDU containing the corresponding Association Request frame." | I | EDITOR: 2022-06-09 01:35:44Z -Reviewed ED2: 2022-06-06 15:55:32Z | 1.3 | 2022-06-09 01:39 | EDITOR
1244 | Joseph Levy | 258 | 1 | 23.2.2 | 3883 | 20 | T | Y | 3881.2 | 20 | 23.2.2 |  | A |  |  | 59 | The MIB variable "dot11MgmtOptionTimingMsmtAtctivated" is not a valid MIB variable, is only found once in the specification and is not defined anywhere. It should not be used as a condition for the value of RX_START_OF_FRAME_OFFSEST. It is likely that "dot11TimingMsmtActivated" is the MIB variable that should be referenced as the condition, but this should be verified. | Change "dot11MgmtOptionTimingMsmtActivated" To be: "dot11TimingMsmtActivated" | ACCEPTED (PHY: 2022-04-26 14:26:13Z) | EDITOR | 20220516 Approved | Resolved | PHY: 2022-04-26 14:26:11Z - status set to: Ready for Motion PHY: 2022-01-17 12:24:42Z - status set to: Discuss | I | EDITOR: 2022-06-09 01:36:02Z - Reviewed ED2: 2022-06-06 15:39:36Z | 1.3 | 2022-06-09 01:39 | EDITOR
1247 | Joseph Levy | 258 | 1 | 21.3.16 | 3776 | 59 | T | Y | 3776 | 59 | 21.3.16 |  | V | Youhan KIM |  | 59 | The reference for transmit and receive port impedance is poorly phrased, awkwardly worded, and not really correct, as clause 17.3.8.7 only defines the connector impedance for "exposed" connectors. | Replace: "Transmit and receive antenna connector impedance for each transmit and receive antenna is defined in 17.3.8.7 (Transmit and receive impedance at the antenna connector)." With: "The impedance of exposed transmit and receive antenna connectors are defined in 17.3.8.7 (Transmit and receive impedance at the antenna connector)." Note this same correction should also be made at 3855.4 (2 locations in all). | REVISED (PHY: 2022-05-13 20:52:53Z) Note to commenter: The proposed text update below clarifies that 17.3.8.7 on deals with the case in which the antenna connecter is exposed as the commenter has suggested. Furthermore, similar change is made to 19.3.17 and 23.3.16 as well. Instruction to TGme Editor: Implement the proposed text updates for CID 1247 in https://mentor.ieee.org/802.11/dcn/22/11-22-0520-04-000m-lb258-phy-cides-part-1.docx | EDITOR | 20220516 Approved | Resolved | PHY: 2022-05-13 20:53:02Z - status set to: Ready for Motion PHY: 2022-01-17 12:24:01Z - status set to: Discuss | I | EDITOR: 2022-06-09 01:36:19Z -Reviewed ED2: 2022-06-06 15:29:08Z | 1.3 | 2022-06-09 01:39 | EDITOR
1249 | Joseph Levy | 258 | 1 | 11.8.3 | 2795 | 37 | T | Y | 2795 | 37 | 11.8.3 |  | V | Joseph Levy |  | 59 | The requirement that "An AP shall not transmit a Quiet Channel element if the BSS bandwidth is neither 160 MHz non 80+80 MHz". Is a double negative requirement, that states a Quiet Channel element can only be sent in a 160 MHz or 80+80 MHz channel. This is not correct. The intent of this requirement to prohibit sending the Quiet Channel element on a 160 MHz or 80+80 MHz channels. In addition, now that 320 MHz channels are defined, this requirement should also restrict the use of the Quiet Channel element in 320 MHz channels. | Replace: "An AP shall not transmit a Quiet Channel element if the BSS bandwidth is neither 160 MHz nor 80+80 MHz." With: "An AP shall not transmit a Quiet Channel element if the BSS bandwidth is 160 MHz, 80+80 MHz, or 320 MHz." | REVISED (MAC: 2022-05-12 21:49:55Z) - MAC: 2022-05-12 21:49:17Z Change "An AP shall not transmit a Quiet Channel element if the BSS bandwidth is neither 160 MHz nor 80+80 MHz." to "An AP shall not transmit a Quiet Channel element if the BSS bandwidth is 20, 40 or 80 MHz." | EDITOR | 20220516 Approved | Resolved | MAC: 2022-05-12 22:04:32Z - status set to: Ready for Motion MAC: 2022-01-17 01:34:12Z - status set to: Review | I | ED2: 2022-06-07 15:10:53Z - Reviewed. ED1: 2022-05-20 22:17:35Z | 1.3 | 2022-06-09 01:39 | EDITOR
1254 | Joseph Levy | 258 | 1 | 173.5.5 | 3486 | 29 | T | Y | 3486 | 29 | 17.3.5.5 |  | A | Joseph Levy |  | 59 | There is one location clause 17 where "is set to" is used to refer to the value of a field, element, or sub-element that is being tested. The 802.11 editorial style guide (11-09/1034r17) states that such a test should use "equal to" and not "is set to". The uses of "is set to" to indicate a value that is tested should be removed. | Replace: "is set to" With: "is" | ACCEPTED (PHY: 2022-04-26 14:18:16Z) | EDITOR | 20220516 Approved | Resolved | PHY: 2022-04-26 14:18:14Z - status set to: Ready for Motion PHY: 2022-04-26 14:03:10Z - status set to: Submission Required We need to agree on whether it's "is" or "is equal to" PHY: 2022-01-19 10:37:58Z - status set to: Discuss | I | EDITOR: 2022-06-09 01:31:54Z -Reviewed ED2: 2022-06-06 15:10:57Z | 1.3 | 2022-06-09 01:39 | EDITOR
1259 | Joseph Levy | 258 | 1 | 10.42.6.4.1 | 2483 | 38 | E | Y | 2483 | 38 | 10.42.6.4.1 |  | V | Emily Qi |  | 58 | The requirement that "The responding STA shall reply to the transmit beam refinement training with a BRP frame containing a DMG Beam Refinement element with the TX-TRN-OK field and TX-train-response field both set to 1 and the BS-FBCK field set to indicate the TRN-T subfield on which the responding STA received the best signal (the determination of best signal is implementation dependent)." is confusing and uses "which" strangely. | Replace "The responding STA" with "A STA", replace "the" with "a", insert "request" following the word "training", replace "on which" with "that". | REVISED (ED1: 2022-05-10 22:41:22Z)- Change the cited text to: “A STA shall reply to a transmit beam refinement training request with a BRP frame containing a DMG Beam Refinement element with the TX-TRN-OK field and TX-train-response field both set to 1 and the BS-FBCK field set to indicate the TRN-T subfield on which the responding STA received the best signal (the determination of best signal is implementation dependent).” | EDITOR | 20220516 Approved | Resolved | ED1: 2022-05-10 22:41:39Z - status set to: Ready for Motion ED1: 2022-02-15 18:51:33Z - status set to: Submission Required ED1: 2022-01-15 21:18:36Z - status set to: Review | I | ED2: 2022-06-07 14:28:19Z - Reviewed. ED1: 2022-05-19 21:52:11Z | 1.3 | 2022-06-09 01:39 | EDITOR
1260 | Joseph Levy | 258 | 1 | 10.42.6.4.2 | 2485 | 37 | E | Y | 2485 | 37 | 10.42.6.4.2 |  | V | Emily Qi |  | 58 | The use of "in which" is not a clear way specify that a subfield is 0, nor is it a clear way to specify the content of the reply. | Replace "in which the EDMG-SHORT-BRP" with "with a", replace "was" with "equal to", replace "in which the Comeback" with "with the Comeback" | REVISED (ED1: 2022-05-10 22:42:28Z) - Incorporate changes in https://mentor.ieee.org/802.11/dcn/22/11-22-0319-05-000m-revme-wg-lb258-editor1-ad-hoc-comments.docx, for CID 1260. | EDITOR | 20220516 Approved | Resolved | ED1: 2022-05-10 22:42:57Z - status set to: Ready for Motion ED1: 2022-02-15 18:52:15Z - status set to: Submission Required ED1: 2022-01-15 21:18:54Z - status set to: Review | I | ED2: 2022-06-07 14:29:18Z - Reviewed. ED1: 2022-05-19 21:55:33Z | 1.3 | 2022-06-09 01:39 | EDITOR
1261 | Joseph Levy | 258 | 1 | 10.42.6.4.2 | 2486 | 50 | E | Y | 2486 | 50 | 10.42.6.4.2 |  | V | Mark Rision |  | 58 | The use of "which" instead of "that" make this definition unclear | Replace "which" with "that" | REVISED (ED1: 2022-04-28 18:07:54Z) - Delete "(which is directed to it)" at 2486.50. | EDITOR | 20220516 Approved | Resolved | ED1: 2022-04-28 18:19:18Z - status set to: Ready for Motion ED1: 2022-04-28 18:18:53Z - status set to: Submission Required ED1: 2022-04-28 18:09:17Z - status set to: Ready for Motion ED1: 2022-01-15 21:19:45Z - status set to: Review Cited sentence: A beam refinement responder is a STA that receives a BRP frame (which is directed to it) with the Initiator field set to 1 | I | ED2: 2022-06-07 14:29:46Z - Reviewed. ED1: 2022-05-19 21:56:20Z | 1.3 | 2022-06-09 01:39 | EDITOR
1264 | Joseph Levy | 258 | 1 | 3.2 | 213 | 46 | T | Y | 213 | 46 | 3.2 |  | V |  |  | 59 | Aline the definition of Active mode with the description in clause 11.2.1 | Change the definition of active mode to be: active mode: A power management mode of an associated STA in which an AP may transmit physical layer (PHY) protocol data units (PPDUs) to an associated STA at any time. For a mesh STA it is a mesh power management mode in which a neighbor peer mesh STA may transmit PPDUs to the active mesh STA at any time. (Note: this mode is equivalent to a STA or mesh STA being continuously in the awake state.) | REVISED (GEN: 2022-04-27 15:28:59Z) Change the definition of active mode to be: active mode: A power management mode of an associated station (STA) in which an AP may transmit physical layer (PHY) protocol data units (PPDUs) to an associated STA at any time. For a mesh STA it is a mesh power management mode in which a neighbor peer mesh STA may transmit PPDUs to the mesh STA at any time. NOTE -- This mode is equivalent to an associated STA or mesh STA being continuously in the awake state. | EDITOR | 20220516 Approved | Resolved | GEN: 2022-04-27 15:29:30Z - status set to: Ready for Motion GEN: 2022-03-11 03:53:30Z - status set to: Review Proposed Resolution: Revised: Change the definition of active mode to be: active mode: A power management mode of an associated station (STA) in which an AP may transmit physical layer (PHY) protocol data units (PPDUs) to an associated STA at any time. For a mesh STA it is a mesh power management mode in which a neighbor peer mesh STA may transmit PPDUs to the mesh STA at any time. NOTE -- This mode is equivalent to an associated STA or mesh STA being continuously in the awake state. Proposed Resolution: Accept | I | EDITOR: 2022-06-09 01:32:15Z - Reviewed ED2: 2022-06-06 14:43:58Z | 1.3 | 2022-06-09 01:39 | EDITOR
1268 | Joseph Levy | 258 | 1 | 4.9.2, 6.4 | 331 | 54 | T | Y | 331 | 54 | 4.9.2, 6.4 |  | J | Stephen McCann | 1596802 | 59 | What is MSGCF and should it be maintained in the spec? Isn't ESS management provided by the DS? | Remove clauses 4.9.2 and 6.4 | REJECTED (GEN: 2022-04-26 17:36:18Z) Rejected: There are uses of 802.11 that do not use a DS and even for scenarios that use a DS, MSGCF may provide further functionality. | EDITOR | 20220516 Approved | Resolved | GEN: 2022-04-26 17:35:56Z - status set to: Ready for Motion GEN: 2022-03-09 13:59:46Z - status set to: Discuss | N |  |  | 2022-05-19 00:21 | EDITOR
1271 | Jouni Malinen | 258 | 1 | 9.4.2.265.2 | 1724 | 33 | T | Y | 1724 | 33 | 9.4.2.265.2 |  | A | Mark HAMILTON |  | 59 | Table 9-376 uses both binary and decimal notation which is somewhat confusing and the binary encoding seems to be against the 9.2.2 (Conventions). The binary encoded values could be explicitly stated to use binary or the values could be replaced with matching decimal notation values. The latter seems to be more consistently used in the draft. | Replace the leftmost column values in Table 9-376 (Encoding of TRN Power Difference subfield) as follows: 000, 001, 010, 011, 101, 110, 111, 100 with 0, 1, 2, 3, 5, 6, 7, 4. | ACCEPTED (MAC: 2022-05-12 21:53:21Z) | EDITOR | 20220516 Approved | Resolved | MAC: 2022-05-12 22:04:47Z - status set to: Ready for Motion MAC: 2022-01-16 21:55:41Z - status set to: Review | I | ED2: 2022-06-07 14:01:51Z - Reviewed. ED1: 2022-05-20 21:25:01Z | 1.3 | 2022-06-09 01:39 | EDITOR
1274 | Jouni Malinen | 258 | 1 | 11.2.3.16.3 | 2715 | 5 | T | Y | 2715 | 5 | 11.2.3.16.3 |  | V | Jouni Malinen |  | 59 | The design for delivering the GTK to a STA waking up from WNM sleep mode does not seem to work correctly for the case where RSN is used without management frame protection. This does not cover the case where there is a pending GTK update in progress (which is defined in the same paragraph for the management frame protection case) and as such, the STA could be left without knowing the new GTK when the AP/Authenticator takes that into use. The current text is as follows: "If RSN is used without management frame protection and a valid PTK is configured for the STA, the current GTK shall be sent to the STA using a group key handshake (see 12.7.7 (Group key handshake)) immediately following the WNM Sleep Mode Response frame." | Add after the cited sentence (i.e., at the end of the paragraph): "If a GTK update is in progress, the pending GTK shall be sent to the STA using another group key handshake immediately after the current GTK has been sent." | REVISED (MAC: 2022-04-27 18:14:06Z): Make the Proposed Change. Also, add a paragraph break after the second sentence in the cited paragraph. | EDITOR | 20220516 Approved | Resolved | MAC: 2022-05-02 23:08:11Z - status set to: Ready for Motion MAC: 2022-01-17 01:32:42Z - status set to: Review | I | ED2: 2022-06-07 14:55:35Z - Reviewed. ED1: 2022-05-20 21:27:42Z | 1.3 | 2022-06-09 01:39 | EDITOR
1277 | Jouni Malinen | 258 | 1 | 12.4.8 | 3120 |  | T | Y | 3120 |  | 12.4.8 |  | V | Jouni Malinen |  | 59 | 12.4.8 (SAE finite state machine) subclauses were not updated to know about the new special status code value 126 for H2E. It is used similarly to the value 0 as a success case instead of other nonzero values indicating failures. | In Figure 12-4 (P3120 L7, 12.4.8.1): Replace "1(0)" with "1(0 or 126)" in Nothing->Committed. Replace "1(0)" with "1(0 or 126)" in Nothing->Confirmed. Replace "1(0)" with "1(0 or 126)" in Confirmed->Confirmed. Replace "1(0)" with "1(0 or 126)" in Committed->Confirmed. Replace "1(0)" with "1(0 or 126)" in Committed->Committed (5 instances). At P3121 L46 (12.4.8.3.2), replace "Com. Indicates receipt of an SAE Commit message (authentication transaction sequence number 1) with a status of 0." with "Com. Indicates receipt of an SAE Commit message (authentication transaction sequence number 1) with a status of 0 or 126." At P3124 L30 (12.4.8.6.3), replace "Status code is not SUCCESS" with "Status code is not SUCCESS or SAE_HASH_TO_ELEMENT". At P3125 L18 (12.4.8.6.4), replace "If the Status is some other nonzero value" with "If the Status is some other nonzero value other than 126". At P3125 L20 (12.4.8.6.4), replace "If the Status is zero" with "If the Status is 0 or 126". | REVISED (SEC: 2022-05-13 18:26:51Z) - Make the changes marked as "The proposed changes for CID 1277" in https://mentor.ieee.org/802.11/dcn/22/11-22-0740-03-000m-proposed-resolutions-to-some-lb258-comments.docx. This changes the text to the direction proposed in the comment and includes additional cleanup to address items that came up while reviewing the exact changes. | EDITOR | 20220516 Approved | Resolved | SEC: 2022-05-13 18:30:22Z - status set to: Ready for Motion SEC: 2022-01-12 20:02:28Z - status set to: Submission Required | I | EDITOR: 2022-06-09 01:17:10Z -Reviewed ED1: 2022-06-09 00:11:22Z - updated figure 12-15. ED2: 2022-06-06 14:11:14Z - ED2 rolled-in the text and transferred this CID to ED1 to insert the figure. | 1.3 | 2022-06-09 01:39 | EDITOR
1278 | Jouni Malinen | 258 | 1 | 12.4.8.1 | 3120 | 5 | E | Y | 3120 | 5 | 12.4.8.1 |  | V | Jouni Malinen | 22/0740r3 | 58 | The SAE Password Identifier mismatch case in Figure 12-4 (SAE finite state machine) uses inconsistent style in indicating the Authentication frame Status Code field value: "<123>" while all other cases use only the integer value in the 1(N) event. | Replace "1(<123>)" with "1(123)" in Nothing->Nothing transition of Figure 12-4. | REVISED (ED2: 2022-05-13 18:30:43Z) Replace "1(<123>)" with "1(123)" in Nothing->Nothing transition and "Rej(<123>)" with "Rej(123)" in Committed->Nothing transition of Figure 12-4. Note to editors: Figure 12-4 is Figure 12-15 in REVme/D1.2 and the Visio source of the figure with the proposed changes is attached in https://mentor.ieee.org/802.11/dcn/22/11-22-0740-03-000m-proposed-resolutions-to-some-lb258-comments.docx. Also note that CID 1277 modifies the same figure and combined edits as a Visio source are also attached in https://mentor.ieee.org/802.11/dcn/22/11-22-0740-03-000m-proposed-resolutions-to-some-lb258-comments.docx. | EDITOR | 20220516 Approved | Resolved | ED2: 2022-05-13 18:30:47Z - status set to: Ready for Motion ED2: 2022-01-15 12:13:34Z - status set to: Submission Required | N | ED2: 2022-06-06 14:13:00Z - Implemented by CID 1277. |  | 2022-06-06 14:13 | ED2
1305 | Mark Hamilton | 258 | 1 | 4.3.5.2 | 269 | 50 | T | Y | 269 | 50 | 4.3.5.2 |  | A |  |  | 59 | This "may" is noting the possibility, not a normative permission. | Change "may" to "might" | ACCEPTED (GEN: 2022-04-28 20:56:35Z) | EDITOR | 20220516 Approved | Resolved | GEN: 2022-04-28 20:56:42Z - status set to: Ready for Motion GEN: 2022-03-09 13:20:47Z - status set to: Review Proposed Resolution: Accept | I | EDITOR: 2022-06-09 01:32:36Z -Reviewed ED2: 2022-06-06 15:18:08Z | 1.3 | 2022-06-09 01:39 | EDITOR
1306 | Mark Hamilton | 258 | 1 | 4.9.2 | 332 | 61 | E | Y | 332 | 61 | 4.9.2 |  | J |  |  | 58 | Figure 4-25 is missing the lower line to enclose the boxes. | Add the lower line to Figure 4-25, to match Figure 4-24. | REJECTED (ED1: 2022-04-28 18:16:22Z)- Line exists. No problem at the time of reviewing. | EDITOR | 20220516 Approved | Resolved | ED1: 2022-04-28 18:18:31Z - status set to: Ready for Motion ED1: 2022-01-15 21:20:57Z - status set to: Review- they are same to me. | N |  |  | 2022-05-16 21:34 | EDITOR
1311 | Mark Hamilton | 258 | 1 | 3.2 | 214 | 65 | T | Y | 214 | 65 | 3.2 |  | A |  |  | 59 | Add a definition for BSSID | In 3.2, add "basic service set (BSS) identifier (BSSID): An identifer for a BSS". | ACCEPTED (GEN: 2022-04-27 19:49:12Z) | EDITOR | 20220516 Approved | Resolved | GEN: 2022-04-27 19:49:39Z - status set to: Ready for Motion GEN: 2022-03-11 03:57:15Z - status set to: Review Proposed Resolution: Accept | I | EDITOR: 2022-06-09 01:32:52Z - Reviewed ED2: 2022-06-06 14:44:50Z | 1.3 | 2022-06-09 01:39 | EDITOR
1312 | Mark Hamilton | 258 | 1 | 17.3.2.2 | 3477 | 46 | T | Y | 3477 | 46 | 17.3.2.2 |  | V | Youhan KIM |  | 59 | Figure 17-4 is not an illustration of the transmitted PPDU, it is only showing the traninging fields. | We already said at the start of 17.3.2.1 that Figure 17-1 shows the format of the PPDU. Perhaps just delete the cited sentence? Or, if something is needed to reference Figure 17-4, then the wording needs to be aligned to the content of the figure. | REVISED (PHY: 2022-05-03 13:00:57Z) Note to commenter: Agree that the cited sentence is not needed. Instruction to TGme Editor: Delete the sentence spanning D1.1 P3479L46-47 (“An illustration of … (SYNC))).”). | EDITOR | 20220516 Approved | Resolved | PHY: 2022-05-03 13:01:07Z - status set to: Ready for Motion PHY: 2022-01-17 20:58:37Z - status set to: Submission Required getdirection | I | EDITOR: 2022-06-09 01:33:06Z -Reviewed ED2: 2022-06-06 15:12:14Z | 1.3 | 2022-06-09 01:39 | EDITOR
1313 | Mark Hamilton | 258 | 1 | 11.1.4.3.2 | 2667 | 39 | T | Y | 2667 | 39 | 11.1.4.3.2 |  | A | Mark HAMILTON |  | 59 | We have "broadcast address" defined, but not "broadcast destination address" (which seems like a DA thing, anyway, and not the address in a probe request). | Change "broadcast destination address" to "broadcast address". Also at P2667.48, P2669.56, P2670.7, P2670.14, P2670.23, P2681.54, P2817.64 (and delete "(DA)" at this location), P4274.1, P4274.6, P4274.8, P4275.33, P4275.36, P4275.41, P4275.48, P4275.53, P4275.58, P4275.64, P4276.2, P4276.17, P4276.26, P4276.36, P4276.41, and P4276.45. | ACCEPTED (MAC: 2022-04-27 18:06:36Z) | EDITOR | 20220516 Approved | Resolved | MAC: 2022-05-02 23:07:32Z - status set to: Ready for Motion MAC: 2022-01-17 01:32:06Z - status set to: Review | I | ED2: 2022-06-06 18:45:34Z - Reviewed. ED1: 2022-05-20 22:30:34Z | 1.3 | 2022-06-09 01:39 | EDITOR
1321 | Mark Hamilton | 258 | 1 | 6.3.104.2.2 | 783 | 56 | T | Y | 783 | 56 | 6.3.104.2.2 |  | A |  |  | 59 | In MLME-STAINFORMATION.request (and indication), parameter table description of AIDAnnouncement, says "Specifies service parameters for the AID Announcement". This makes no sense. | Change the Description for AIDAnnouncement to "Specifies the list of STA MAC address and association ID pairs". Same thing at P784.31 | ACCEPTED (GEN: 2022-05-11 21:12:09Z) | EDITOR | 20220516 Approved | Resolved | GEN: 2022-05-11 21:12:11Z - status set to: Ready for Motion GEN: 2022-03-09 16:00:34Z - status set to: Review Proposed Resolution: Accept | I | EDITOR: 2022-06-09 01:33:22Z -Reviewed ED2: 2022-06-06 15:50:37Z | 1.3 | 2022-06-09 01:39 | EDITOR
1334 | Mark Hamilton | 258 | 1 | 5.1.1.2 | 350 | 51 | T | Y | 350 | 51 | 5.1.1.2 |  | A |  |  | 59 | The priority parameter to the MAC SAP is "priority" not "UP" (or user priority). | Replace "UP" with "priority" in "either directly, in the UP parameter". Same thing in the next sentence, "designated by the UP parameter" -> "designated by the priority parameter". | ACCEPTED (GEN: 2022-05-11 20:26:38Z) | EDITOR | 20220516 Approved | Resolved | GEN: 2022-05-11 20:26:41Z - status set to: Ready for Motion GEN: 2022-03-09 14:12:54Z - status set to: Review Proposed Resolution: Accept | I | EDITOR: 2022-06-09 01:33:41Z -Reviewed ED2: 2022-06-06 14:49:28Z | 1.3 | 2022-06-09 01:39 | EDITOR
1338 | Mark Hamilton | 258 | 1 | 10.3.4.4 | 2130 | 65 | E | Y | 2130 | 65 | 10.3.4.4 |  | V |  |  | 58 | Why is this a footnote, and not a NOTE? Is there Style Guide a recommendation for when to use which? | Make this a NOTE, or explain why this footnote usage is correct. | REVISED (ED1: 2022-04-28 18:34:30Z)- Make a para break at 2130.13 and 2130.17. Convert the footnote to a note and add the note to 2130.17 | EDITOR | 20220516 Approved | Resolved | ED1: 2022-04-28 18:36:54Z - status set to: Ready for Motion ED1: 2022-01-15 21:24:53Z - status set to: Review See Styleman-2020.pdf page 33 & 34. The IEEE SA Standards Board Operations Manual, 6.4, states that notes are informative. Notes are explanatory statements used in the text for emphasis or to offer informative suggestions about the technical content of the standard. Notes provide additional information to assist the reader with a particular passage and shall not include mandatory requirements. The IEEE SA Standards Board Operations Manual, 6.4 states that footnotes are informative. Footnotes in text may be included in a standard only for information, clarification, and/or aid applicable to the use of the standard. | I | ED2: 2022-06-06 18:47:52Z - Reviewed. ED1: 2022-05-19 22:02:52Z | 1.3 | 2022-06-09 01:39 | EDITOR
1340 | Mark Hamilton | 258 | 1 | 9.3.2.2.2 | 1013 | 13 | E | Y | 1013 | 13 | 9.3.2.2.2 |  | V |  |  | 58 | Why is the mesh A-MSDU subframe structure burried in the Basic A-MSDU subframe subclause? | Start a new subclause at P1013.13, titled "Mesh A-MSDU subframe structure" | REVISED (ED1: 2022-05-10 22:59:33Z)- In D1.2, at 1013.26, add a new subclause “9.3.2.2.3 Mesh A-MSDU subframe format”. | EDITOR | 20220516 Approved | Resolved | ED1: 2022-05-10 22:59:44Z - status set to: Ready for Motion ED1: 2022-04-11 17:18:27Z - status set to: Review ED1: 2022-01-15 21:25:05Z - status set to: Submission Required. A direction discussion might be needed before a full submission is prepared. | N | ED1: 2022-04-11 17:17:33Z - intends to accept it. |  | 2022-06-09 00:38 | ED1
1348 | Mark Hamilton | 258 | 1 | 9.3.1.8.9 | 974 | 21 | E | Y | 974 | 21 | 9.3.1.8.9 |  | A |  |  | 58 | Figure 9-64's title should include "BA" to align with the other figures in earlier subclauses, and not be confusing with the general Information field. And, the title should also include that this is the EDMG Multi-TID BlockAck variant. | Add "BA" and "(EDMG Multi-TID BlockAck)", so the title is "BA Information field format (EDMG Multi-TID BlockAck)" | ACCEPTED (ED1: 2022-05-10 23:00:17Z) | EDITOR | 20220516 Approved | Resolved | ED1: 2022-05-10 23:00:21Z - status set to: Ready for Motion ED1: 2022-01-15 21:25:57Z - status set to: Review | I | ED2: 2022-06-07 14:31:34Z - Reviewed. ED1: 2022-05-19 22:33:23Z | 1.3 | 2022-06-09 01:39 | EDITOR
1350 | Mark Hamilton | 258 | 1 | 4.10.3.2 | 340 | 49 | T | Y | 340 | 49 | 4.10.3.2 |  | J |  |  | 59 | What is the "Group" parameter to EAPOL-Key, in Figure 4-34? | Delete "Group," at cited location, and in the Message 2. | REJECTED (SEC: 2022-04-28 14:33:24Z) - The "Group" refers to Key Type subfield set to Group in EAPOL-key frames. | EDITOR | 20220516 Approved | Resolved | SEC: 2022-04-28 14:33:33Z - status set to: Ready for Motion GEN: 2022-03-09 14:06:24Z - status set to: Review | N |  |  | 2022-05-19 00:12 | EDITOR
1356 | Mark Hamilton | 258 | 1 | 3.2 | 213 | 24 | E | Y | 213 | 24 | 3.2 |  | V |  |  | 58 | "direct-link" should not have a hyphen. | Remove the hyphen from "direct-link" occurrences throughout the Standard (I found 91 of them - about 1/4 of the occurrences of "direct link"). | REVISED (ED1: 2022-05-10 23:00:46Z)- Replace "direct-link" with "direct link” throughout the draft. | EDITOR | 20220516 Approved | Resolved | ED1: 2022-05-10 23:01:59Z - status set to: Ready for Motion ED1: 2022-02-22 18:39:41Z - status set to: Review ED1: 2022-02-22 18:38:19Z - 91 instances of "direct-link". 258 instances of "direct link". | I | ED2: 2022-06-07 14:32:02Z - Reviewed. ED1: 2022-05-19 23:33:29Z | 1.3 | 2022-06-09 01:39 | EDITOR
1358 | Mark Hamilton | 258 | 1 | 9.2.3 | 899 | 8 | E | Y | 899 | 8 | 9.2.3 |  | V | Emily Qi |  | 58 | Something odd happened to the structure of this text (why the parenthetical in the middle of this sentence? | Investigate what this was supposed to say, and fix it. | REVISED (ED1: 2022-05-10 22:43:31Z)- This is an editorial error. The issue is fixed in D1.2. Also, at the following locations in D1.2: 900.37, 2180.16, 2621.61, 2628.31, 1168.48, 2004.27, 2397.42: Change “((11ay)An A-MPDU carried in an EDMG PPDU can include MPDUs with different values for the TID field as described in 10.70 (EDMG A-MPDU with multiple TIDs(11ay)).)” To: “9.8 (MAC frame format for PV1 frames)”. | EDITOR | 20220516 Approved | Resolved | ED1: 2022-05-10 22:43:45Z - status set to: Ready for Motion ED1: 2022-01-15 21:35:32Z - status set to: Submission Required ED1: 2022-01-15 21:35:11Z - status set to: Review ED1: 2022-01-15 21:34:57Z - status set to: Discuss | I | ED2: 2022-06-07 14:35:33Z - Reviewed. ED1: 2022-05-20 00:03:34Z | 1.3 | 2022-06-09 01:39 | EDITOR
1364 | Mark Hamilton | 258 | 1 | 6.3.7.2.2 | 410 | 21 | T | Y | 410 | 21 | 6.3.7.2.2 |  | V | Stephen McCann | 11-20-627r1 | 59 | Delete BSSMaxIdlePeriod parameter from MLME-ASSOCIATE.request, as the MAC already knows what to include in (Re)Association Request frames, per the rules in 11.21.13. (Note that this parameter is still needed in the .indication, to get the provided information delievered to the AP's SME, and also is still needed in the .response/.confirm, because the "AP" (really the SME) can make decisions, per the rules in 11.21.13, to not necessarily use the MIB attribute value.) | Delete BSSMaxIdlePeriod from the parameter list and the parameter table for MLME-ASSOCIATE.request and MLME-REASSOCIATE.request. | REVISED (GEN: 2022-04-26 18:27:45Z) Delete "BSSMaxIdlePeriod" at P410L21 and also the “BSSMaxIdlePeriod” row within the table at P411L6. Delete "BSSMaxIdlePeriod" at P435L60 and also the “BSSMaxIdlePeriod” row within the table at P436L55. Note to editor: This is the same resolution as CID 1542 | EDITOR | 20220516 Approved | Resolved | GEN: 2022-04-26 18:28:01Z - status set to: Ready for Motion GEN: 2022-03-09 15:46:23Z - status set to: Review Proposed Resolution: Accept | I | EDITOR: 2022-06-09 01:33:58Z -Reviewed ED2: 2022-06-06 15:52:57Z | 1.3 | 2022-06-09 01:39 | EDITOR
1365 | Mark Hamilton | 258 | 1 | 6.3.7.4.2 | 424 | 24 | T | Y | 424 | 24 | 6.3.7.4.2 |  | V |  |  | 59 | The BSSMaxIdlePeriod parameter in the .indication is not "optional", it is dependent on whether the element was present in the Request frame. | Delete "optionally", and replace "; otherwise not present" with ", and the BSS Max Idle Period element was present in the Association Request frame; is not present otherwise." Same thing in the MLME-REASSOCIATE.indication. | REVISED (GEN: 2022-05-11 20:46:48Z) At P424.23, Change "Indicates the preferred BSS max idle period parameters. This parameter is optionally present if dot11WirelessManagementImplemented and dot11BSSMaxIdlePeriodIndicationByNonAP STA are true, or if dot11S1GOptionImplemented is true; otherwise not present." To "Indicates the preferred BSS max idle period parameters. This parameter is present if the BSS Max Idle Period element was present in the Association Request frame and if dot11WirelessManagementImplemented and dot11BSSMaxIdlePeriodIndicationByNonAP STA are true, or dot11S1GOptionImplemented is true; is not present otherwise." Also at 450.24, Change "Indicates the preferred BSS max idle period parameters. This parameter is optionally present if dot11WirelessManagementImplemented and dot11BSSMaxIdlePeriodIndicationByNon APSTA are true, or if dot11S1GOptionImplemented is true; otherwise not present. To "Indicates the preferred BSS max idle period parameters. This parameter is present if the BSS Max Idle Period element was present in the Reassociation Request frame and if dot11WirelessManagementImplemented and dot11BSSMaxIdlePeriodIndicationByNonAP STA are true, or dot11S1GOptionImplemented is true; is not present otherwise." | EDITOR | 20220516 Approved | Resolved | GEN: 2022-05-11 20:49:38Z - status set to: Ready for Motion GEN: 2022-05-11 20:36:42Z At 424.23, Change "Indicates the preferred BSS max idle period parameters. This parameter is optionally present if dot11WirelessManagementImplemented and dot11BSSMaxIdlePeriodIndicationByNonAP STA are true, or if dot11S1GOptionImplemented is true; otherwise not present." To "Indicates the preferred BSS max idle period parameters. This parameter is present if the BSS Max Idle Period element was present in the Association Request frame and if dot11WirelessManagementImplemented and dot11BSSMaxIdlePeriodIndicationByNonAP STA are true, or dot11S1GOptionImplemented is true; is not present otherwise." Also at 450.24, Change "Indicates the preferred BSS max idle period parameters. This parameter is optionally present if dot11WirelessManagementImplemented and dot11BSSMaxIdlePeriodIndicationByNon APSTA are true, or if dot11S1GOptionImplemented is true; otherwise not present. To "Indicates the preferred BSS max idle period parameters. This parameter is present if the BSS Max Idle Period element was present in the Reassociation Request frame and if dot11WirelessManagementImplemented and dot11BSSMaxIdlePeriodIndicationByNonAP STA are true, or dot11S1GOptionImplemented is true; is not present otherwise." - GEN: 2022-03-09 15:47:37Z - status set to: Review Proposed Resolution: Accept | I | EDITOR: 2022-06-09 01:34:16Z - Reviewed ED2: 2022-06-06 15:58:55Z | 1.3 | 2022-06-09 01:39 | EDITOR
1366 | Mark Hamilton | 258 | 1 | 21.2.4 | 3699 | 58 | T | Y | 3699 | 58 | 21.2.4 |  | A | Youhan KIM |  | 59 | It's an "HT-mixed format PPDU" (not "HT-mixed PPDU") | Replace "HT-mixed PPDU" with "HT-mixed format PPDU"). Same thing at P3700.8, P3700.16, and P3700.22. | ACCEPTED (PHY: 2022-05-03 14:05:56Z) | EDITOR | 20220516 Approved | Resolved | PHY: 2022-05-03 14:05:59Z - status set to: Ready for Motion PHY: 2022-01-17 12:23:25Z - status set to: Discuss See also CID 1368 | I | EDITOR: 2022-06-09 01:34:33Z -Reviewed ED2: 2022-06-06 15:36:20Z | 1.3 | 2022-06-09 01:39 | EDITOR
1367 | Mark Hamilton | 258 | 1 | 21.2.4 | 3699 | 59 | T | Y | 3699 | 59 | 21.2.4 |  | V | Youhan KIM |  | 59 | It's an "HT-greenfield format PPDU" (not "HT-greenfield PPDU") | Replace "HT-greenfield PPDU" with "HT-greenfield format PPDU"). Same thing at P3700.10, P3700.17, P3700.23, P5050.59, and P5050.62. | REVISED (PHY: 2022-05-03 14:06:21Z) Note to commenter: Agree that it should be “HT-mixed format PPDU”. There are one more location which needs similar change, hence the resolution is a “REVISED”. Instruction to TGme Editor: Change “HT-greenfield PPDU” to “HT- greenfield format PPDU” at REVme D1.1 P3701L59 P3702L10 P3702L18 P3702L23 P5056L49 Change “HT- greenfield PPDUs” to “HT- greenfield format PPDUs” at REVme D1.1 P5053L9 P5053L11 | EDITOR | 20220516 Approved | Resolved | PHY: 2022-05-03 14:06:29Z - status set to: Ready for Motion PHY: 2022-01-17 12:23:43Z - status set to: Discuss See also CID 1368 | I | EDITOR: 2022-06-09 01:34:48Z - Reviewed ED2: 2022-06-06 15:38:35Z | 1.3 | 2022-06-09 01:39 | EDITOR
1374 | Mark Hamilton | 258 | 1 |  |  |  | T | Y |  |  |  |  | J | Stephen McCann | 11-22/627r1 | 59 | The next major revision to 802.11 (the REVme results) should include amendments TGaz, TGbb, TGbc, TGbd, and TGbh. | Include "roll-up" of the listed amendments, before proceeding to SA ballot (or at least before publishing). | REJECTED (GEN: 2022-04-26 17:49:23Z) The PAR scope is to “roll-up” published amendments at the time of going to SA ballot and prior to when the balloting is complete. There is IEEE SA policy that describes the number of amendments that must be included in the revision that must be completed in a timely manner. | EDITOR | 20220516 Approved | Resolved | GEN: 2022-04-26 17:49:34Z - status set to: Ready for Motion GEN: 2022-03-09 00:58:22Z - status set to: Discuss Proposed resolution cannot be Agree as there is not actionable text to add. It cannot be Revised as no specific change will be made in relation to this CID. It cannot be Rejected as it is a valid request. | N |  |  | 2022-05-19 00:21 | EDITOR
1392 | Mark RISON | 258 | 1 | 6.3.19.1.2 | 490 | 19 | T | Y | 490 | 19 | 6.3.19.1.2 |  | V | Stephen McCann | 11-22/627r1 | 59 | "This parameter is valid only when the Key Type value is Pairwise, when the Key Type value is Group and the STA is in IBSS, or when the Key Type value is PeerKey." -- need to cover PBSS or MBSS too. Also should be "in an IBSS" | Change to "This parameter is valid only when the Key Type value is Pairwise, when the Key Type value is Group and the STA is in an IBSS or PBSS (but not an MBSS), or when the Key Type value is PeerKey." | REVISED (GEN: 2022-04-26 17:55:36Z) Incorporate the changed for CID 1392 in doc 11-22/627r1 <https://mentor.ieee.org/802.11/dcn/22/11-22-0627-01-000m-comment-resolution-for-some-gen-cids.docx>. The proposed changes are shown in redline with the document. | EDITOR | 20220516 Approved | Resolved | GEN: 2022-04-26 17:55:48Z - status set to: Ready for Motion GEN: 2022-03-09 15:49:15Z - status set to: Discuss | I | ED2: 2022-06-07 13:55:42Z - Reviewed. ED1: 2022-05-20 23:58:34Z | 1.3 | 2022-06-09 01:39 | EDITOR
1413 | Mark RISON | 258 | 1 | 6 |  |  | T | Y |  |  | 6 |  | V | Dave HALASZ | 11-22/641r0 | 59 | "The values from the QoS Capability element if such an element was present in the Probe Response or Beacon frame, else null." (and similar expressions) -- what if it's DMG and S1G and the information is from a DMG Beacon or S1G Beacon frame, not a Beacon frame? | Allow for flavours of beacon other than vanilla | REVISED (GEN: 2022-05-10 20:50:35Z) CID 1413 (GEN): Incorporate the changes in https://mentor.ieee.org/802.11/dcn/22/11-22-0641-00-000m-cid-1413.docx | EDITOR | 20220516 Approved | Resolved | GEN: 2022-05-10 20:50:41Z - status set to: Ready for Motion GEN: 2022-05-01 22:00:18Z - status set to: Review GEN: 2022-03-11 03:33:56Z - status set to: Submission Required | I | ED2: 2022-06-07 13:56:48Z - Reviewed. ED1: 2022-05-21 00:00:58Z | 1.3 | 2022-06-09 01:39 | EDITOR
1416 | Mark RISON | 258 | 1 |  |  |  | E | Y |  |  |  |  | V | Emily Qi |  | 58 | "in which case," comma spurious except when followed by subordinate subclause | I can provide locations | REVISED (ED1: 2022-04-27 21:05:28Z) -at 269.50, delete “,” in “in which case,”. At 2421.41 and 2432.53 delete "then" | EDITOR | 20220516 Approved | Resolved | ED1: 2022-04-28 19:57:33Z - status set to: Ready for Motion ED1: 2022-01-15 19:39:00Z - status set to: Submission Required | I | ED2: 2022-06-07 13:59:28Z - Reviewed. ED1: 2022-05-19 16:50:31Z | 1.3 | 2022-06-09 01:39 | EDITOR
1418 | Mark RISON | 258 | 1 | 4.5.4.3 | 320 | 52 | T | Y | 320 | 52 | 4.5.4.3 |  | A |  |  | 59 | "Deauthentication, and if associated, disassociation cannot be refused by the receiving STA except when management frame protection is negotiated and the message integrity check fails." -- the disassoc bit duplicates 4.5.3.5 | Delete ", and if associated, disassociation" | ACCEPTED (GEN: 2022-04-28 21:00:23Z) Note to Editor on P320.52 Delete ", and if associated, disassociation" | EDITOR | 20220516 Approved | Resolved | GEN: 2022-04-28 21:00:35Z - status set to: Ready for Motion GEN: 2022-03-09 13:41:35Z - status set to: Review Proposed Resolution: Accept Note to Editor on P320.52 Delete ", and if associated, disassociation" Context :p320.52 Deauthentication, and if associated, disassociation cannot be refused by the receiving STA except when management frame protection is negotiated and the message integrity check fails. 4.5.3.5 Disassociation (p318.42) p319.3 "Disassociation cannot be refused by the receiving STA except when management frame protection is negotiated and the message integrity check fails." | I | ED2: 2022-06-07 14:00:39Z - Reviewed. ED1: 2022-05-20 00:28:59Z | 1.3 | 2022-06-09 01:39 | EDITOR
1433 | Mark RISON | 258 | 1 | 12.2.2 | 3089 | 39 | T | Y | 3089 | 39 | 12.2.2 |  | A | Michael Montemurro |  | 59 | I don't think TKIP is considered robust anymore. While it is notionally an RSNA mechanism, it shouldn't be considered one | After the "TKIP" bullet add a "NOTE---TKIP is not however considered a robust security network mechanism." | ACCEPTED (SEC: 2022-04-28 15:09:58Z) | EDITOR | 20220516 Approved | Resolved | SEC: 2022-04-28 15:10:45Z - status set to: Ready for Motion SEC: 2022-02-04 18:51:28Z - status set to: Review The cited text in 12.2.2 is: "RSNA security comprises the following algorithms and procedures: — TKIP, described in 12.5.2 (Temporal key integrity protocol (TKIP)) The proposed resolution is: At 3089.39 after the TKIP bullet, add the following note: "NOTE---TKIP is not however considered a robust security network mechanism." Other related notes: - TKIP does use RSNA protocols. - On the same page in 12.2.1 at 3089.27 there is a statement: "The use of TKIP is deprecated. The TKIP algorithm is unsuitable for the purposes of this standard." SEC: 2022-01-12 19:52:50Z - status set to: Discuss | I | EDITOR: 2022-06-09 01:18:27Z - Reviewed ED2: 2022-06-06 14:15:09Z | 1.3 | 2022-06-09 01:39 | EDITOR
1468 | Mark RISON | 258 | 1 | 10.3.4.4 | 2129 | 60 | T | Y | 2129 | 60 | 10.3.4.4 |  | A | Mark RISON |  | 59 | In 10.3.4 DCF access procedure 10.3.4.4 Recovery procedures and retransmit limits we have "These rules do not apply for frames sent by a non-DMG STA under a block agreement." but you can only have BA for an HT STA, and an HT STA uses EDCA not DCF | Change the cited text to "NOTE---These rules do not apply for frames sent under EDCAF by a non-DMG STA under a block agreement (see 10.23.2.12.1)." | ACCEPTED (MAC: 2022-04-27 17:35:50Z) | EDITOR | 20220516 Approved | Resolved | MAC: 2022-05-02 23:03:40Z - status set to: Ready for Motion MAC: 2022-01-16 19:26:19Z - status set to: Review | I | ED2: 2022-06-07 14:12:00Z - Reviewed. ED1: 2022-05-20 21:45:59Z | 1.3 | 2022-06-09 01:39 | EDITOR
1477 | Mark RISON | 258 | 1 | 10.23.2.5 | 2211 | 40 | T | Y | 2211 | 40 | 10.23.2.5 |  | V | Mark RISON |  | 59 | "NOTE 3--In the case of rule j), there is only one idle 20 MHz subchannel in the secondary 40 MHz channel, and the other 20 MHz subchannel in the secondary 40 MHz channel is preamble punctured." -- "idle" and "is preamble punctured" are the same thing, so the "and the other" doesn't make sense | Change to "NOTE 3--In the case of rule j), there is only one idle 20 MHz subchannel." | REVISED (MAC: 2022-04-26 20:58:22Z): In NOTE 3, change "there is" to "there was". | EDITOR | 20220516 Approved | Resolved | MAC: 2022-05-02 23:01:03Z - status set to: Ready for Motion MAC: 2022-01-16 19:33:27Z - status set to: Review | I | ED2: 2022-06-07 14:13:44Z - Reviewed. ED1: 2022-05-20 21:47:27Z | 1.3 | 2022-06-09 01:39 | EDITOR
1478 | Mark RISON | 258 | 1 | 10.23.2.5 | 2211 | 30 | T | Y | 2211 | 30 | 10.23.2.5 |  | A | Mark RISON |  | 59 | "NOTE 1--In the case of rule e), the STA selects a new random number using the current value of CW[AC], and the retry counts are not updated [as described in 10.23.2.8 (Multiple frame transmission in an EDCA TXOP); backoff procedure invoked for event a)]." -- there is no a) in 10.23.2.8. Similar issue at 2225.25 and 2226.44 | Update reference to 10.23.2.2 (EDCA backoff procedure) in each case | ACCEPTED (MAC: 2022-04-26 20:55:08Z) - Note to Editor, at P2225.25 the original text cited 10.23.2.5. | EDITOR | 20220516 Approved | Resolved | MAC: 2022-05-02 23:00:31Z - status set to: Ready for Motion MAC: 2022-01-16 19:35:02Z - status set to: Review | I | ED2: 2022-06-07 14:14:16Z - Reviewed. ED1: 2022-05-20 21:51:51Z | 1.3 | 2022-06-09 01:39 | EDITOR
1485 | Mark RISON | 258 | 1 | 4.5.9.1 | 325 | 32 | T | Y | 325 | 32 | 4.5.9.1 |  | J |  |  | 59 | "(e.g., access network query protocol (ANQP) or an IEEE 802.21(TM) Information Server)" -- I think Joe LEVY said on 2021-09-27 that an 802.11 IS was an ANQP server or a something else server, so this e.g. is circular | Delete the cited parenthesis | REJECTED (GEN: 2022-04-28 21:11:36Z) An ANQP Server and an 802.21 Information Server are not the same things. | EDITOR | 20220516 Approved | Resolved | GEN: 2022-04-28 21:12:26Z - status set to: Ready for Motion GEN: 2022-03-09 13:59:09Z - status set to: Review | N |  |  | 2022-05-19 00:21 | EDITOR
1489 | Mark RISON | 258 | 1 | 5.1.1.4 | 351 | 41 | T | Y | 351 | 41 | 5.1.1.4 |  | V | Stephen McCann | 11-22/627r1 | 59 | "When an MSDU is received from the MAC SAP with one of the following service class indications, and the recipient STA is a QoS STA: -- QoSAck, the MSDU is transmitted using one or more QoS Data frame(s) with an ack policy other than No Ack." -- this is not true for groupcasts, unless all intended recipient STAs are QoS STAs | Change to "When an MSDU is received from the MAC SAP with one of the following service class indications, and the recipient STA is a single QoS STA or all recipient STAs are QoS STAs: -- QoSAck, the MSDU is transmitted using one or more QoS Data frame(s) with an ack policy other than No Ack." and below change "When an MSDU is received from the MAC SAP and the recipient STA is not a QoS STA, the MSDU is transmitted using one or more non-QoS Data frame(s)." to "Otherwise, the MSDU is transmitted using one or more non-QoS Data frame(s). " | REVISED (GEN: 2022-04-26 18:06:02Z) Incorporate the changed for CID 1489 in doc 11-22/627r1 <https://mentor.ieee.org/802.11/dcn/22/11-22-0627-00-000m-comment-resolution-for-some-gen-cids.docx>. The proposed changes are shown in redline with the document. | EDITOR | 20220516 Approved | Resolved | GEN: 2022-04-26 18:06:12Z - status set to: Ready for Motion GEN: 2022-03-09 14:49:45Z - status set to: Discuss Proposed Change Change: "When an MSDU is received from the MAC SAP with one of the following service class indications, and the recipient STA is a QoS STA: -- QoSAck, the MSDU is transmitted using one or more QoS Data frame(s) with an ack policy other than No Ack." to "When an MSDU is received from the MAC SAP with one of the following service class indications, and the recipient STA is a single QoS STA or all recipient STAs are QoS STAs: -- QoSAck, the MSDU is transmitted using one or more QoS Data frame(s) with an ack policy other than No Ack." and below change "When an MSDU is received from the MAC SAP and the recipient STA is not a QoS STA, the MSDU is transmitted using one or more non-QoS Data frame(s)." to "Otherwise, the MSDU is transmitted using one or more non-QoS Data frame(s). | I | EDITOR: 2022-06-09 01:18:49Z -Reviewed ED2: 2022-06-06 15:24:37Z | 1.3 | 2022-06-09 01:39 | EDITOR
1504 | Mark RISON | 258 | 1 | 12 |  |  | T | Y |  |  | 12 |  | A | Michael Montemurro |  | 59 | "receive replay counter" but there is no transmit replay counter | Delete "receive" in each instance (2x in 12.5.4.4 BIP replay protection, 3x in 12.5.4.6 BIP reception) | ACCEPTED (SEC: 2022-04-28 14:26:50Z) - Note to Editor: Locations are 3153.38, 3153.47, 3155.14, 3155.20, 3155.27 | EDITOR | 20220516 Approved | Resolved | SEC: 2022-04-28 14:26:57Z - status set to: Ready for Motion SEC: 2022-01-26 22:05:20Z - status set to: Review Given that the commenter did not provide locations, they are: 3153.38, 3153.47, 3155.14, 3155.20, 3155.27 Note that receive the replay counter term is only used for the IGTK, and BIGTK. "Replay counter" is used in GCMP and CCMP. EAPoL uses a "key replay counter". SEC: 2022-01-12 19:31:45Z - status set to: Discuss | I | EDITOR: 2022-06-09 01:19:18Z - Reviewed ED2: 2022-06-06 14:16:21Z | 1.3 | 2022-06-09 01:39 | EDITOR
1514 | Mark RISON | 258 | 1 | 4.7 | 331 | 12 | T | Y | 331 | 12 | 4.7 |  | A |  |  | 59 | "In an ESS and a PBSS, an AP and a PCP can, respectively, enforce a uniform security policy across all STAs." -- a PCP cannot in general do so. PBSS STAs are not required to associate with the PCP (it's more like an IBSS), so the PCP cannot enforce what STAs that do not associate do. Even if they do associate, that only pertains to the link to the PCP, not to links to another STA (similarly in an infrastructure BSS the link-to-AP and link-to-peer-TDLS-STA security can differ -- so actually the statement isn't even true in an ESS given TDLS) | Change to "In an ESS and a PBSS, an AP and a PCP can, respectively, enforce a uniform security policy across all STAs, for links to the AP or PCP." | ACCEPTED (SEC: 2022-04-28 14:29:19Z) | EDITOR | 20220516 Approved | Resolved | SEC: 2022-04-28 14:29:23Z - status set to: Ready for Motion GEN: 2022-03-09 14:01:12Z - status set to: Review | IR | EDITOR: 2022-06-09 01:19:36Z - Reviewed ED2: 2022-06-06 15:41:50Z - The sentence starts with "In an infrastructure BSS …", not "In an ESS …". | 1.3 | 2022-06-09 01:39 | EDITOR
1516 | Mark RISON | 258 | 1 | 4.3 |  |  | T | Y |  |  | 4.3 |  | J | Stephen McCann | 11-22/627r1 | 60 | 2x "attached bridge port" suggests that the other ~30 "bridge ports" are detached | Delete "attached " at 294.7 and 307.50 | REJECTED (GEN: 2022-04-26 18:17:19Z) Not all uses of “bridge port” are either “attached” or “not attached”. There are several uses of ""bridge port" as a distinct logical entity: Deleting the adjective “attached” from “bridge port” is an incorrect change. | EDITOR | 20220516 Approved | Resolved | GEN: 2022-05-17 19:22:38Z - status set to: Resolved GEN: 2022-04-26 18:17:27Z - status set to: Ready for Motion GEN: 2022-03-09 00:46:24Z - status set to: Discuss Disagree Proposed Resolution: Reject - not all uses of "bridge port" are "attached" or "not attached". The use of "bridge port" is as a destict logical entity (p363.24 "For a GLK STA, the bridge port provides the priority.") or (p363.54 "...indicates this action to the LLC sublayer entity or bridge port using an MA-UNITDATASTATUS. indication primitive with transmission status set to Successful.") or as a IEEE 802.1Q bridge port (p363.22 "This point-to-point LAN is presented by the convergence function as a unique Internal Sublayer Service SAP, which is ultimately mapped to an IEEE 802.1Q bridge port.") The context for the "Attached" are here: p29.7 "In a GLK MBSS, mesh STAs can communicate with nonmesh STAs via a GLK mesh STA with an attached bridge port and from there to the bridged LAN." p307.50 "The first type is an infrastructure general link that connects a non-AP GLK STA attached bridge port of an IEEE 802.1Q MAC Relay Entity with an GLK AP attached bridge (two of these general links are shown in the figure)." Maybe in this last case, it should just be "attached bridge" or just "bridge port" for both instances. | N |  |  | 2022-05-19 00:21 | EDITOR
1524 | Mark RISON | 258 | 1 | 3.2 | 243 | 1 | T | Y | 243 | 1 | 3.2 |  | V |  |  | 59 | "time priority Management frame: A Management frame that is transmitted using specific frame type channel access rules." -- all frames are transmitted using specific channel access rules, so this definition is useless | Change to "time priority Management frame: A Management frame that is transmitted using channel access rules that differ from those for other Management frames." | REVISED (GEN: 2022-04-27 20:48:27Z) at P243.1 change the definition to "time priority Management frame: A Management frame that is transmitted outside of the normal MAC queuing process. See 10.2.3.1." | EDITOR | 20220516 Approved | Resolved | GEN: 2022-04-27 20:48:58Z - status set to: Ready for Motion GEN: 2022-04-27 20:44:37Z - p2077: Time priority Management frames are transmitted outside of the normal MAC queuing process as per individually described transmission rules. Proposed Change: "time priority Management frame: A Management frame that is transmitted using channel access rules that differ from those for other Management frames." New Definition: Revise at P243.1: "time priority Management frame: A Management frame that is transmitted outside of the normal MAC queuing process. See 10.2.3.1." GEN: 2022-03-11 04:32:34Z - status set to: Review Proposed Resolution: Revise at P243.1 Delete ""time priority Management frame" definition as it is not referenced in the standard. | I | EDITOR: 2022-06-09 01:20:04Z -Reviewed ED2: 2022-06-06 14:46:45Z | 1.3 | 2022-06-09 01:39 | EDITOR
1526 | Mark RISON | 258 | 1 | 5.1.1.3 | 351 | 14 | T | Y | 351 | 14 | 5.1.1.3 |  | V |  |  | 59 | "A range of 0 to 15 is supported by QoS STAs associated in a QoS BSS; whereas a range of 0 to 7 is supported by QoS STAs that are members of a QoS IBSS." is self-contradictory. A QoS IBSS is a QoS BSS | Change to "A range of 0 to 15 is supported by QoS STAs associated in a QoS BSS that is not an IBSS; whereas a range of 0 to 7 is supported by QoS STAs that are members of a QoS IBSS." | REVISED (GEN: 2022-05-11 20:33:51Z) change the cited sentence "A range of 0 to 15 is supported by QoS STAs associated in a QoS BSS; whereas a range of 0 to 7 is supported by QoS STAs that are members of a QoS IBSS." to "A range of 0 to 15 is supported by QoS STAs that are members of a QoS BSS that is not an IBSS; whereas a range of 0 to 7 is supported by QoS STAs that are members of a QoS IBSS. | EDITOR | 20220516 Approved | Resolved | GEN: 2022-05-11 20:34:18Z - status set to: Ready for Motion GEN: 2022-05-11 20:30:41Z - "A range of 0 to 15 is supported by QoS STAs associated in a QoS BSS; whereas a range of 0 to 7 is supported by QoS STAs that are members of a QoS IBSS." Change to "A range of 0 to 15 is supported by QoS STAs that are members of a QoS BSS that is not an IBSS; whereas a range of 0 to 7 is supported by QoS STAs that are members of a QoS IBSS. GEN: 2022-03-09 15:30:09Z - status set to: Review Proposed Resolution: Accept | I | EDITOR: 2022-06-09 01:20:28Z - Reviewed ED2: 2022-06-06 14:48:13Z | 1.3 | 2022-06-09 01:39 | EDITOR
1541 | Mark RISON | 258 | 1 | 10.28.6 | 2304 | 31 | T | Y | 2304 | 31 | 10.28.6 |  | A | Mark RISON |  | 59 | "The MME of a Vendor-Specific Protected Action frame is located at the end of the frame body." -- this is true of all frames with an MME | Delete the cited text and change the following NOTE to "NOTE--It is not necessary to be able to parse the vendor-specific content to locate the MME, when present, as it is always at the end of the frame body (see Table 9-71 (Action frame body and Action No Ack frame body))." | ACCEPTED (MAC: 2022-04-26 21:08:53Z) | EDITOR | 20220516 Approved | Resolved | MAC: 2022-05-02 23:02:37Z - status set to: Ready for Motion MAC: 2022-01-16 19:45:26Z - status set to: Review | I | ED2: 2022-06-07 14:14:55Z - Reviewed. ED1: 2022-05-20 21:53:57Z | 1.3 | 2022-06-09 01:39 | EDITOR
1542 | Mark RISON | 258 | 1 | 6 |  |  | T | Y |  |  | 6 |  | V | Stephen McCann | 11-22/627r1 | 59 | BSSMaxIdlePeriod should not be passed in .requests since it is taken from dot11BssMaxIdlePeriod (see 11.21.13 BSS max idle period management). (And if it were passed in the SAP it would have to be optional, since it's not allowed to be 0 in some cases) | Delete "BSSMaxIdlePeriod," at 410.21 | REVISED (GEN: 2022-04-26 18:27:45Z) Delete "BSSMaxIdlePeriod" at P410L21 and also the “BSSMaxIdlePeriod” row within the table at P411L6. Delete "BSSMaxIdlePeriod" at P435L60 and also the “BSSMaxIdlePeriod” row within the table at P436L55. Note to editor: This is the same resolution as CID 1364 | EDITOR | 20220516 Approved | Resolved | GEN: 2022-04-26 18:28:51Z - status set to: Ready for Motion GEN: 2022-03-08 21:25:36Z - status set to: Discuss While this may be an accept, if you delete "BSSMaxIdlePeriod," at 410.21, do you need to remove the decription in the following table? | N | ED2: 2022-06-06 15:12:54Z - This CID is implemented by CID 1364. |  | 2022-06-06 15:13 | ED2
1559 | Mark RISON | 258 | 1 | 12.5.3.3.7 | 3149 | 8 | T | Y | 3149 | 8 | 12.5.3.3.7 |  | J | Michael Montemurro |  | 59 | "The PN shall be implemented as a 48-bit strictly increasing integer, initialized to 1 when the corresponding temporal key is initialized or refreshed." but if it's a PTK it's a transient key not a temporal key | Change to "The PN shall be implemented as a 48-bit strictly increasing integer, initialized to 1 when the corresponding SA is initialized or refreshed." Or "... the corresponding key". Or "... the corresponding temporal or transient key". | REJECTED (SEC: 2022-05-13 19:29:18Z) - PTK is the combination that includes the TK that is used in GCMP and CCMP. The temporal key is the correct term to use in the cited text. | EDITOR | 20220516 Approved | Resolved | SEC: 2022-05-13 19:29:27Z - status set to: Ready for Motion SEC: 2022-02-04 19:39:28Z - status set to: Review The cited text at 3149.7 is "The PN values sequentially number each MPDU. Each transmitter shall maintain a single PN (48-bit counter) for each PTKSA and GTKSA. The PN shall be implemented as a 48-bit strictly increasing integer, initialized to 1 when the corresponding temporal key is initialized or refreshed." The possible proposed changes are: At 3149.10, change "when the corresponding temporal key is initialized or refreshed." to "when the corresponding SA is initialized or refreshed." OR "when the corresponding key is initialized or refreshed." OR "when the corresponding temporal or transient key is initialized or refreshed." SEC: 2022-01-12 20:08:30Z - status set to: Discuss | N |  |  | 2022-05-19 00:12 | EDITOR
1561 | Mark RISON | 258 | 1 | 11.3.4.1 | 2742 | 28 | T | Y | 2742 | 28 | 11.3.4.1 |  | J | Mark RISON |  | 64 | The "send deauth/disassoc if class 2/3 violation" rules allow for relayed DoS attacks, by the attacker forging the TA of a victim non-AP STA to be flooded via a victim AP (including using class-violating Control/Management frames) | Add a "NOTE---This allows for relayed denial-of-service attacks, if management frame protection is not negotiated." | REJECTED (MAC: 2022-04-27 18:39:10Z): The group could not come to consensus on a set of changes to the draft that would satisfy the commenter. Straw Polls were run to accept the comment as proposed, or to add text that STA A should enable PMF to avoid being used as a relay for a DoS attack. Results for Straw poll one for possible Accept = 3Y/2N/1A/4DNV and for Straw poll two for possible Revised resolution = 3Y/2N/1A/4DNV | EDITOR | 20220516 Approved | Resolved | MAC: 2022-05-16 20:38:02Z - status set to: Resolved MAC: 2022-04-27 19:21:55Z - status set to: Ready for Motion MAC: 2022-01-16 19:56:01Z - status set to: Review | N |  |  | 2022-05-19 00:15 | EDITOR
1564 | Mark RISON | 258 | 1 | 12.5 |  |  | T | Y |  |  | 12.5 |  | A | Michael Montemurro |  | 59 | Within the MAC, "MSDU" does not need qualifying with "IEEE 802.11" | Delete "IEEE 802.11 " at 3141.32, 3149.12/16, 3159.9/14 | ACCEPTED (SEC: 2022-04-28 13:11:58Z) | EDITOR | 20220516 Approved | Resolved | SEC: 2022-04-28 13:12:01Z - status set to: Ready for Motion SEC: 2022-01-26 22:10:10Z - status set to: Review Locations are: 3141.32, 3149.12, 3149.16, 3159.9, 3159.14 The term is actually "IEEE 802.11 MSDU or A-MSDU priority", so the subject is not an MSDU. SEC: 2022-01-12 19:39:51Z - status set to: Discuss | I | EDITOR: 2022-06-09 01:20:50Z -Reviewed ED2: 2022-06-06 14:18:38Z | 1.3 | 2022-06-09 01:39 | EDITOR
1567 | Mark RISON | 258 | 1 |  |  |  | T | Y |  |  |  |  | A | Michael Montemurro |  | 59 | It is not clear how a "temporal GTK" differs from a GTK. Ditto "temporal MGTK" | Delete "temporal " at 3227.58 and 3347.52 | ACCEPTED (SEC: 2022-04-28 13:36:47Z) | EDITOR | 20220516 Approved | Resolved | SEC: 2022-02-23 21:11:08Z - status set to: Review Context at 3227.58: "Uses the MLME-SETKEYS.request primitive to configure the temporal GTK and, the IGTK when present, and the BIGTK if beacon protection is enabled(11ba), and the WIGTK if WUR frame protection is negotiated, into the MAC." Context at 3347.52: "Use the MLME-SETKEYS.request primitive to configure the temporal MGTK into the MAC." These are the only locations where "temporal GTK" and "temporal MGTK" are used in the standard. Proposed resolution: At 3227.58, Change "temporal GTK" to "GTK" At 3347.52, Change "temporal MGTK" to "MGTK" PHY: 2022-01-17 10:41:03Z - status set to: Discuss | I | EDITOR: 2022-06-09 01:21:10Z -Reviewed ED2: 2022-06-06 14:21:02Z | 1.3 | 2022-06-09 01:39 | EDITOR
1590 | Mark RISON | 258 | 1 | 19.3.21 | 3621 | 19 | T | Y | 3621 | 19 | 19.3.21 |  | V | Youhan KIM |  | 59 | Figure 19-27--PHY receive state machine has a "test Parity" but no action based on this test. Also in Figure 17-20--PHY receive state machine the "p" is lowercase even though it's I think referring to the field name. Also in Figure 27-63--PHY receive state machine if midambles are not present the downward arrow after the parity check is not labelled | Label the arrow down as "Parity check passes" and add an arrow going left labelled "Parity check fails". In Figure 17-20 change "test parity" to "test Parity". In Figure 27-63--PHY receive state machine if midambles are not present label the downward arrow out of RX L-SIG "Parity and RATE checks pass" | REVISED (PHY: 2022-05-03 14:05:10Z) Note to commenter: All the necessary information needed to demodulate an HT-mixed format PPDU is contained within the HT-SIG. Hence, it is not necessary to have received the L-SIG correctly (e.g. L-SIG parity passes) in order to demodulate an HT-mixed format PPDU. Therefore, it is not appropriate to add in Figure 19-27 that the receiver should continue with the next steps of the demodulation only if the Parity check has passed. Instead, we decided to delete the text "RX and test Parity". As for the comments on Figure 17-20 and Figure 27-63, the corresponding changes are made in the text changes below. Instruction to TGme Editor: Implement the proposed text updates for CID 1590 in 11-22/520r3 https://mentor.ieee.org/802.11/dcn/22/11-22-0520-03-000m-lb258-phy-cides-part-1.docx | EDITOR | 20220516 Approved | Resolved | PHY: 2022-05-03 14:05:09Z - status set to: Ready for Motion PHY: 2022-02-21 14:44:06Z - status set to: Submission Required PHY: 2022-01-17 12:19:19Z - status set to: Discuss | I | EDITOR: 2022-06-09 01:21:40Z - Reviewed ED1: 2022-06-09 00:36:58Z - Updated figures. ED2: 2022-06-06 14:56:44Z - Transfer to ED1 to insert the figures. | 1.3 | 2022-06-09 01:39 | EDITOR
1603 | Mark RISON | 258 | 1 | 15.4.4.2 | 3431 | 29 | T | Y | 3431 | 29 | 15.4.4.2 |  | A | Youhan KIM |  | 59 | "The DSSS PHY shall operate in the frequency range of 2.4 GHz to 2.4835 GHz as allocated by regulatory bodies in (#296)China, the United States and its territories, and Europe" is missing Japan (cf. 16.3.6.2). Anyway, it's also allocated in lots of other places | Change to "The DSSS PHY shall operate in the frequency range of 2.4 GHz to 2.5 GHz as allocated by regulatory bodies" | ACCEPTED (PHY: 2022-05-03 13:00:03Z) | EDITOR | 20220516 Approved | Resolved | PHY: 2022-05-03 13:00:06Z - status set to: Ready for Motion PHY: 2022-01-17 11:02:06Z - status set to: Discuss | I | EDITOR: 2022-06-09 01:21:57Z - Reviewed ED2: 2022-06-06 14:58:25Z | 1.3 | 2022-06-09 01:39 | EDITOR
1604 | Mark RISON | 258 | 1 | 16.3.6.2 | 3457 | 43 | T | Y | 3457 | 43 | 16.3.6.2 |  | A | Youhan KIM |  | 59 | "The HR/DSSS PHY shall operate in the 2.4-2.4835 GHz frequency range, as allocated by regulatory bodies in (#296)China, the United States and its territories, Europe, and Japan, or in the 2.471-2.497 GHz frequency range, as allocated by regulatory authority in Japan". It's also allocated in lots of other places | Change to "The HR/DSSS PHY shall operate in the frequency range of 2.4 GHz to 2.5 GHz as allocated by regulatory bodies" | ACCEPTED (PHY: 2022-05-03 13:00:14Z) | EDITOR | 20220516 Approved | Resolved | PHY: 2022-05-03 13:00:13Z - status set to: Ready for Motion PHY: 2022-01-17 11:02:13Z - status set to: Discuss | I | EDITOR: 2022-06-09 01:22:13Z -Reviewed ED2: 2022-06-06 14:59:59Z | 1.3 | 2022-06-09 01:39 | EDITOR
1648 | Mark RISON | 258 | 1 | 2198 | 10 |  | T | Y | 10 |  | 2198 |  | A |  |  | 59 | 2198.31 "A frame that is sent by an AP and addressed to a STA associated with that AP or sent by a TDLS STA in a direct path to a TDLS peer STA, or to a group of STAs with a common group AID and a common BSSID" and 2198.50 "A frame that is not a Control frame that is sent by an AP and addressed to a STA associated with that AP or is sent by a TDLS STA in a direct path to a TDLS peer STA or is sent to a group of STAs with a common group AID and a common BSSID" and even 2198.47 "A frame that is not a Control frame that is addressed to an AP" -- the precedence is unclear | Change to "A frame that is sent by an AP and addressed to a STA associated with that AP or sent by a TDLS STA in a direct path to a TDLS peer STA, or sent by an AP to a group of STAs with a common group AID and a common BSSID" and "A frame that is not a Control frame, and that is sent by an AP and addressed to a STA associated with that AP or is sent by a TDLS STA in a direct path to a TDLS peer STA or is sent by an AP to a group of STAs with a common group AID and a common BSSID" and "A frame that is not a Control frame and that is addressed to an AP" respectively | ACCEPTED (PHY: 2022-04-26 13:48:50Z) | EDITOR | 20220516 Approved | Resolved | PHY: 2022-04-26 13:48:48Z - status set to: Ready for Motion Proposed changes are: 2198.31 "A frame that is sent by an AP and addressed to a STA associated with that AP or sent by a TDLS STA in a direct path to a TDLS peer STA, or to a group of STAs with a common group AID and a common BSSID" -> "A frame that is sent by an AP and addressed to a STA associated with that AP or sent by a TDLS STA in a direct path to a TDLS peer STA, or sent by an AP to a group of STAs with a common group AID and a common BSSID" 2198.50 "A frame that is not a Control frame that is sent by an AP and addressed to a STA associated with that AP or is sent by a TDLS STA in a direct path to a TDLS peer STA or is sent to a group of STAs with a common group AID and a common BSSID" -> "A frame that is not a Control frame, and that is sent by an AP and addressed to a STA associated with that AP or is sent by a TDLS STA in a direct path to a TDLS peer STA or is sent by an AP to a group of STAs with a common group AID and a common BSSID" 2198.47 "A frame that is not a Control frame that is addressed to an AP" -> "A frame that is not a Control frame and that is addressed to an AP" PHY: 2022-01-17 10:56:49Z - status set to: Discuss | I | EDITOR: 2022-06-09 01:22:32Z -Reviewed ED2: 2022-06-06 15:05:30Z | 1.3 | 2022-06-09 01:39 | EDITOR
1656 | Mark RISON | 258 | 1 | 10.2.7 | 2082 | 33 | T | Y | 2082 | 33 | 10.2.7 |  | A | Mark RISON |  | 59 | "It is possible that any fragment may be a frame smaller than dot11FragmentationThreshold." -- not clear | Delete the cited text and above after "Except as described below, when an individually addressed MSDU is received from the LLC or an individually addressed MMPDU is received from the MLME that would result in an MPDU of length greater than dot11FragmentationThreshold, the MSDU or MMPDU shall be fragmented." add "An MSDU or MMPDU may be fragmented even if this is not the case." | ACCEPTED (MAC: 2022-04-22 15:23:10Z) Note to Editor, added sentence would be on P2082.26 (D1.0 reference). The sentence to be deleted is at P2082.33. | EDITOR | 20220516 Approved | Resolved | MAC: 2022-04-22 15:25:26Z - status set to: Ready for Motion MAC: 2022-01-16 03:23:46Z - status set to: Review | I | ED2: 2022-06-07 14:15:41Z - Reviewed. ED1: 2022-05-20 21:57:18Z | 1.3 | 2022-06-09 01:39 | EDITOR
1660 | Mark RISON | 258 | 1 |  |  |  | E | Y |  |  |  |  | V | Emily Qi |  | 58 | Follow-up to CID 326: "EDCA parameter values" should be "EDCA parameters" | I can provide locations for the changes | REVISED (ED1: 2022-04-27 21:22:30Z). At the following locations: 1312.17/22, 1313.1, 1314.1, 2079.28, 4133.52/53, 4134.37/39, 5570.50, 5592.13, change "EDCA parameter values" to "EDCA parameters " | EDITOR | 20220516 Approved | Resolved | ED1: 2022-04-28 20:00:26Z - status set to: Ready for Motion ED1: 2022-04-28 19:57:59Z - status set to: Discuss ED1: 2022-01-15 20:49:14Z - status set to: Submission Required | I | ED2: 2022-06-07 14:15:57Z - Reviewed. ED1: 2022-05-19 17:04:03Z | 1.3 | 2022-06-09 01:39 | EDITOR
1662 | Mark RISON | 258 | 1 |  |  |  | E | Y |  |  |  |  | A | Mark RISON |  | 58 | "actively transmit" -- you can't passively transmit, so the adverb is spurious | Delete "actively " (4x -- I can provide locations) | ACCEPTED (ED1: 2022-04-27 21:24:50Z). Note to editor, Locations are 2666.1, 2837.20, 3320.34, 5587.35. | EDITOR | 20220516 Approved | Resolved | ED1: 2022-04-28 20:03:00Z - status set to: Ready for Motion ED1: 2022-01-15 17:09:10Z - status set to: Submission Required - Please provide locations. I only found 2 locations. | I | ED2: 2022-06-07 14:59:52Z - Reviewed ED1: 2022-05-19 20:11:01Z | 1.3 | 2022-06-09 01:39 | EDITOR
1671 | Mark RISON | 258 | 1 | 11.2.7.2.2 | 2727 | 7 | T | Y | 2727 | 7 | 11.2.7.2.2 |  | A | Mark RISON |  | 59 | "The Power Management subfield(s) in the Frame Control field of the frame(s) sent by the STA in this exchange (#172)that are acknowledged by the AP" -- also PCP | Append "or PCP" | ACCEPTED (MAC: 2022-04-27 18:18:58Z) | EDITOR | 20220516 Approved | Resolved | MAC: 2022-05-02 23:08:32Z - status set to: Ready for Motion MAC: 2022-01-16 19:55:30Z - status set to: Review | I | ED2: 2022-06-07 15:00:24Z - Reviewed. ED1: 2022-05-20 21:58:20Z | 1.3 | 2022-06-09 01:39 | EDITOR
1672 | Mark RISON | 258 | 1 | 11.2.7.3.2 | 2730 | 42 | T | Y | 2730 | 42 | 11.2.7.3.2 |  | A | Mark RISON |  | 59 | "The Power Management subfield(s) in the Frame Control field of the frame(s) sent by the PCP in this exchange (#172)that are acknowledged by the AP" -- there is no AP | Change "AP" to "PCP" | ACCEPTED (MAC: 2022-04-27 18:21:51Z) | EDITOR | 20220516 Approved | Resolved | MAC: 2022-05-02 23:08:48Z - status set to: Ready for Motion MAC: 2022-01-16 19:55:40Z - status set to: Review | I | ED2: 2022-06-07 15:00:40Z - Reviewed. ED1: 2022-05-20 21:59:26Z | 1.3 | 2022-06-09 01:39 | EDITOR
1675 | Mark RISON | 258 | 1 | 11.21.7.1 | 2900 | 44 | T | Y | 2900 | 44 | 11.21.7.1 |  | A | Mark RISON |  | 59 | "The provisions in this [sub]clause for BSS transition management and network load balancing do not apply in an IBSS." -- subclause does not cover network load balancing | Change the text at the referenced location to "BSS transition management and network load balancing do not apply in an IBSS." | ACCEPTED (MAC: 2022-04-27 18:25:24Z) | EDITOR | 20220516 Approved | Resolved | MAC: 2022-05-02 23:14:47Z - status set to: Ready for Motion MAC: 2022-01-16 20:09:41Z - status set to: Review | I | ED2: 2022-06-07 15:01:26Z - Reviewed. ED1: 2022-05-20 22:08:51Z - this comment resolution may overwrite the resolution of CID 556. | 1.3 | 2022-06-09 01:39 | EDITOR
1685 | Mark RISON | 258 | 1 |  |  |  | E | Y |  |  |  |  | V | Mark RISON |  | 58 | "beacon report" should be "Beacon report" | I can provide locations for the changes (~10x) | REVISED (ED1: 2022-04-28 20:03:24Z)- Change “beacon report” to “Beacon report” at the following locations: 1206.38/39, 1207.24, 2817.31/32, 2819.16/20 (2x), 2975.53/54. | EDITOR | 20220516 Approved | Resolved | ED1: 2022-04-28 20:03:30Z - status set to: Ready for Motion ED1: 2022-01-15 17:13:53Z - status set to: Submission Required. Pleaes provide the locations. I only found 7 instances. | I | ED2: 2022-06-07 15:03:08Z - Reviewed. ED1: 2022-05-19 20:17:01Z | 1.3 | 2022-06-09 01:39 | EDITOR
1699 | Mark RISON | 258 | 1 | 11.3.5 |  |  | T | Y |  |  | 11.3.5 |  | V | Jouni Malinen |  | 59 | It is unfortunate that the current association is lost at the non-AP STA if reassociation to the same AP fails, and the SA is lost at the AP | In 11.3.5.4 add a NOTE after f)1) saying "NOTE---This means the STA is disassociated in case of failure of reassociation to the same AP." In 11.3.5.5 add a NOTE after n) saying "NOTE---This means the STA remains associated but loses any security association in case of failure of reassociation to the same AP." | REVISED (MAC: 2022-05-13 18:53:44Z): Incorporate the changes in 11-22/0740r3 (https://mentor.ieee.org/802.11/dcn/22/11-22-0740-03-000m-proposed-resolutions-to-some-lb258-comments.docx) for CID 1699 Option B. This adds a NOTE for the non-AP STA and modifies 11.3.5.5 to match AP behavior to delete the SAs in 12.6.18, i.e., to delete them in this particular case of failing reassociation to the same AP when management frame protection is not used. Furthermore, the AP will go to State 2 instead State 3 in this specific case. | EDITOR | 20220516 Approved | Resolved | MAC: 2022-05-15 17:42:17Z - status set to: Ready for Motion MAC: 2022-01-18 23:00:56Z - status set to: Submission Required MAC: 2022-01-18 22:58:50Z - Some belief that remaining associated is actually incorrect. More work needed. MAC: 2022-01-16 00:57:14Z - status set to: Discuss | I | ED2: 2022-06-07 15:22:42Z - Reviewed. ED1: 2022-05-20 23:04:51Z | 1.3 | 2022-06-09 01:39 | EDITOR
1705 | Mark RISON | 258 | 1 | 4.7 |  |  | T | Y |  |  | 4.7 |  | V |  |  | 59 | "A STA joining an IBSS is required to adopt the security configuration of the IBSS" and "all Beacon frames transmitted in an IBSS have the same security policy" are not compatible with 4.7's "In an IBSS each STA enforces its own security policy"? | Delete the cited sentence from 4.7 | REVISED (SEC: 2022-04-28 13:35:14Z) - At 331.12, replace "In an IBSS each STA enforces its own security policy." with "In an IBSS, each STA enforces a uniform security policy across all STAs." | EDITOR | 20220516 Approved | Resolved | SEC: 2022-04-28 13:35:20Z - status set to: Ready for Motion SEC: 2022-03-22 19:43:04Z - status set to: Review Commenter quoted text but did not bother to give reference locations. In addition, the commenter looks to quote multiple text and proposes to get rid of a "cited sentence". In the cited clause 4.7 part of the cited text in context is (331.12): "In an IBSS each STA enforces its own security policy. In an infrastructure BSS or a PBSS, an AP or a PCP, respectively, can enforce a uniform security policy across all STAs." In clause 12.6.15 , the commenter quotes selections without full context: (3183.8) "A STA joining an IBSS is required to adopt the security configuration of the IBSS, which includes the group cipher suite, pairwise cipher suite, AKMP, and if management frame protection is enabled, group management cipher suite (see 12.6.5 (RSNA policy selection in an IBSS)). The STA shall not set up a security association with any STA having a different security configuration. The Beacon and Probe Response frames of the various STAs within an IBSS need to reflect a consistent security policy, as the beacon initiation rotates among the STAs." (3183.24) "NOTE—Because of the requirement for a STA joining an IBSS to support the security configuration of the IBSS, all Beacon frames transmitted in an IBSS have the same security policy." Proposed change (I think): At 331.12, delete "In an IBSS each STA enforces its own security policy." At 331.12, replace "In an IBSS each STA enforces its own security policy." with "In an IBSS, each STA enforces a uniform security policy across all STAs." GEN: 2022-03-08 17:44:11Z - status set to: Discuss | I | EDITOR: 2022-06-09 01:22:51Z - Reviewed ED2: 2022-06-06 15:16:07Z | 1.3 | 2022-06-09 01:39 | EDITOR
1707 | Mark RISON | 258 | 1 |  | 2077 | 12 | T | Y | 2077 | 12 |  |  | A |  |  | 59 | "Time priority Management frames are defined to be those that have a value of Yes in the Time priority column in Table 9-488 (HT Action field values), Table 9-577 (VHT Action field values), Table 9-582 (Unprotected S1G Action field values), and Table 9-599 (Flow Control Action field format). No other frames are time priority Management frames." has already rotted and will rot further with 11be. | Change to just "Time priority Management frames are defined to be those that appear in a table that has a Time priority column and that have a value of Yes in that Time priority column. No other frames are time priority Management frames." Delete the em dashes in the Time priority column in the table HT Action field values. Delete the Time priority column in the tables Unprotected S1G Action field values and GLK Action field values | ACCEPTED (PHY: 2022-04-26 13:52:12Z) | EDITOR | 20220516 Approved | Resolved | PHY: 2022-04-26 13:52:10Z - status set to: Ready for Motion PHY: 2022-01-17 10:57:49Z - status set to: Discuss | I | EDITOR: 2022-06-09 01:25:05Z - Reviewed ED2: 2022-06-06 14:28:41Z | 1.3 | 2022-06-09 01:39 | EDITOR
1708 | Mark RISON | 258 | 1 | 11.2.3.16.1 | 2713 | 12 | T | Y | 2713 | 12 | 11.2.3.16.1 |  | A | Mark RISON |  | 59 | "To prevent key reinstallation attacks, a non-AP STA in which dot11WNMSleepModeActivated is true shall maintain a copy of the most recent GTK, most recent IGTK and most recent BIGTK installed when exiting WNM sleep mode and shall not install a GTK, IGTK or BIGTK when the key to be set upon exiting WNM sleep mode matches either of the two maintained keys (see 6.3.19 (SetKeys))." -- it is not clear which "two maintained keys" are being referred to here. This smells like spec rot | Change "either of the two" to "any of the" | ACCEPTED (MAC: 2022-04-27 18:09:06Z) | EDITOR | 20220516 Approved | Resolved | MAC: 2022-05-02 23:07:53Z - status set to: Ready for Motion MAC: 2022-01-16 19:55:07Z - status set to: Review | I | ED2: 2022-06-07 15:03:41Z - Reviewed. ED1: 2022-05-20 22:10:36Z | 1.3 | 2022-06-09 01:39 | EDITOR
1713 | Mark RISON | 258 | 1 | 12.4.7 | 3118 | 37 | T | Y | 3118 | 37 | 12.4.7 |  | A | Michael Montemurro |  | 59 | 11me: 12.4.7.3 Authentication transaction sequence number for SAE An SAE Commit message shall use authentication transaction sequence number 1. An SAE Confirm message shall use authentication transaction sequence number 2. duplicates 12.4.7.4 Encoding and decoding of SAE Commit messages An SAE Commit message shall be encoded as an Authentication frame with [...] a Transaction Sequence Number of 1 and 12.4.7.5 Encoding and decoding of SAE Confirm messages An SAE Confirm message shall be encoded as an Authentication frame with [...] a Transaction Sequence Number of 2 | Delete Subclause 12.4.7.3 | ACCEPTED (SEC: 2022-05-13 19:24:02Z) | EDITOR | 20220516 Approved | Resolved | SEC: 2022-05-13 19:24:05Z - status set to: Ready for Motion SEC: 2022-02-04 19:22:11Z - status set to: Review This comment seems to saying that the text in clause 12.4.7.3 is duplicated in the first paragraph of 12.4.7.4 and proposes removing clase 12.4.7.3. See 3118.37. SEC: 2022-01-13 14:26:10Z - status set to: Discuss SEC: 2022-01-12 20:02:04Z - status set to: Submission Required | I | EDITOR: 2022-06-09 01:25:33Z -Reviewed and fixed Xref. ED2: 2022-06-06 14:29:36Z | 1.3 | 2022-06-09 01:39 | EDITOR
1731 | Mark RISON | 258 | 1 | 18.4.8.2 | 3528 | 2 | T | Y | 3528 | 2 | 18.4.8.2 |  | V | Youhan KIM |  | 59 | "The PER of the ERP-DSSS modes shall be as specified in 16.3.8.2 (Receiver minimum input level sensitivity)." -- 16.3.8.2 is CCK, and in any case "the ERP-DSSS modes" is not clear | Delete the cited sentence | REVISED (PHY: 2022-05-03 14:03:51Z) Note to commenter: ERP-DSSS and ERP-CCK are defined terms in Clause 3.2. Commenter is correct that the reference 16.3.8.2 is on CCK, not DSSS. Hence, the proposed text updates below changes ERP-DSSS to ERP-CCK. Instruction to TGme Editor: At REVme D1.1 P3530L2, change “The PER of the ERP-DSSS modes shall be” to “The PER for ERP-CCK shall be”. | EDITOR | 20220516 Approved | Resolved | PHY: 2022-05-03 14:03:40Z - status set to: Ready for Motion PHY: 2022-01-17 11:32:11Z - status set to: Discuss | I | EDITOR: 2022-06-09 01:26:28Z -Reviewed ED2: 2022-06-06 15:06:46Z | 1.3 | 2022-06-09 01:39 | EDITOR
1737 | Mark RISON | 258 | 1 | 4.5.4.3 | 320 | 51 | T | Y | 320 | 51 | 4.5.4.3 |  | V |  |  | 59 | "Deauthentication, and if associated, disassociation cannot be refused by the receiving STA except when management frame protection is negotiated and the message integrity check fails." ... or if there is no MIC to check, i.e. the frame is not protected | Change to "Deauthentication, and if associated, disassociation cannot be refused by the receiving STA except when management frame protection is negotiated and the message integrity check fails or there is no MIC to check, i.e. the frame is not protected." | REVISED (GEN: 2022-04-28 21:07:33Z) at 320.51, add to the end of the sentence: "or there is no MIC to check, i.e. the frame is not protected." Note to editor: The completed sentence with CID 1418 and 1737 applied: "Deauthentication cannot be refused by the receiving STA except when management frame protection is negotiated and the message integrity check fails or there is no MIC to check, i.e. the frame is not protected." | EDITOR | 20220516 Approved | Resolved | GEN: 2022-04-28 21:09:51Z - status set to: Ready for Motion GEN: 2022-03-09 13:44:59Z - status set to: Review Proposed Resolution: Accept Context Currently p320.51: Deauthentication, and if associated, disassociation cannot be refused by the receiving STA except when management frame protection is negotiated and the message integrity check fails. Context if Accepted Also with CID 1418 applied: "Deauthentication cannot be refused by the receiving STA except when management frame protection is negotiated and the message integrity check fails or there is no MIC to check, i.e. the frame is not protected." | I | EDITOR: 2022-06-09 01:26:52Z -Reviewed ED2: 2022-06-06 15:17:14Z | 1.3 | 2022-06-09 01:39 | EDITOR
1738 | Mark RISON | 258 | 1 | 12.2.7 | 3093 | 34 | T | Y | 3093 | 34 | 12.2.7 |  | A | Michael Montemurro |  | 59 | "The robust Management frames are Disassociation, Deauthentication, and robust Action frames." -- missing Action No Ack frames | At 236.62 change "robust Action frame: An Action frame with a category value specified in 9.4.1.11 (Action field), in Table 9-79 (Category values) with Yes in the Robust column.(#160)" to "robust Action frame: An Action or Action No Ack frame with a category value specified in 9.4.1.11 (Action field), in Table 9-79 (Category values) with Yes in the Robust column.(#160)" | ACCEPTED (SEC: 2022-05-13 19:22:07Z) | EDITOR | 20220516 Approved | Resolved | SEC: 2022-05-13 19:22:12Z - status set to: Ready for Motion SEC: 2022-02-04 18:52:14Z - status set to: Review SEC: 2022-01-12 19:54:18Z - status set to: Discuss At 236.62 change "robust Action frame: An Action frame with a category value specified in 9.4.1.11 (Action field), in Table 9-79 (Category values) with Yes in the Robust column.(#160)" to "robust Action frame: An Action or Action No Ack frame with a category value specified in 9.4.1.11 (Action field), in Table 9-79 (Category values) with Yes in the Robust column.(#160)" | I | EDITOR: 2022-06-09 01:27:09Z -Reviewed ED2: 2022-06-06 14:31:05Z | 1.3 | 2022-06-09 01:39 | EDITOR
1742 | Mark RISON | 258 | 1 | 5.1.2 | 352 | 50 | T | Y | 352 | 50 | 5.1.2 |  | J |  |  | 59 | "A STA that has associated with management frame protection enabled shall not use pairwise cipher suite selectors WEP-40, WEP-104, TKIP, or "Use group cipher suite." but PMF is a bad idea if TKIP is the group cipher suite too | "A STA that has associated with management frame protection enabled shall not use group cipher suite selectors WEP-40, WEP-104, or TKIP." | REJECTED (SEC: 2022-04-28 14:48:20Z) - Only the pairwise cipher suite is used to protect Robust Management frames; not the Group Data Cipher Suite. Group robust management frames are protected using BIP, so it doesn't matter what the Group Data Cipher Suite is. | EDITOR | 20220516 Approved | Resolved | SEC: 2022-04-28 14:48:30Z - status set to: Ready for Motion SEC: 2022-03-22 20:08:12Z - status set to: Review In clause 5.1.2 at 352.50, the cited text in context is: "WEP is obsolete. The WEP algorithm is unsuitable for the purposes of this standard. The use of TKIP is deprecated. The TKIP algorithm is unsuitable for the purposes of this standard. A STA that has associated with management frame protection enabled shall not use pairwise cipher suite selectors WEP-40, WEP-104, TKIP, or “Use group cipher suite.” A mesh STA with dot11MeshSecurityActivated equal to true shall not use the pairwise cipher suite selectors WEP-40, WEP-104, or TKIP." Note that "Use group cipher suite" refers to AKM 00-0F-AC:0 (suite type 0) - "Use group cipher suite". The proposed change changes the meeting of the requirement, entirely. Proposed change: At 352.50, change "A STA that has associated with management frame protection enabled shall not use pairwise cipher suite selectors WEP-40, WEP-104, TKIP, or “Use group cipher suite.” to "A STA that has associated with management frame protection enabled shall not use group cipher suite selectors WEP-40, WEP-104, or TKIP." GEN: 2022-03-09 15:34:46Z - status set to: Discuss | N |  |  | 2022-05-19 00:12 | EDITOR
1747 | Mark RISON | 258 | 1 | 5.1.1.4 | 351 | 56 | T | Y | 351 | 56 | 5.1.1.4 |  | J |  |  | 59 | "-- QoSAck, if the frame is a QoS Data frame with an ack policy other than No Ack; this includes when the frame was delivered via the DMS or the GCR block ack retransmission policy. -- QoSNoAck, if the frame is a QoS Data frame with an ack policy of No Ack. This service class is also used when the DA parameter is a group address unless the frame was delivered via DMS or the GCR block ack retransmission policy." -- the last sentence is either already implied by the other sentences or contradicted by the other sentences | Delete the last sentence | REJECTED (GEN: 2022-04-28 21:26:14Z) The sentence is technically correct and necessary. | EDITOR | 20220516 Approved | Resolved | GEN: 2022-04-28 21:26:38Z - status set to: Ready for Motion GEN: 2022-03-09 15:31:26Z - status set to: Review Proposed Resolution: Revised; at p351.59 Delete "This service class is also used when the DA parameter is a group address unless the frame was delivered via DMS or the GCR block ack retransmission policy." corrects the location. | N |  |  | 2022-05-19 00:21 | EDITOR
1755 | Mark RISON | 258 | 1 |  |  |  | E | Y |  |  |  |  | V | Mark RISON |  | 58 | "Mesh ID" should be "mesh ID" except when referring to the element etc. | Change "Mesh ID" to "mesh ID" at 375.29 (2x), 469.34 rightmost, 1460.34, 2672.13 (2x), 3318.52 (2x), 3318.53, 3319.9, 14.2.6 (I can provide locations), 14.13.3.2, 5467.20 | REVISED (ED1: 2022-04-28 20:03:54Z)- Change "Mesh ID" to "mesh ID" at 375.29 (2x), 469.34 rightmost, 1460.34, 2672.13 (2x), 3318.52 (2x), 3318.53, 3319.9, 5467.20, 14.2.6, and 14.13.3.2, In 14.2.6, locations are: 3320.36 (rightmost), 3320.40/41/45/46/47 (leftmost)/48 (2x). In 14.13.3.2, locations are: 3399.20/23/27 | EDITOR | 20220516 Approved | Resolved | ED1: 2022-04-28 20:04:13Z - status set to: Ready for Motion ED1: 2022-01-15 17:08:06Z - status set to: Submission Required - Please provide the locations. There are a lot of "Mesh ID" in 14.2.6. It is not clear to me which one need to be changed. | I | ED2: 2022-06-07 15:04:02Z - Reviewed. ED1: 2022-05-19 21:10:02Z | 1.3 | 2022-06-09 01:39 | EDITOR
1772 | Mark RISON | 258 | 1 | 9.3.2.1.1 | 1008 | 17 | E | Y | 1008 | 17 | 9.3.2.1.1 |  | V |  |  | 58 | "All STAs use frames with the QoS subfield of the Subtype subfield set to 0 for nonconcealed GCR broadcast Data frames unless a transmitting STA knows that all STAs in a BSS have QoS capability, in which case the transmitting STAs use QoS Data frames. All STAs use frames with the QoS subfield of the Subtype subfield set to 0 for nonconcealed GCR group addressed Data frames unless it is known to the transmitter that all STAs in the BSS that are members of the multicast group have QoS capability, in which case STAs use QoS Data frames." -- repetition | Delete the first sentence | REVISED (ED1: 2022-04-28 18:02:57Z) - change the second sentence "All STAs use frames with the QoS subfield of the Subtype subfield set to 0 for nonconcealed GCR group addressed Data frames unless it is known to the transmitter that all STAs in the BSS that are members of the multicast group have QoS capability, in which case STAs use QoS Data frames." to "All STAs use frames with the QoS subfield of the Subtype subfield set to 0 for nonbroadcast nonconcealed GCR group addressed Data frames unless it is known to the transmitter that all STAs in the BSS that are members of the multicast group have QoS capability, in which case STAs use QoS Data frames." | EDITOR | 20220516 Approved | Resolved | ED1: 2022-04-28 18:04:23Z - status set to: Ready for Motion ED1: 2022-01-15 20:58:08Z - status set to: Review All STAs use frames with the QoS subfield of the Subtype subfield set to 0 for nonconcealed GCR broadcast Data frames unless a transmitting STA knows that all STAs in a BSS have QoS capability, in which case the transmitting STAs use QoS Data frames. All STAs use frames with the QoS subfield of the Subtype subfield set to 0 for nonconcealeGd CR group addressed Data frames unless it is known to the transmitter that all STAs in the BSS that are members of the multicast group have QoS capability, in which case STAs use QoS Data fram."non-broadcast | I | ED2: 2022-06-07 14:17:16Z - Reviewed. ED1: 2022-05-19 21:12:10Z | 1.3 | 2022-06-09 01:39 | EDITOR
1773 | Mark RISON | 258 | 1 | 3.2 | 243 | 58 | T | Y | 243 | 58 | 3.2 |  | A |  |  | 59 | "trigger frame: A frame type or a frame transmission occurrence within a specific context, intended to solicit the peer entity into a responding action." -- it's not clear what "entity" means here | Change "entity" to "STA" | ACCEPTED (GEN: 2022-04-27 20:37:43Z) | EDITOR | 20220516 Approved | Resolved | GEN: 2022-04-27 20:37:46Z - status set to: Ready for Motion GEN: 2022-03-11 04:22:07Z - status set to: Review Proposed Resolution: Accept | I | ED2: 2022-06-07 14:17:39Z - Reviewed. ED1: 2022-05-20 00:36:14Z | 1.3 | 2022-06-09 01:39 | EDITOR
1791 | Mark RISON | 258 | 1 | 1.5 |  |  | T | Y |  |  | 1.5 |  | V |  |  | 59 | It is not clear whether "silently" discarding applies just to not responding over the air, or also applies to not generating any observable response of any kind (e.g. diagnostic message over the portal) | In 1.5 add "Silently discarding a frame means that the behaviour shall be indistinguishable outside the STA from not having received the frame at all." | REVISED (SEC: 2022-05-13 19:20:49Z) - At the end of clause 1.4 (p182.55 in D1.0), add the following text: "A construction of the form "silently discarding a frame" means that the STA shall discard the frame without further processing and without any externally observable notification that it has done so." | EDITOR | 20220516 Approved | Resolved | SEC: 2022-05-13 19:21:09Z - status set to: Ready for Motion SEC: 2022-05-04 15:50:54Z - status set to: Review After further review of the CID and some investigation, it might make sense to add a statement in clause 1.4. However the behavior should really reflect the STA that the requirement is imposed. So a resolution could be: At the end of clause 1.4 (p182.55 in D1.0), add the following text: "Silently discarding a frame means that the STA shall discard the frame without further processing and means it is discarded without an externally visible notification of dropping." "Silently discarding a frame means that the STA shall discard the frame without any externally observable notification that it has done so." "A construction of the form "silently discarding a frame" means that the STA shall discard the frame without further processing and without any externally observable notification that it has done so." GEN: 2022-04-26 18:31:51Z - Proposed Resolution - 4-26: Rejected: It is not possible for the context of this comment to be determined. In addition, clause 1.5 “Terminology for mathematical, logical, and bit operations” is not an appropriate place to add such a definition. See minutes: It was noted that the comment said 1.5, but really it was wanting 1.4. More work is needed, and this should be discussed in SEC. GEN: 2022-03-08 15:48:06Z - status set to: Discuss Previous CID 187 Resolution: REVISED (GEN: 2021-05-24 15:19:54Z) In a protocol when a message is “silently dropped” it means it is discarded without an externally visible notification of dropping. At two locations: P2582.32, P2582.37, change "dropped" to "discard". CID 369 Resolution: REVISED (SEC: 2021-05-12 20:55:51Z) - In a protocol when a message is “silently dropped” it means it is discarded without an externally visible notification of dropping. At the two locations (P2582.32, P2582.37), change "drop" to "discard". For both of the CIDs, the removal of "silently" was rejected. | I | EDITOR: 2022-06-09 01:28:22Z - Reviewed ED2: 2022-06-06 14:32:11Z | 1.3 | 2022-06-09 01:39 | EDITOR
1793 | Mark RISON | 258 | 1 | 10.3.6 | 2132 | 63 | T | Y | 2132 | 63 | 10.3.6 |  | J | Mark RISON |  | 59 | "A STA that is not an S1G relay STA shall discard an MPDU with a group address in the Address 1 field unless one of the following cases applies: (1) the value in the Address 1 field matches any value in the dot11GroupAddressesTable or matches the broadcast address value, or (2) the STA is a GLK STA and the address in the Address 1 field is a SYNRA." -- if you don't want (1) to apply to GLK STAs you need to spell it out | Change to "A STA that is not an S1G relay STA shall discard an MPDU with a group address in the Address 1 field unless one of the following cases applies: (1) the STA is a non-GLK STA and the address in the Address 1 field matches any address in the dot11GroupAddressesTable or is the broadcast address, or (2) the STA is a GLK STA and the address in the Address 1 field is a SYNRA." | REJECTED (MAC: 2022-04-27 17:43:39Z): In a GLK BSS, there are no group addressed data frames, other than addressed to a SYNRA address. | EDITOR | 20220516 Approved | Resolved | MAC: 2022-05-02 23:04:02Z - status set to: Ready for Motion MAC: 2022-01-16 19:26:50Z - status set to: Review | N |  |  | 2022-05-19 00:15 | EDITOR
1806 | Mark RISON | 258 | 1 | 5.2 | 366 | 32 | T | Y | 366 | 32 | 5.2 |  | A |  |  | 59 | 5.2 refers sometimes to "frame"s but should be about "MSDU"s | Change "a frame" to "an MSDU" at 366.32 | ACCEPTED (GEN: 2022-04-28 21:27:57Z) | EDITOR | 20220516 Approved | Resolved | GEN: 2022-04-28 21:28:01Z - status set to: Ready for Motion GEN: 2022-03-09 15:41:00Z - status set to: Review Proposed Resolution: Accept Context: p366.31 "The MA-UNITDATA.indication primitive is passed from the MAC sublayer entity to the LLC sublayer entity or entities to, or bridge port or ports, indicate the arrival of a frame at the local MAC sublayer entity." After change: "The MA-UNITDATA.indication primitive is passed from the MAC sublayer entity to the LLC sublayer entity or entities to, or bridge port or ports, indicate the arrival of a MSDU at the local MAC sublayer entity." | I | ED2: 2022-06-07 15:05:37Z - Reviewed and edited. ED1: 2022-05-20 00:38:23Z | 1.3 | 2022-06-09 01:39 | EDITOR
1813 | Mark RISON | 258 | 1 | 11.12 |  |  | T | Y |  |  | 11.12 |  | V | Jouni Malinen |  | 59 | It is not clear whether, under MFP, BIP is used for all broadcast Management frames, or only robust broadcast Management frames (robust Management frames being defined in 12.2.7 as "Disassociation, Deauthentication, and robust Action frames.") E.g. the following suggest they apply to all broadcast Management frames, not just robust ones: "Management frame protection protocols in an infrastructure BSS or IBSS apply to robust Management frames after RSNA PTK establishment for protection of individually addressed frames is completed and after delivery of the IGTK to protect group addressed frames." "For all other group addressed Management frames [...] -- The frames shall be encapsulated and protected using BIP (see 12.5.4 (Broadcast/multicast integrity protocol (BIP)))." | In 4.5.4.9 change "Management frame protection protocols in an infrastructure BSS or IBSS apply to robust Management frames after RSNA PTK establishment for protection of individually addressed frames is completed and after delivery of the IGTK to protect group addressed frames. Beacon frames are protected in an infrastructure BSS after delivery of the BIGTK." to "Management frame protection protocols in an infrastructure BSS or IBSS apply to robust Management frames: after delivery of the PTK to protect individually addressed frames and after delivery of the IGTK to protect group addressed frames. Beacon frames are protected in an infrastructure BSS after delivery of the BIGTK.". In 11.12 change "For all other group addressed Management frames, the group addressed frame protection service shall take the following actions:" to "For all other group addressed robust Management frames, the group addressed frame protection service shall take the following actions:" | REVISED (MAC: 2022-05-13 19:03:01Z): Make the changes marked as "The proposed changes for CID 1813" in 11-22/0740r3 (https://mentor.ieee.org/802.11/dcn/22/11-22-0740-03-000m-proposed-resolutions-to-some-lb258-comments.docx). This includes the changes proposed in the comment and additional changes to 4.5.4.9 to clean up the description of management frame protection protocol applicability to group addressed frames. | EDITOR | 20220516 Approved | Resolved | MAC: 2022-05-15 17:42:03Z - status set to: Ready for Motion MAC: 2022-01-21 19:03:51Z - status set to: Submission Required In 4.5.4.9 change "Management frame protection protocols in an infrastructure BSS or IBSS apply to robust Management frames after RSNA PTK establishment for protection of individually addressed frames is completed and after delivery of the IGTK to protect group addressed frames. Beacon frames are protected in an infrastructure BSS after delivery of the BIGTK." to "Management frame protection protocols in an infrastructure BSS or IBSS apply to robust Management frames: after delivery of the PTK to protect individually addressed frames and after delivery of the IGTK to protect group addressed frames. Beacon frames are protected in an infrastructure BSS after delivery of the BIGTK.". In 11.12 change "For all other group addressed Management frames, the group addressed frame protection service shall take the following actions: to "For all other group addressed robust Management frames, the group addressed frame protection service shall take the following actions:" MAC: 2022-01-16 00:43:59Z - status set to: Review | I | ED2: 2022-06-07 15:26:07Z - Reviewed. ED1: 2022-05-20 22:49:09Z | 1.3 | 2022-06-09 01:39 | EDITOR
1818 | Mark RISON | 258 | 1 | 10.25.2 | 2259 | 60 | T | Y | 2259 | 60 | 10.25.2 |  | A | Mark RISON |  | 59 | "When a block ack agreement is established between two HT STAs, two DMG STAs, or two S1G STAs, the originator may change the size of its transmission window if the value in the Buffer Size field of the ADDBA Response frame is larger than the value in the ADDBA Request frame, subject to the following conditions:(11ax)" -- the insertion of "if the value in the Buffer Size field of the ADDBA Response frame is larger than the value in the ADDBA Request frame" is spurious, since the first condition is already "The transmission window is not greater than the value in the Buffer Size field of the ADDBA Response frame." | Delete "if the value in the Buffer Size field of the ADDBA Response frame is larger than the value in the ADDBA Request frame" | ACCEPTED (MAC: 2022-04-26 21:05:45Z) | EDITOR | 20220516 Approved | Resolved | MAC: 2022-05-02 23:01:57Z - status set to: Ready for Motion MAC: 2022-01-16 19:38:26Z - status set to: Review | I | ED2: 2022-06-07 14:18:08Z - Reviewed. ED1: 2022-05-20 22:11:44Z | 1.3 | 2022-06-09 01:39 | EDITOR
1829 | Mark RISON | 258 | 1 | 12 |  |  | T | Y |  |  | 12 |  | A | Michael Montemurro |  | 59 | It is confusing to have two Key MIC fields in the same frame | Change "Key MIC" to "Key MIC Present" at 3205.11/60, 3214.39/42, 3217.4/60, 3219.47, 3222.10, 3225.60, 3227.9, 3228.20 | ACCEPTED (SEC: 2022-04-28 13:23:24Z) | EDITOR | 20220516 Approved | Resolved | SEC: 2022-04-28 13:23:30Z - status set to: Ready for Motion SEC: 2022-01-25 21:59:16Z - status set to: Review The field is referred to as the Key MIC bit, or the "Key MIC bit of the Key Information field" Locations (in standard page.line format) are: 3205.11, 3205.60, 3214.39, 3214.42, 3217.4, 3217.60, 3219.47, 3222.10, 3225.60, 3227.9, 3228.20 SEC: 2022-01-12 18:59:36Z - status set to: Discuss | I | EDITOR: 2022-06-09 01:28:44Z - Reviewed ED2: 2022-06-06 14:37:02Z | 1.3 | 2022-06-09 01:39 | EDITOR
1833 | Mark RISON | 258 | 1 | 12.7.7 |  |  | T | Y |  |  | 12.7.7 |  | V | Michael Montemurro |  | 59 | "Key MIC = Not present when using an AEAD cipher; otherwise, MIC(KCK, EAPOL)" (2x) appears to be missing "- MIC computed over the body of this EAPOL-Key frame with the Key MIC field first initialized to 0", as in 12.7.6 | Append " - MIC computed over the body of this EAPOL-Key frame with the Key MIC field first initialized to 0" to the cited text at 3227.26, 3228.37 | REVISED (SEC: 2022-04-28 13:18:14Z) - The phrase is not required in the 4-way handshake sub-clauses because its specified in the EAPOL-key description (p3208) Relative to 1.0, at 3218.14, 3220.2, and 3222.27, delete: "– MIC computed over the body of this EAPOL-Key frame with the Key MIC field first initialized to 0" | EDITOR | 20220516 Approved | Resolved | SEC: 2022-04-28 13:18:17Z - status set to: Ready for Motion SEC: 2022-02-03 21:43:51Z - status set to: Review The comment refers to the text at 3227.26 and 3228.37 The equivalent text, for example, in 12.7.6.3 at 3218.14: "Key MIC = Not present when using an AEAD cipher; otherwise, MIC(KCK, EAPOL) – MIC computed over the body of this EAPOL-Key frame with the Key MIC field first initialized to 0" Proposed change would be: At 3227.26 and 3228.37, Change "Key MIC = Not present when using an AEAD cipher; otherwise, MIC(KCK, EAPOL)" to "Key MIC = Not present when using an AEAD cipher; otherwise, MIC(KCK, EAPOL) – MIC computed over the body of this EAPOL-Key frame with the Key MIC field first initialized to 0" SEC: 2022-01-12 18:59:24Z - status set to: Discuss | I | EDITOR: 2022-06-09 01:29:03Z -Reviewed ED2: 2022-06-06 14:38:11Z | 1.3 | 2022-06-09 01:39 | EDITOR
1849 | Mark RISON | 258 | 1 | 9.4.2.24.1 |  |  | E | Y |  |  | 9.4.2.24.1 |  | V | Mark Rison |  | 58 | "expressed as hexidecimal value" -- people who can cope with the 802.11 spec don't need to be told the decimal equivalent of hexadecimal | Delete the 10x ", <n> expressed as hexadecimal value"s (I can provide locations) | REVISED (ED1: 2022-04-28 20:04:36Z)- Change “<x> expressed as hexidecimal value” to “i.e., <x> in decimal” at the following locations: 1289.20/21/31/32/42/43/52/53, 1290.4/5 | EDITOR | 20220516 Approved | Resolved | ED1: 2022-04-28 20:12:38Z - status set to: Ready for Motion ED1: 2022-01-15 21:02:28Z - status set to: Submission Required | I | ED2: 2022-06-07 14:23:25Z - Reviewed. ED1: 2022-05-19 21:18:22Z | 1.3 | 2022-06-09 01:39 | EDITOR
1850 | Mark RISON | 258 | 1 | 9.4.2.24.1 |  |  | E | Y |  |  | 9.4.2.24.1 |  | V | Mark RISON |  | 58 | The case after the //s is haphazard | Make it lowercase in all instances | REVISED (ED1: 2022-04-28 20:05:48Z)- Change the first lowercase letter after "//" to uppercase in the following locations: D1.0P1289 lines 20, 21, 24, 26, 31, 32, 35, 37, 42, 43, 46, 48, 52, 53, 56, and 58, and D1.0P1290 lines 4, 5, 8, 11, and 14. | EDITOR | 20220516 Approved | Resolved | ED1: 2022-04-28 20:05:56Z - status set to: Ready for Motion ED1: 2022-01-15 17:48:07Z - status set to: Submission Required | I | ED2: 2022-06-07 14:23:51Z - Reviewed. ED1: 2022-05-19 21:21:12Z | 1.3 | 2022-06-09 01:39 | EDITOR
1852 | Mark RISON | 258 | 1 | 12.2.3 | 3089 | 55 | T | Y | 3089 | 55 | 12.2.3 |  | V | Michael Montemurro |  | 59 | "When dot11RSNAActivated is true, an RSNA STA shall include the RSNE in Beacon, Probe Response, Information Response, and (Re)Association Request frames and in message 2 and message 3 of the 4-way handshake;" is duplication and misleading as the RSNE probably appears in other places too | Change to "When dot11RSNAActivated is true, an RSNA STA " | REVISED (SEC: 2022-04-28 15:24:46Z) - At 3089.55, change "When dot11RSNAActivated is true, an RSNA STA shall include the RSNE in Beacon, Probe Response, Information Response, and (Re)Association Request frames and in message 2 and message 3 of the 4-way handshake; shall set the DMG Privacy subfield to 1 within transmitted DMG Beacons; and may include the RSNE in DMG Beacon and Announce frames." to "When dot11RSNAActivated is true, a STA uses the RSNE to advertise support for RSNAs. When dot11RSNAActivated is true, a DMG STA shall set the DMG Privacy subfield to 1 within transmitted DMG Beacon frames." | EDITOR | 20220516 Approved | Resolved | SEC: 2022-04-28 15:24:50Z - status set to: Ready for Motion SEC: 2022-02-04 18:51:39Z - status set to: Review The cited clause is titled "RSNA STA capabilities The cited text is: "When dot11RSNAActivated is true, an RSNA STA shall include the RSNE in Beacon, Probe Response, Information Response, and (Re)Association Request frames and in message 2 and message 3 of the 4-way handshake; shall set the DMG Privacy subfield to 1 within transmitted DMG Beacons; and may include the RSNE in DMG Beacon and Announce frames." The proposed change is (I think): At 3089.55, change "When dot11RSNAActivated is true, an RSNA STA shall include the RSNE in Beacon, Probe Response, Information Response, and (Re)Association Request frames and in message 2 and message 3 of the 4-way handshake; shall set the DMG Privacy subfield to 1 within transmitted DMG Beacons; and may include the RSNE in DMG Beacon and Announce frames." to "When dot11RSNAActivated is true, a STA uses the RSNE to advertise support for RSNAs. When dot11RSNAActivated is true, a DMG STA shall set the DMG Privacy subfield to 1 within transmitted DMG Beacon frames." SEC: 2022-01-12 19:51:29Z - status set to: Discuss | I | EDITOR: 2022-06-09 01:29:21Z - Reviewed ED2: 2022-06-06 14:40:19Z | 1.3 | 2022-06-09 01:39 | EDITOR
1867 | Mark RISON | 258 | 1 | 3.2 | 240 | 51 | T | Y | 240 | 51 | 3.2 |  | A |  |  | 59 | "station (STA) 6G: A STA that is operating on a channel that belongs to any operating class that has a value of 5.950 for the entry in the Channel starting frequency column of Table E-4." -- so not the one at 5.925? Other places (e.g. p. 1190) include 5.925 | Change "5.950" to "5.925 or 5.950" | ACCEPTED (GEN: 2022-04-27 20:33:53Z) | EDITOR | 20220516 Approved | Resolved | GEN: 2022-04-27 20:33:57Z - status set to: Ready for Motion GEN: 2022-03-11 04:17:25Z - status set to: Review Proposed Resolution: Accept (Same as CID 2367) | N | ED1: 2022-05-20 00:38:33Z- implemented by CID 2333. |  | 2022-06-09 00:38 | ED1
1875 | Mark RISON | 258 | 1 |  |  |  | E | Y |  |  |  |  | V | Mark RISON |  | 58 | "field of the TXVECTOR" should be "parameter of the TXVECTOR" (11x) | I can provide locations | REVISED (ED1: 2022-04-28 20:06:19Z)- At the following locations 3476.44/55/60, 3483.31/43, 3549.60, 3551.3, 3563.18/19, 3616.27, 4476.33, change "field of the TXVECTOR" or "fields of the TXVECTOR" to "parameter of the TXVECTOR" or "parameters of the TXVECTOR", respectively. | EDITOR | 20220516 Approved | Resolved | ED1: 2022-04-28 20:10:09Z - status set to: Ready for Motion ED1: 2022-01-15 17:49:10Z - status set to: Submission Required. I only found 6 instances. Please provide locations. | I | ED2: 2022-06-07 15:26:19Z - Reviewed. ED1: 2022-05-19 21:50:33Z | 1.3 | 2022-06-09 01:39 | EDITOR
1915 | Mark RISON | 258 | 1 |  | 1179 | 25 | E | Y | 1179 | 25 |  |  | A | Michael Montemurro |  | 59 | "Indicates that support for the direct hashing to element technique in SAE is required in order to join the BSS." -- per the resolution to CID 355 in 21/0716r2, it's a method not a technique, and it's called SAE hash-to-element not direct hashing to element | Change to "Indicates that support for the SAE hash-to-element method is required in order to join the BSS." | ACCEPTED (SEC: 2022-04-28 15:03:45Z) | EDITOR | 20220516 Approved | Resolved | SEC: 2022-04-28 15:03:50Z - status set to: Ready for Motion SEC: 2022-02-03 21:59:02Z - status set to: Review The problem description is vague, but it seems to imply that the cited text needs to be aligned with CID 335 (CC35) changes that were made in clause 12.4.4.3.2 Proposed resolution would be: At cited location, change "Indicates that support for the direct hashing to element technique in SAE is required in order to join the BSS" to "Indicates that support for the SAE hash-to-element method is required order to join the BSS" ED2: 2022-01-15 12:01:09Z - status set to: Discuss -- Transfer from ED2 to SEC. | I | EDITOR: 2022-06-09 01:30:19Z - Reviewed ED2: 2022-06-06 15:44:57Z | 1.3 | 2022-06-09 01:39 | EDITOR
1935 | Mark RISON | 258 | 1 | 21.3.18 | 3785 | 3 | T | Y | 3785 | 3 | 21.3.18 |  | J | Youhan KIM |  | 59 | "For tests in this subclause" is not clear as to whether it includes child subclauses | Change to "For tests in this subclause and its subsubclauses" | REJECTED (PHY: 2022-05-03 14:06:57Z) 21.3.18 (VHT receiver specification) consists of six subclauses (21.3.18.1 – 21.3.18.6). All the tests are within those child clauses, and there are no tests at the 21.3.18 level itself. Hence there is no confusion that the statement “For tests in this subclause” refers to the tests in the child clauses of this subclause. | EDITOR | 20220516 Approved | Resolved | PHY: 2022-05-03 14:06:55Z - status set to: Ready for Motion PHY: 2022-01-17 12:24:08Z - status set to: Discuss | N |  |  | 2022-05-19 00:08 | EDITOR
1939 | Mark RISON | 258 | 1 |  | 2406 | 33 | T | Y | 2406 | 33 |  |  | A | Mark RISON |  | 59 | "received valid frame" -- we either receive a frame or we don't | Delete "valid " at 2406.28/33, 2620.4 | ACCEPTED (PHY: 2022-04-26 13:54:51Z) | EDITOR | 20220516 Approved | Resolved | PHY: 2022-04-26 13:54:49Z - status set to: Ready for Motion PHY: 2022-01-17 10:57:56Z - status set to: Discuss Also "receives a valid frame" and "received any valid frame" | I | EDITOR: 2022-06-09 01:30:41Z - Reviewed ED2: 2022-06-06 15:46:47Z | 1.3 | 2022-06-09 01:39 | EDITOR
1947 | Mark RISON | 258 | 1 | 4.10.3.2 | 341 | 21 | T | Y | 341 | 21 | 4.10.3.2 |  | J |  |  | 59 | The ANonce is missing in Message 3: EAPOL-Key(Install PTK, Individual, MIC, Wrapped GTK, Wrapped IGTK, Wrapped BIGTK) in Figure 4-33--Establishing pairwise and group keys | Put "ANonce, " at the start of the argument list | REJECTED (GEN: 2022-05-11 20:23:33Z) Reject - The list of parameters is not a complete list, and ANonce is not adding any benefit. See page 3215 Line 62 has the details for message 3. The purpose of the figure is to show the "Establishing pairwise and group keys". | EDITOR | 20220516 Approved | Resolved | GEN: 2022-05-11 20:23:44Z - status set to: Ready for Motion GEN: 2022-05-11 20:13:36Z - Proposed Resolution: Reject - The list of parameters is not a complete list, and ANonce is not adding any benefit. See page 3215 Line 62 has the details for message 3. The purpose of the figure is to show the "Establishing pairwise and group keys". GEN: 2022-03-09 14:09:57Z - status set to: Review Proposed Resolution: Accept | N |  |  | 2022-05-19 00:21 | EDITOR
2040 | Mark RISON | 258 | 1 | 6.5.4.2 |  |  | T | Y |  |  | 6.5.4.2 |  | J | Stephen McCann | 11-22/627r1 | 59 | aCMMGPPMinListeningTime and other PHY characteristics are missing from 6.5.4.2 | In 6.5.4.2 add "NOTE---There are other PHY characteristics." | REJECTED (GEN: 2022-04-26 18:47:46Z) The group could not come to any consensus. The discussion about whether the additional note was necessary was inconclusive. The results of the straw poll “Do you accept the proposed resolution of accept” were Y4/N2/A2. | EDITOR | 20220516 Approved | Resolved | GEN: 2022-04-26 18:47:54Z - status set to: Ready for Motion GEN: 2022-03-08 15:57:54Z - status set to: Discuss Adding a note does not change the spec, and further in this case is not clarifying the text. What is the justification? | N |  |  | 2022-05-19 00:21 | EDITOR
2066 | Mark RISON | 258 | 1 |  |  |  | E | Y |  |  |  |  | V | Mark Rison |  | 58 | We don't have a "broadcast destination address"; the term is "broadcast address" (and we don't have a broadcast source address either) | Change "broadcast destination address" to "broadcast address" throughout (I can provide locations) and in the instance at 2817.64 delete the " (DA)" too | REVISED (ED2: 2022-05-02 13:36:04Z) Change "broadcast destination address" to "broadcast address". Also at P2667.48, P2669.56, P2670.7, P2670.14, P2670.23, P2681.54, P2817.64 (and delete "(DA)" at this location), P4274.1, P4274.6, P4274.8, P4275.33, P4275.36, P4275.41, P4275.48, P4275.53, P4275.58, P4275.64, P4276.2, P4276.17, P4276.26, P4276.36, P4276.41, and P4276.45. | EDITOR | 20220516 Approved | Resolved | ED2: 2022-05-02 13:36:02Z - status set to: Ready for Motion ED2: 2022-01-15 11:36:57Z - status set to: Submission Required | N | ED2: 2022-06-06 18:41:00Z - This CID is implemented by CID 1313. |  | 2022-06-06 18:41 | ED2
2069 | Mark RISON | 258 | 1 | 10.23.2.7 | 2213 | 36 | T | Y | 2213 | 36 | 10.23.2.7 |  | A | Mark RISON |  | 59 | Should be clearer that EDCA sharing is done by a single EDCAF, not by multiple EDCAF somehow sharing the TXOP | At 2213.36 add "NOTE---TXOP sharing is an operation performed by a single EDCAF, using frames belonging to another EDCAF's queues." | ACCEPTED (MAC: 2022-04-26 21:01:05Z) | EDITOR | 20220516 Approved | Resolved | MAC: 2022-05-02 23:01:22Z - status set to: Ready for Motion MAC: 2022-01-16 19:35:30Z - status set to: Review | I | ED2: 2022-06-07 14:24:57Z - Reviewed and edited. ED1: 2022-05-20 22:13:38Z | 1.3 | 2022-06-09 01:39 | EDITOR
2091 | Mark RISON | 258 | 1 |  |  |  | T | Y |  |  |  |  | V | Youhan KIM |  | 59 | CID 98 follow-up: changes need to be applied to the other instances of "Each output port" | As it says in the comment | REVISED (PHY: 2022-05-14 18:59:13Z) Note to commenter: There are 12 instances of “each output port” in REVme D1.2, and most of them should not be changed to “except where otherwise noted, each output port”. The proposed text update below updates two locations of “each output port”. Instruction to TGme Editor: Implement the proposed text updates for CID 2091 in 11-22/520r4: https://mentor.ieee.org/802.11/dcn/22/11-22-0520-04-000m-lb258-phy-cides-part-1.docx | EDITOR | 20220516 Approved | Resolved | PHY: 2022-05-14 18:59:30Z - status set to: Ready for Motion PHY: 2022-01-17 10:50:55Z - status set to: Submission Required | I | EDITOR: 2022-06-09 01:31:06Z -Reviewed ED2: 2022-06-06 15:35:03Z | 1.3 | 2022-06-09 01:39 | EDITOR
2110 | Mark RISON | 258 | 1 |  |  |  | T | Y |  |  |  |  | V | Youhan KIM |  | 59 | "CCA-ED" just confuses everyone, because everyone thinks it means CCA using ED, when in fact it means some wacko mode of operation in wacky regulatory domains/bands | Change "CCA-ED" to "regulatory-only CCA-ED" throughout | REVISED (PHY: 2022-05-13 20:50:00Z) Note to commenter: The proposed text updates below separate out the CCA requirements for operating classes requiring CCA-ED into a separate subclause, and renames CCA-ED to CCA-OCSED (Operating Class Specific ED). Instruction to TGme Editor: Implement the proposed text updates for CIDs 2365 and 2110 in 11-22/520r4: https://mentor.ieee.org/802.11/dcn/22/11-22-0520-04-000m-lb258-phy-cides-part-1.docx | EDITOR | 20220516 Approved | Resolved | PHY: 2022-05-13 20:50:08Z - status set to: Ready for Motion PHY: 2022-01-17 10:48:36Z - status set to: Submission Required | N | ED2: 2022-06-06 15:07:43Z - This CID is implemented by CID 2365. |  | 2022-06-06 15:08 | ED2
2120 | Mark RISON | 258 | 1 |  |  |  | T | Y |  |  |  |  | J |  |  | 62 | What an "operating class" does and does not specify seems to depend on the subclause the term is used in | Delete Annex E | REJECTED (GEN: 2022-04-27 21:19:07Z) There is consensus to maintain Annex E. An operating Class is used in conjunction with an operating channel and bandwidth and can indicate other regulatory constraints. It is used extensively in deployments in existing devices. For Example, Channel Switching between different bands would not work without communicating the Operating class information. This will be run as a separate motion. | EDITOR | 20220516 Approved | Resolved | GEN: 2022-05-17 19:25:14Z - status set to: Resolved GEN: 2022-04-27 21:23:40Z - status set to: Ready for Motion GEN: 2022-04-27 21:14:02Z - Definition in 3.2: operating class: An E.1 (Country information and operating classes) index into a set of values for radio operation in one or more regulatory domains. An operating Class is used in conjuction with an operating channel and bandwidth and can indicate other regulatory constraints. It is used exensively in deployments in existing devices. GEN: 2022-04-08 19:47:32Z - status set to: Review This CID could be resolved as Rejected; There was no consensus to remove Annex E PHY: 2022-01-17 10:47:49Z - status set to: Discuss The more detailed comment is 2119 | N |  |  | 2022-05-19 00:21 | EDITOR
2160 | Mark RISON | 258 | 1 | 17.3.5.5 | 3489 | 9 | T | Y | 3489 | 9 | 17.3.5.5 |  | V | Youhan KIM |  | 59 | "NOTE 3--The receiving PHY cannot determine whether the TXVECTOR parameter CH_BANDWIDTH_IN_NON_HT was present, but it does not matter since descrambling the DATA field is the same either way." -- first half duplicates previous NOTE | Change to "NOTE 3--Descrambling the DATA field is the same irrespective of whether the TXVECTOR parameter CH_BANDWIDTH_IN_NON_HT was present." | REVISED (PHY: 2022-05-03 14:02:55Z) Note to commenter: The proposed text updates below extends the suggestion by the commenter by including the TXVECTOR parameters DYN_BANDWIDTH_IN_NON_HT and SCRAMBLER_INITIAL_VALUE. Instruction to TGme Editor: Implement the proposed text updates for CID 2160 in https://mentor.ieee.org/802.11/dcn/22/11-22-0520-02-000m-lb258-phy-cides-part-1.docx | EDITOR | 20220516 Approved | Resolved | PHY: 2022-05-03 14:02:54Z - status set to: Ready for Motion PHY: 2022-01-17 11:03:13Z - status set to: Discuss | I | EDITOR: 2022-06-09 01:31:36Z - Reviewed ED2: 2022-06-06 15:10:04Z | 1.3 | 2022-06-09 01:39 | EDITOR
2174 | Mark RISON | 258 | 1 | 10.2.8 | 2083 | 48 | T | Y | 2083 | 48 | 10.2.8 |  | A | Mark RISON |  | 59 | "A MAC not contained within an S1G relay performs address filtering" would be better as a shall: "A MAC not contained within an S1G relay shall perform address filtering" | As it says in the comment | ACCEPTED (MAC: 2022-04-22 15:26:51Z) | EDITOR | 20220516 Approved | Resolved | MAC: 2022-04-22 15:26:53Z - status set to: Ready for Motion MAC: 2022-01-16 03:27:34Z - status set to: Review | I | ED2: 2022-06-07 14:25:28Z - Reviewed. ED1: 2022-05-20 22:14:27Z | 1.3 | 2022-06-09 01:39 | EDITOR
2176 | Mark RISON | 258 | 1 | 10.2.3.2 | 2080 | 21 | T | Y | 2080 | 21 | 10.2.3.2 |  | A | Mark RISON |  | 59 | "A beamformer may send a VHT NDP Announcement frame or Beamforming Report Poll frame using any access category and without being restricted by admission control procedures" -- what about other forms of NDPA, e.g. HE? | Change to "A beamformer may send an HE or VHT NDP Announcement frame or Beamforming Report Poll frame using any access category and without being restricted by admission control procedures" | ACCEPTED (MAC: 2022-04-22 15:18:48Z) | EDITOR | 20220516 Approved | Resolved | MAC: 2022-04-22 15:18:52Z - status set to: Ready for Motion MAC: 2022-01-16 03:23:23Z - status set to: Review | I | ED2: 2022-06-07 14:27:10Z - Reviewed. ED1: 2022-05-20 22:15:21Z | 1.3 | 2022-06-09 01:39 | EDITOR
2181 | Mark RISON | 258 | 1 | 10.28.1 | 2303 | 44 | T | Y | 2303 | 44 | 10.28.1 |  | A | Mark RISON |  | 59 | "frame, Action and Action No Ack frame" -- Action and Action No Ack frames are frames, so this is weird | Change to just "frame" | ACCEPTED (MAC: 2022-04-26 21:07:07Z) | EDITOR | 20220516 Approved | Resolved | MAC: 2022-05-02 23:02:18Z - status set to: Ready for Motion MAC: 2022-01-16 19:42:55Z - status set to: Review | I | ED2: 2022-06-07 14:30:11Z - Reviewed. ED1: 2022-05-20 22:18:34Z | 1.3 | 2022-06-09 01:39 | EDITOR
2186 | Michael Montemurro | 258 | 1 | General | 1 | 1 | T | Y | 1 | 1 | General |  | A |  |  | 59 | The term EtherType is spelt as indicated and should be consistent throughout the base standard. There are 28 instances in the specification. | Change "Ethertype" to "EtherType" at the following locations: 12.18, 102.7, 178.1, 244.11, 244.19, 253.61, 304.23, 310.1, 310.3, 353.41, 2866.14, 2866.15, 2951.5, 2951.12, 2951.15, 2951.16, 3012.54, 3178.13, 3178.14, 3178.23, 3178.25, 3310.49, 5841.18, 5841.7, 5841.10 (x2), 5841.24, 6002.21 Note to Editor: The first three references are included in the Table of Contents, and List of Figures and would be duplicates of clause titles. | ACCEPTED (GEN: 2022-04-27 21:35:44Z) | EDITOR | 20220516 Approved | Resolved | GEN: 2022-04-27 21:35:43Z - status set to: Ready for Motion GEN: 2022-01-19 14:41:19Z - status set to: Review Proposed Resolution: Revised: Change "Ethertype" to "EtherType" at the following locations: 12.18, 102.7, 178.1, 244.11, 244.19, 253.61, 304.23, 310.1, 310.3, 353.41, 2866.14, 2866.15, 2951.5, 2951.12, 2951.15, 2951.16, 3012.54, 3178.13, 3178.14, 3178.23, 3178.25, 3310.49, 5841.18, 5841.7, 5841.10 (x2), 5841.24, 6002.21 At 2879.12-15, change "00:01:02:03:04:05" to "00-01-02-03-04-05". At 5953.30, change "4d:3f:2f:ff:e3:87" to "4D-3F-2F-FF-E3-87", and at 5953.31, change "a5:d8:aa:95:8e:3c" to "A5-D8-AA-95-8E-3C". Note to Editor: The first three references are included in the Table of Contents, and List of Figures and would be duplicates of clause titles. GEN: 2022-01-19 14:40:30Z - On a side note, MAC addresses should be expressed using the "-" delimiter, not ":" (see IEEE 802-2014). At 2179.12-15, change "00:01:02:03:04:05" to "00-01-02-03-04-05". At 5953.30, change "4d:3f:2f:ff:e3:87" to "4D-3F-2F-FF-E3-87", and at 5953.31, change "a5:d8:aa:95:8e:3c" to "A5-D8-AA-95-8E-3C". | I | ED2: 2022-06-06 19:02:31Z - Reviewed. ED1: 2022-05-20 00:24:13Z | 1.3 | 2022-06-09 01:39 | EDITOR
2189 | Ming Gan | 258 | 1 | 9.4.2.45 | 1356 | 38 | T | Y | 1356 | 38 | 9.4.2.45 |  | V | Ming Gan |  | 59 | For the nontransmitted BSSID profile of Multiple BSSID element, it lists a few elements/fields, like Timestamp field, Channle Switch Announcement element, Extended Channel Switch Announcement and so on, which are same for both non-transmitted BSSID and transmitted BSSID. However, some elements are still missing, like Max Channel Switch Time element, Quiet element and Quiet Channel element. It is straightforward to make them same for both non-transmitted BSSID and transmitted BSSID based on their meanings. | Please add Max Channel Switch Time element, Quiet element and Quiet Channel element to the exception list. The commenter will bring a contribution to address this issue. | REVISED (MAC: 2022-04-26 13:32:10Z): Incorporate the changes in 11-22/0529r0. | EDITOR | 20220516 Approved | Resolved | MAC: 2022-04-26 13:36:07Z - status set to: Ready for Motion MAC: 2022-01-16 21:27:29Z - status set to: Submission Required | I | ED2: 2022-06-07 14:06:56Z - Reviewed. ED1: 2022-05-20 23:08:28Z | 1.3 | 2022-06-09 01:39 | EDITOR
2190 | Nancy Lee | 258 | 1 | 3.2 | 221 | 21 | T | N | 221 | 21 | 3.2 |  | V |  |  | 59 | definition of fragmentation states "These processes are described in 5.8.1.9 of ISO/IEC 7498-1:1994" but these processes are described in clause 10 | delete sentence "These processes are described in 5.8.1.9 of ISO/IEC 7498-1:1994" or move to subclause 10.2.7 (Fragmentation/defragmentation overview) | REVISED (GEN: 2022-04-27 20:16:59Z) at p221L21 Delete the sentence "These processes are described in 5.8.1.9 of ISO/IEC 7498-1:1994." | EDITOR | 20220516 Approved | Resolved | GEN: 2022-04-27 20:17:23Z - status set to: Ready for Motion GEN: 2022-03-11 03:59:15Z - status set to: Review Proposed Resolution: Revised: at p221L21 Delete the sentence "These processes are described in 5.8.1.9 of ISO/IEC 7498-1:1994." | I | ED2: 2022-06-07 13:47:07Z - Reviewed. ED1: 2022-05-20 00:09:32Z | 1.3 | 2022-06-09 01:39 | EDITOR
2197 | Nancy Lee | 258 | 1 | 10.3.2.3.2 | 2088 | 33 | T | N | 2088 | 33 | 10.3.2.3.2 |  | J | Nancy Lee |  | 59 | As written, an HE STA is allowed to use RIFS | change to "A VHT, HE, or S1G STA shall not transmit frames separated by a RIFS." | REJECTED (MAC: 2022-04-22 15:06:06Z): RIFS is obsolete (per 10.3.2.3.2), so no changes are needed. | EDITOR | 20220516 Approved | Resolved | MAC: 2022-04-22 15:07:01Z - status set to: Ready for Motion MAC: 2022-01-16 22:12:04Z - status set to: Review | N |  |  | 2022-05-19 00:15 | EDITOR
2198 | Nancy Lee | 258 | 1 | 10.4 | 2136 | 55 | T | N | 2136 | 55 | 10.4 |  | V | Nancy Lee | 11-22/0530 | 59 | The subclause adds A-MSDU fragmentation but doesn't state that A-MSDUs can be fragmented | change to "The MAC may fragment and reassemble MSDUs, A-MSDUs, or MPPDUs" | REVISED (MAC: 2022-04-22 14:42:45Z): Incorporate the changes as shown in 11-22/0530r1 (https://mentor.ieee.org/802.11/dcn/22/11-22-0530-01-000m-resolution-for-lb258-cids-2195-2196-2198-2199-2200-2201.docx) for CIDs 2198 and 2199. | EDITOR | 20220516 Approved | Resolved | MAC: 2022-04-22 14:49:42Z - status set to: Ready for Motion MAC: 2022-01-16 22:15:08Z - status set to: Review | I | ED2: 2022-06-06 19:00:15Z - Reviewed. ED1: 2022-05-20 23:17:09Z | 1.3 | 2022-06-09 01:39 | EDITOR
2199 | Nancy Lee | 258 | 1 | 10.4 | 2137 | 22 | T | N | 2137 | 22 | 10.4 |  | V | Nancy Lee | 11-22/0530 | 59 | Missing rules for A-MSDU fragmentation | update paragraphs regarding length of each fragment, retransmission, and timer on p 2136 line 60 and p 2137 lines 22-39 for the case of A-MSDU fragmentation | REVISED (MAC: 2022-04-22 14:42:45Z): Incorporate the changes as shown in 11-22/0530r1 (https://mentor.ieee.org/802.11/dcn/22/11-22-0530-01-000m-resolution-for-lb258-cids-2195-2196-2198-2199-2200-2201.docx) for CIDs 2198 and 2199. | EDITOR | 20220516 Approved | Resolved | MAC: 2022-04-22 14:49:58Z - status set to: Ready for Motion MAC: 2022-01-16 22:16:02Z - status set to: Submission Required | N | ED1: 2022-05-20 23:17:16Z - Implemented by CID 2198. |  | 2022-06-09 00:38 | ED1
2200 | Nancy Lee | 258 | 1 | 10.5 | 2137 | 51 | T | N | 2137 | 51 | 10.5 |  | V | Nancy Lee | 11-22/0530 | 59 | The subclause adds A-MSDU defragmentation but doesn't state that A-MSDUs can be defragmented | change to "Each fragment contains information to allow the complete MSDU, A-MSDU, or MMPDU to be reassembled" | REVISED (MAC: 2022-04-22 14:51:48Z): Incorporate the changes as shown in 11-22/0530r1 (https://mentor.ieee.org/802.11/dcn/22/11-22-0530-01-000m-resolution-for-lb258-cids-2195-2196-2198-2199-2200-2201.docx) for CIDs 2200 and 2201. | EDITOR | 20220516 Approved | Resolved | MAC: 2022-04-22 14:59:14Z - status set to: Ready for Motion MAC: 2022-01-16 22:15:49Z - status set to: Review | I | ED2: 2022-06-06 19:02:08Z - Reviewed. ED1: 2022-05-20 23:22:14Z | 1.3 | 2022-06-09 01:39 | EDITOR
2201 | Nancy Lee | 258 | 1 | 10.5 | 2137 | 61 | T | N | 2137 | 61 | 10.5 |  | V | Nancy Lee | 11-22/0530 | 59 | Missing rules for A-MSDU defragmentation | update paragraphs regarding length of sequence control field, more fragments indicator, reconstruction, concurrent reception, receiver timer, and duplicate fragment acknowlegment on p 2137 line 61 and p 2138 lines 3-44 for the case of A-MSDU defragmentation | REVISED (MAC: 2022-04-22 14:51:48Z): Incorporate the changes as shown in 11-22/0530r1 (https://mentor.ieee.org/802.11/dcn/22/11-22-0530-01-000m-resolution-for-lb258-cids-2195-2196-2198-2199-2200-2201.docx) for CIDs 2200 and 2201. | EDITOR | 20220516 Approved | Resolved | MAC: 2022-04-22 14:59:03Z - status set to: Ready for Motion MAC: 2022-01-16 22:15:29Z - status set to: Submission Required | N | ED1: 2022-05-20 23:22:21Z -implemented by CID 2200 |  | 2022-06-09 00:38 | ED1
2219 | Payam Torab Jahromi | 258 | 1 | 9.2.4.6 | 922 | 25 | T | Y | 922 | 25 | 9.2.4.6 |  | J | Payam Torab Jahromi | 11-22/0563 | 59 | The format of HT Control for DMG and EDMG is not clear from REVme text (11ax additions do not help either). | Clarify the HT Control format for DMG and EDMG. | REJECTED (MAC: 2022-05-10 21:23:23Z) - The HT Control field is not present in frames transmitted by DMG STAs. | EDITOR | 20220516 Approved | Resolved | MAC: 2022-05-10 21:24:11Z - status set to: Ready for Motion MAC: 2022-01-16 20:27:38Z - status set to: Submission Required | N |  |  | 2022-05-19 00:15 | EDITOR
2220 | Payam Torab Jahromi | 258 | 1 | 11.21.7.3 | 2901 | 13 | T | Y | 2901 | 13 | 11.21.7.3 |  | V | Guogang HUANG |  | 59 | There doesn't seem to be a problem with sending a group addressed BSS Transition Management Request frame if some (not all) associated STAs support BTM. | Consider changing this sentence: "The AP may transmit a group addressed BSS Transition Management Request frame to associated non-AP STAs if all associated non-AP STAs support the BSS transition management; otherwise the AP shall not transmit a group addressed BSS Transition Management Request frame." to "The AP may transmit a group addressed BSS Transition Management Request frame to associated non-AP STAs as long as at least one associated non-AP STA supports the BSS transition management; otherwise the AP shall not transmit a group addressed BSS Transition Management Request frame." | REVISED (MAC: 2022-04-26 13:28:45Z): Incorporate the changes shown in 11-22/0565r2 (https://mentor.ieee.org/802.11/dcn/22/11-22-0565-02-000m-lb258-resolution-for-cid-2220-and-2224.docx) for CID 2220. | EDITOR | 20220516 Approved | Resolved | MAC: 2022-04-26 13:29:11Z - status set to: Ready for Motion MAC: 2022-01-17 01:36:20Z - status set to: Discuss | I | ED2: 2022-06-07 14:57:58Z - Reviewed. ED1: 2022-05-20 22:42:32Z | 1.3 | 2022-06-09 01:39 | EDITOR
2224 | Payam Torab Jahromi | 258 | 1 | 11.21.7.4 | 2903 | 5 | T | Y | 2903 | 5 | 11.21.7.4 |  | V | Guogang HUANG |  | 59 | The word "terminate" likely refers to terminating (quitting) the decision to terminte the BSS by AP SME in this sentence: "The AP's SME may terminate or delay BSS Termination based on policies that are out of the scope of this standard."; also "BSS Termination" should be "BSS termination". | Change the sentence to "The AP's SME may abandon or delay its BSS termination decision based on policies that are out of the scope of this standard." | REVISED (MAC: 2022-04-26 13:27:05Z): Incorporate the changes shown in 11-22/0565r2 (https://mentor.ieee.org/802.11/dcn/22/11-22-0565-02-000m-lb258-resolution-for-cid-2220-and-2224.docx) for CID 2224. | EDITOR | 20220516 Approved | Resolved | MAC: 2022-04-26 13:28:28Z - status set to: Ready for Motion MAC: 2022-01-17 01:37:29Z - status set to: Discuss | I | ED2: 2022-06-07 14:58:07Z - Reviewed. ED1: 2022-05-20 22:38:41Z | 1.3 | 2022-06-09 01:39 | EDITOR
2237 | Robert Stacey | 258 | 1 | 4.3.5.1 | 268 | 39 | T | N | 268 | 39 | 4.3.5.1 |  | V |  |  | 59 | "non-AP STA's location" is not accurate. Logically what is going on here is that the DS is using information from the AP regarding the association to update the destination mapping. (We seem to be defining "destination mapping" as the service provided by the DS, so we should use that term.) | Change "This causes the AP..." to "The AP notifies the DS of the association so that a destination mapping for that non-AP STA's address is established." And change the last sentence of this paragraph ("The new AP...") to "The new AP notifies the AP of the reassociation so that the destination mapping for the non-AP STA's address can be updated." | REVISED (GEN: 2022-04-28 20:54:11Z) at p268.39 Change "This causes the AP to notify the DS of the non-AP STA’s location within the network." to "The AP notifies the DS at the completion of the association so that a destination mapping for that non-AP STA's address is established." And change the last sentence of this paragraph "The new AP updates the DS with the non-AP STA’s new location at the completion of the reassociation." to "The new AP notifies the DS at the completion of the reassociation so that the destination mapping for that non-AP STA's address is updated." | EDITOR | 20220516 Approved | Resolved | GEN: 2022-04-28 20:54:37Z - status set to: Ready for Motion GEN: 2022-04-28 20:51:09Z - Proposed Resolution: Revised Change "This causes the AP to notify the DS of the non-AP STA’s location within the network." to "The AP notifies the DS at the completion of the association so that a destination mapping for that non-AP STA's address is established." And change the last sentence of this paragraph "The new AP updates the DS with the non-AP STA’s new location at the completion of the reassociation." to "The new AP notifies the DS at the completion of the reassociation so that the destination mapping for that non-AP STA's address is updated." GEN: 2022-03-09 13:19:06Z - status set to: Review Proposed Resolution: Accept | I | EDITOR: 2022-06-09 01:16:02Z - Reviewed ED2: 2022-05-22 20:13:52Z | 1.3 | 2022-06-09 01:39 | EDITOR
2241 | RUI YANG | 258 | 1 | 3.2 | 227 | 53 | T | Y | 227 | 53 | 3.2 |  | A |  |  | 63 | Not all subcarriers need to carry energy. See examples in Annex AC. | Remove "that carry energy" | ACCEPTED (GEN: 2022-04-27 20:26:53Z) | EDITOR | 20220516 Approved | Resolved | GEN: 2022-05-17 19:26:04Z - status set to: Resolved GEN: 2022-04-27 20:27:01Z - status set to: Ready for Motion GEN: 2022-04-27 20:27:01Z - Straw Poll Do you Support Resloving CID 2241 with Accept? 3/1/1/5 New Straw Poll: Straw Poll Do you Support Resloving CID 2241 with "Rejected: The definition does not require all subcarriers to carry energy, only that at least two subcarriers carry energy."? 2/3/0/5 GEN: 2022-03-11 04:14:23Z - status set to: Review Proposed Resolution: Accept | I | EDITOR: 2022-06-09 01:17:30Z -Reviewed ED2: 2022-05-22 20:15:09Z | 1.3 | 2022-06-09 01:39 | EDITOR
2245 | RUI YANG | 258 | 1 | 26.10.3.2 | 4241 | 20 | E | Y | 4241 | 20 | 26.10.3.2 |  | V | Rui Yang | 22/0655r2 | 58 | It would be better to show which STAs transmit and receive those PPDUs based on the texts in this subcalus. | As in comment. | REVISED (ED2: 2022-04-27 13:08:01Z) Incorporate the changes in 11-22/0655r2 <https://mentor.ieee.org/802.11/dcn/22/11-22-0655-02-000m-proposed-resolution-for-revme-lb258-cid-2245.docx >and the VISIO File will be posted separately with the Editor. | EDITOR | 20220516 Approved | Resolved | ED2: 2022-04-27 13:09:20Z - status set to: Ready for Motion ED2: 2022-01-15 12:29:18Z - status set to: Submission Required | I | EDITOR: 2022-06-09 01:18:06Z -Reviewed ED1: 2022-06-08 23:55:16Z - updated Figure 26-13. ED2: 2022-05-22 20:20:57Z - ED1 has rolled-in the text. The updated figure will be handled by ED1. | 1.3 | 2022-06-09 01:39 | EDITOR
2247 | Shimi Shilo | 258 | 1 | 27.3.4 | 4334 | 12 | T | Y | 4334 | 12 | 27.3.4 |  | V | Youhan KIM |  | 59 | In the legend for the figure there is no distinction between Rus that require 40MHz pre-HE modulated transmission, and Rus that require 80MHz pre-HE modulated transmissions | Preferably use the dotted format used within the figure itself for the legend | REVISED (PHY: 2022-05-03 14:07:55Z) Note to commenter: Figure has been updated to make the RU coloring clearer. Instruction to TGme Editor: Implement the proposed text updates for CIDs 2247, 2371 in 11-22/520r3 https://mentor.ieee.org/802.11/dcn/22/11-22-0520-03-000m-lb258-phy-cides-part-1.docx (Same resolution for CIDs 2247 and 2371.) | EDITOR | 20220516 Approved | Resolved | PHY: 2022-05-03 14:07:54Z - status set to: Ready for Motion PHY: 2022-01-17 21:03:36Z - status set to: Submission Required confirmdirection | N | ED2: 2022-06-06 14:53:30Z - This CID is implemented by CID 2371. |  | 2022-06-06 14:54 | ED2
2250 | Shimi Shilo | 258 | 1 | 27.3.16.2 | 4455 | 19 | T | N | 4455 | 19 | 27.3.16.2 |  | V |  |  | 59 | Since the beamformees are not inducing the crosstalk, but rather the precoded transmission to them from the AP, consider replacing 'suppress cross talk between participating beamfomees' with 'supress cross talk between transmissions to participating beamfomees' | Replace 'suppress cross talk between participating beamfomees' with 'supress cross talk between transmissions to participating beamfomees' | REVISED (PHY: 2022-04-26 14:41:02Z) Replace 'suppress crosstalk between participating beamfomees' with 'suppress crosstalk between transmissions to participating beamformees' Note to the commenter: this is the proposed change except that "crosstalk" is a single word and "suppress" has two ps and "beamfomees" has a typo. | EDITOR | 20220516 Approved | Resolved | PHY: 2022-04-26 14:41:45Z - status set to: Ready for Motion PHY: 2022-01-17 12:32:23Z - status set to: Discuss Note two typos in proposed change | I | EDITOR: 2022-06-09 01:02:54Z -Reviewed ED2: 2022-05-22 19:17:09Z | 1.3 | 2022-06-09 01:39 | EDITOR
2252 | Stephan Sand | 258 | 1 | 1.1 | 180 | 23 | G | Y | 180 | 23 | 1.1 |  | J | Stephen McCann | 11-22/627r1 | 59 | The scope states that "this standard is to define one medium access control (MAC) and several physical layer (PHY) specifications ", which is the scope of the PAR. However, with the introduction of Clause 26 for 11ax and Clause 29 for 11ba, two additional MACs are introduced, which would be out of the scope of the PAR. Hence 802.11 could change the scope of the PAR or incorporate Clauses 26 and 29 into Clauses 10 and 11. | Please incorporate the Clauses 26 and 29 into Clauses 10 and 11. | REJECTED (GEN: 2022-04-27 17:21:58Z) The comment fails to identify changes in sufficient detail so that the specific wording of the changes that will satisfy the commenter can be determined. | EDITOR | 20220516 Approved | Resolved | GEN: 2022-04-27 17:22:03Z - status set to: Ready for Motion GEN: 2022-03-09 01:05:34Z - status set to: Discuss | N |  |  | 2022-05-19 00:21 | EDITOR
2256 | Stephan Sand | 258 | 1 | 3.2 | 214 | 51 | T | N | 214 | 51 | 3.2 |  | A |  |  | 59 | In the definition of the basic rate set the word "signaled" is used instead of the word "signed", which is used here. | Replace "signed" with "signaled" | ACCEPTED (GEN: 2022-04-27 19:51:04Z) | EDITOR | 20220516 Approved | Resolved | GEN: 2022-04-27 19:51:06Z - status set to: Ready for Motion GEN: 2022-03-11 03:56:42Z - status set to: Review Proposed Resolution: Accept | I | ED2: 2022-06-07 13:49:33Z - Reviewed. ED1: 2022-05-20 00:14:33Z | 1.3 | 2022-06-09 01:39 | EDITOR
2260 | Stephan Sand | 258 | 1 | 15.3.2 | 3419 | 44 | T | N | 3419 | 44 | 15.3.2 |  | V | Youhan KIM |  | 59 | In clause 15 all occurrences of MPDU have been replaced with PSDU in the text, but not in Figure 15-1. | Please replace MPDU in Figure 15-1 with PSDU. Please apply the same correction to Figure 15-6 on P3423L44, Figure 15-7 on P3425L9, L37, Figure 15-8 on P3246L9, Figure 15-9 on P3428L25, L30, L41, Figure 16-7 on P3452L25, L29, L38, Figure 23-49 on P3989L49 | REVISED (PHY: 2022-05-03 12:59:20Z) Note to commenter: The proposed text updates below essentially implement all the changes suggested by the commenter. The resolution is not marked as “ACCEPTED” because (1) one of the cited locations is incorrect (P3246L9 should have been P3426L9) and (b) we need to provide the updated Visio files to the Editor. Instruction to TGme Editor: Implement the proposed text updates for CID 2260 in https://mentor.ieee.org/802.11/dcn/22/11-22-0520-02-000m-lb258-phy-cides-part-1.docx | EDITOR | 20220516 Approved | Resolved | PHY: 2022-05-03 12:59:31Z - status set to: Ready for Motion PHY: 2022-01-17 11:00:00Z - status set to: Discuss | I | EDITOR: 2022-06-09 01:07:30Z -Reviewed EDITOR: 2022-06-09 00:57:26Z | 1.3 | 2022-06-09 01:39 | EDITOR
2267 | Stephan Sand | 258 | 1 | 27.3.11.7.4 | 4383 | 5 | E | N | 4383 | 5 | 27.3.11.7.4 |  | A | Edward Au |  | 58 | The top of Figure 27-25 is cropped. | Please correct Figure 27-25 on top so that the boxes around HE-SIG-A1 and HE-SIG-A2 are closed at the top. | ACCEPTED (ED2: 2022-05-10 20:30:59Z) | EDITOR | 20220516 Approved | Resolved | ED2: 2022-05-10 20:31:02Z - status set to: Ready for Motion ED2: 2022-01-15 12:33:11Z - status set to: Discuss | I | EDITOR: 2022-06-09 01:08:58Z - Reviewed ED2: 2022-05-22 19:19:36Z | 1.3 | 2022-06-09 01:39 | EDITOR
2303 | Stephen McCann | 258 | 1 | 3.2 | 213 | 33 | T | N | 213 | 33 | 3.2 |  | V |  |  | 59 | The NOTE does not appear to be appropriate for the definition, as it mentions a TID 15. This appears to be behaviour rather than a definition. | Move the NOTE from the definition to clause 26.5.2.4 as an extra bullet at P4170L6 | REVISED (GEN: 2022-04-27 19:45:34Z) Change the cited note: "NOTE—For the purpose of this definition, a Management frame is treated as if it had a TID 15." | EDITOR | 20220516 Approved | Resolved | GEN: 2022-04-27 19:48:21Z - status set to: Ready for Motion GEN: 2022-03-11 03:54:42Z - status set to: Review Proposed Resolution: Accept | I | ED2: 2022-06-07 13:51:21Z - Reviewed. ED1: 2022-05-20 00:25:23Z | 1.3 | 2022-06-09 01:39 | EDITOR
2304 | Stephen McCann | 258 | 1 | 3.2 | 213 | 42 | T | N | 213 | 42 | 3.2 |  | V |  |  | 59 | The NOTE does not appear to be appropriate for the definition, as it mentions a TID 15. This appears to be behaviour rather than a definition. | Move the NOTE from the definition to clause 26.5.2.4 as an extra bullet at P4170L6 | REVISED (GEN: 2022-04-27 19:45:34Z) Change the cited note: "NOTE—For the purpose of this definition, a Management frame is treated as if it had a TID 15." | EDITOR | 20220516 Approved | Resolved | GEN: 2022-04-27 19:46:14Z - status set to: Ready for Motion GEN: 2022-03-11 03:52:40Z - status set to: Review Proposed Resolution: Accept | I | ED2: 2022-06-07 13:51:37Z - Reviewed. ED1: 2022-05-20 00:26:00Z | 1.3 | 2022-06-09 01:39 | EDITOR
2308 | Stephen McCann | 258 | 1 | 3.2 | 208 | 2 | E | N | 208 | 2 | 3.2 |  | V | Emily Qi |  | 58 | There are two occurances of the word "operating" in the same sentence and some of the sentence can be shortened. | Change the sentence as follows: "A non-AP HE STA, in the frequency band in which it operates, that indicates in the Supported Channel Width Set subfield in the HE PHY Capabilities Information field in the HE Capabilities element that it does not support a channel width greater than 20 MHz" | REVISED (ED1: 2022-05-10 22:38:10Z) - REVISED (ED1: 2022-05-10 22:36:45Z)- Change the cited sentence to: “20 MHz-only non-access-point (non-AP) high-efficiency station (HE STA): A non-AP HE STA that indicates in the Supported Channel Width Set subfield in the HE PHY Capabilities Information field in the HE Capabilities element that it does not support a channel width greater than 20 MHz.” | EDITOR | 20220516 Approved | Resolved | ED1: 2022-05-10 22:37:00Z - status set to: Ready for Motion ED1: 2022-02-15 16:56:11Z - status set to: Submission Required ED1: 2022-02-15 16:49:49Z - ED1: 2022-01-15 19:13:39Z - status set to: Review The cited sentence: 20 MHz-only non-access-point (non-AP) high-efficiency station (HE STA): A non-AP HE STA that, for the frequency band in which it is operating, indicates in the Supported Channel Width Set subfield in the HE PHY Capabilities Information field in the HE Capabilities element that it does not support operating with a channel width greater than 20 MHz. Change the sentence as follows: 20 MHz-only non-access-point (non-AP) high-efficiency station (HE STA): A non-AP HE STA, in the frequency band in which it operates, that indicates in the Supported Channel Width Set subfield in the HE PHY Capabilities Information field in the HE Capabilities element that it does not support a channel width greater than 20 MHz | I | ED2: 2022-06-07 13:52:29Z - Reviewed. ED1: 2022-05-19 16:35:33Z | 1.3 | 2022-06-09 01:39 | EDITOR
2309 | Stephen McCann | 258 | 1 | 3.2 | 208 | 7 | E | N | 208 | 7 | 3.2 |  | V | Emily Qi |  | 58 | There are missing articles in the sentence and some of the sentence can be shortened. | Change the sentence as follows: "A non-AP HE STA operating in a 20 MHz channel width mode, such as a 20 MHz-only non-AP HE STA or an HE STA, that has reduced its operating channel width to 20 MHz using an operating mode indication (OMI)." | REVISED (ED1: 2022-05-10 22:38:32Z)- Changed cited text to: “20 MHz operating non-access-point (non-AP) high-efficiency station (HE STA): A non-AP HE STA operating in a 20 MHz channel width mode, such as a 20 MHz-only non-AP HE STA or an HE STA that has reduced its operating channel width to 20 MHz using operating mode indication (OMI).” | EDITOR | 20220516 Approved | Resolved | ED1: 2022-05-10 22:40:34Z - status set to: Ready for Motion ED1: 2022-02-15 16:58:55Z - status set to: Submission Required ED1: 2022-02-15 16:57:03Z - ED1: 2022-01-15 19:14:15Z - status set to: Review A non-AP HE STA that is operating in 20 MHz channel width mode, such as a 20 MHz-only non-AP HE STA or an HE STA that has reduced its operating channel width to 20 MHz using operating mode indication (OMI).(11ax) A non-AP HE STA operating in a 20 MHz channel width mode, such as a 20 MHz-only non-AP HE STA or an HE STA, that has reduced its operating channel width to 20 MHz using an operating mode indication (OMI)." | I | ED2: 2022-06-07 13:53:07Z - Reviewed and edited. ED1: 2022-05-19 16:37:01Z | 1.3 | 2022-06-09 01:39 | EDITOR
2320 | Thomas Derham | 258 | 1 | 6.3.57.4.2 | 611 | 25 | T | Y | 611 | 25 | 6.3.57.4.2 |  | A |  |  | 59 | A BSS Transition Management Request frame can be sent unsolicited by an AP to a STA (i.e. not solicited by a query frame). 9.6.13.9 says the Dialog Token field is set to "a nonzero value chosen by the AP" in this case. This aligns with current implementations. However, the corresponding MLME primitive in 6.3.57.4.2 says the DialogToken is "set to 0 for an autonomous/unsolicited BSS Transition Management Request frame". Note the "valid range" in this primitive says "1-255" (i.e. nonzero), which contradicts this statement but does align with 9.6.13.9. | Delete the sentence "Set to 0 for an autonomous BSS Transition Management Request frame" | ACCEPTED (GEN: 2022-05-11 21:10:35Z) | EDITOR | 20220516 Approved | Resolved | GEN: 2022-05-11 21:10:37Z - status set to: Ready for Motion GEN: 2022-03-09 15:59:56Z - status set to: Review Proposed Resolution: Accept | I | ED2: 2022-06-07 13:54:07Z - Reviewed. ED1: 2022-05-20 00:27:03Z | 1.3 | 2022-06-09 01:39 | EDITOR
2333 | Tomoko Adachi | 258 | 1 | 3.2 | 240 | 52 | T | Y | 240 | 52 | 3.2 |  | V |  |  | 59 | The definition of "station (STA) 6G" says "A STA that is operating on a channel that belongs to any operating class that has a value of 5.950 for the entry in the "Channel starting frequency" column of Table E-4 (Global operating classes)." It was pointed out in the very last minute of TGax call that with this definition, it won't include channel 2 which has the channel starting frequency of 5.925 GHz. This problem is not fixed yet. | Change "5.950" to "5.925" in the definition sentence of "station (STA) 6G" in pp.ll 240.53. | REVISED (GEN: 2022-04-27 20:35:56Z) Change "5.950" to "5.925 or 5.950". (Same Resolution as CID 2367 and CID 1867) | EDITOR | 20220516 Approved | Resolved | GEN: 2022-04-27 20:36:15Z - status set to: Ready for Motion GEN: 2022-03-11 04:18:38Z - status set to: Review Proposed Resolution: Revised; Change "5.950" to "5.925 or 5.950". (Same Resolution as CID 2367 and CID 1867) | I | ED2: 2022-06-07 13:42:30Z - Reviewed. ED1: 2022-05-20 00:08:42Z | 1.3 | 2022-06-09 01:39 | EDITOR
2348 | Yan Xin | 258 | 1 | 28.1.1 | 4535 | 37 | T | Y | 4535 | 37 | 28.1.1 |  |  |  |  | 59 | The text on the feature that the EDMG STA shall support "Single spatial stream (transmit and receive) in all channel widths that the EDMG STA supports" is not clear since as defined before this sentence, only the channel widths of 2.16 GHz and 4.32 GHz PPDU with specific MCSs are mandatory. | Modify the text as "Single spatial stream (transmit and receive) in all channel widths that the EDMG STA is mandatory to support" | REJECTED (PHY: 2022-04-27 13:37:05Z) The current text is technically correct and complete as it is | EDITOR | 20220516 Approved | Resolved | PHY: 2022-04-27 13:42:45Z - status set to: Ready for Motion PHY: 2022-01-17 12:37:01Z - status set to: Discuss | N |  |  | 2022-05-19 00:08 | EDITOR
2354 | Yonggang Fang | 258 | 1 | 11.7.5 | 2791 |  | G | N | 2791 |  | 11.7.5 |  | J |  |  | 59 | What is the transmit power requirement for Co-Hosted AP? | Please clarify that | REJECTED (GEN: 2022-05-11 21:39:47Z) The comment fails to identify changes in sufficient detail so that the specific wording of the changes that will satisfy the commenter can be determined. | EDITOR | 20220516 Approved | Resolved | GEN: 2022-05-11 21:39:52Z - status set to: Ready for Motion GEN: 2022-03-10 18:11:36Z - status set to: Review Proposed Resolution: Reject - The comment fails to identify changes in sufficient detail so that the specific wording of the changes that will satisfy the commenter can be determined. | N |  |  | 2022-05-19 00:21 | EDITOR
2357 | Yonggang Fang | 258 | 1 | 26.17.2 | 4273 | 50 | G | N | 4273 | 50 | 26.17.2 |  | J |  |  | 59 | The Beacon transmission rule in 6GHz band has been defined in 26.15.6 (Additional rules for HE beacons and group addressed frames). The note is not necessary. | Remove the note, or remove the duplicated text in 26.15.6 | REJECTED (GEN: 2022-05-11 21:56:01Z) the note is correct, and having it located in both 26.17.2.2 and 26.15.6 and helps the reader understand that specific requirements of which band the Beacon type is transmitted. | EDITOR | 20220516 Approved | Resolved | GEN: 2022-05-11 21:56:06Z - status set to: Ready for Motion GEN: 2022-05-11 21:54:12Z - Alternate Proposed Resolution: Reject; the note is correct, and having it located in both 26.17.2.2 and 26.15.6 and helps the reader understand that specific requirements of which band the Beacon type is transmitted. GEN: 2022-03-10 19:11:29Z - status set to: Review Proposed Resolution: Revised; Remove the note: "NOTE—An AP does not transmit a Beacon frame in an HE SU PPDU or non-HT duplicate PPDU in the 2.4 GHz or 5 GHz bands." Discussion: This is in clause 26.17.2.2 Beacons in the 6 GHz band. There is no need to talk about 2.4 GHz or 5 GHz in this clause. | N |  |  | 2022-05-19 00:21 | EDITOR
2358 | Yonggang Fang | 258 | 1 | 26.5.2.5 | 4171 | 54 | G | N | 4171 | 54 | 26.5.2.5 |  | J |  |  | 59 | change non-AP STA to non-AP HE STA. The other places of the clause use HE STA. Please make them consistent. | as in comment | REJECTED (GEN: 2022-05-11 21:43:10Z) the cited clause is "26.5.2.5 UL MU CS mechanism" and it consistently uses "non-AP STA " throughout the clause. | EDITOR | 20220516 Approved | Resolved | GEN: 2022-05-11 21:43:14Z - status set to: Ready for Motion GEN: 2022-03-10 18:27:39Z - status set to: Review Proposed resolution: Reject; the cited clause is "26.5.2.5 UL MU CS mechanism" and it consistently uses "non-AP STA " throughout the clause. | N |  |  | 2022-05-19 00:21 | EDITOR
2360 | Yonggang Fang | 258 | 1 | 26.8.3.2 | 4212 | 41 | G | N | 4212 | 41 | 26.8.3.2 |  | V | Stephen McCann | 11-22/627r2 | 59 | Please clarify [10:25] or add the reference to that | as in comment | REVISED (GEN: 2022-04-27 17:32:39Z) - Replace “to the TSF timer [10: 25] that corresponds” with “to TSF[10:25], where TSF corresponds” | EDITOR | 20220516 Approved | Resolved | GEN: 2022-04-27 17:32:45Z - status set to: Ready for Motion GEN: 2022-03-10 19:05:54Z - status set to: Discuss "[10:25]" is used in 3 locations: p1563 Line 27 and 28 - "(Indicated TSF[10:25] - TSF[10:25]) mod 65536" and p4212 L42 - "TSF timer [10: 25]" | I | ED2: 2022-06-07 13:49:02Z - Reviewed and edited. ED1: 2022-05-20 00:13:11Z | 1.3 | 2022-06-09 01:39 | EDITOR
2361 | Yonggang Fang | 258 | 1 | 9.4.2.291 | 1788 | 28 | G | N | 1788 | 28 | 9.4.2.291 |  | J |  |  | 59 | Please clarify whether WUR can operate on 6GHz band. | If WUR can operate on 6GHz, add 6GHz in the Supported Bands field. Otherwise, add a note to clarify WUR for 6GHz. | REJECTED (GEN: 2022-05-11 21:38:59Z) 6 GHz is intentionally not a supported band for the WUR definition. Clause 30.1 Introduction describes the bands used for WUR. No Change is necessary | EDITOR | 20220516 Approved | Resolved | GEN: 2022-05-11 21:39:04Z - status set to: Ready for Motion GEN: 2022-05-11 21:34:35Z - Proposed Resolution: Reject - 6 GHz is intentially not a supported band for the WUR definition. 30.1 Introduction descibes the bands used for WUR. No Change is necessary. GEN: 2022-03-10 18:09:05Z - status set to: Review Proposed Resolution: Reject - 6 GHz is not a supported band for WUR. See P1788 (l23-26) which indicates the supported bands: "When the WUR Capabilities element is transmitted by a WUR non-AP STA, the Supported Bands field of the WUR capabilities element indicates the supported bands for the WUR operation. The format of the Supported Bands field is shown in Figure 9-986a ( Supported Bands field format(11ba))." No change is necessary. | N |  |  | 2022-05-19 00:21 | EDITOR
2364 | Youhan Kim | 258 | 1 | 8.3.5.12.2 | 886 | 34 | T | Y | 886 | 34 | 8.3.5.12.2 |  | A |  |  | 59 | 19.3.19.5.2 is specific for CCA-ED which applies only to the 3 GHz band. The reference here should be to a subclause which applies to all bands, not just the 3 GHz band. | Change "19.3.19.5.2" to "19.3.19.5". | ACCEPTED (GEN: 2022-05-11 21:29:18Z) | EDITOR | 20220516 Approved | Resolved | GEN: 2022-05-11 21:29:20Z - status set to: Ready for Motion GEN: 2022-03-10 01:58:47Z - status set to: Review Proposed Resolution: Accept | I | ED2: 2022-06-07 13:47:44Z - Reviewed. ED1: 2022-05-20 00:11:13Z | 1.3 | 2022-06-09 01:39 | EDITOR
2365 | Youhan Kim | 258 | 1 | 17.3.10.6 | 3507 | 34 | T | Y | 3507 | 34 | 17.3.10.6 |  | V | Youhan KIM |  | 59 | 17.3.10.6 has information for CCA for both operating classes requiring CCA-ED behavior and operating classes not requiring CCA-ED behavior. This makes it hard to distinguish which applies to operating classes requiring CCA-ED, and which applies to operating classes not requiring CCA-ED. Note that HT, VHT and HE clauses avoid such confusion by having a separate subclause specific to operating classes requiring CCA-ED behavior - see 19.3.19.5.2, 21.3.18.5.2, 27.3.20.6.2. | Create a new subclause 17.3.10.6 (CCA requirements for operating classes requiring CCA-ED). Move the paragraphs starting at the following locations to this new subclause 17.3.10.6: P3507L35 P3507L54 P3507L60 | REVISED (PHY: 2022-05-13 20:46:59Z) Note to commenter: The proposed text updates below separate out the CCA requirements for operating classes requiring CCA-ED into a separate subclause, and renames CCA-ED to CCA-OCSED (Operating Class Specific ED). Instruction to TGme Editor: Implement the proposed text updates for CIDs 2365 and 2110 in 11-22/520r4: https://mentor.ieee.org/802.11/dcn/22/11-22-0520-04-000m-lb258-phy-cides-part-1.docx | EDITOR | 20220516 Approved | Resolved | PHY: 2022-05-13 20:47:07Z - status set to: Ready for Motion PHY: 2022-01-17 11:31:57Z - status set to: Discuss | I | EDITOR: 2022-06-09 01:06:20Z - Reviewed ED2: 2022-05-22 20:05:14Z | 1.3 | 2022-06-09 01:39 | EDITOR
2367 | Youhan Kim | 258 | 1 | 3.2 | 240 | 52 | T | Y | 240 | 52 | 3.2 |  | A |  |  | 59 | Operating class 136 in Table E-4 (P5807L26) is also a 6 GHz channel. | Change "5.950" to "5.925 or 5.950". | ACCEPTED (GEN: 2022-04-27 20:35:02Z) | EDITOR | 20220516 Approved | Resolved | GEN: 2022-04-27 20:34:10Z - status set to: Ready for Motion GEN: 2022-03-11 04:16:55Z - status set to: Review Proposed Resolution: Accept (Same as CID 1867) | N | ED1: 2022-05-20 00:11:24Z - implemented by CID 2333. |  | 2022-06-09 00:38 | ED1
2368 | Youhan Kim | 258 | 1 | 26.5.2.2.1 | 4158 | 29 | T | Y | 4158 | 29 | 26.5.2.2.1 |  | V | Youhan KIM |  | 59 | STBC cannot be used together with UL MU-MIMO. For example, see P4295L32, where the TXVECTOR parameter STBC can be set to 1 in an HE TB PPDU only when the number of users in each RU is no more than 1 user. But there is no normative statement in Clause 26 regarding not using STBC together with UL MU-MIMO. | Add the following at P4158L29: "An AP shall not set the UL STBC subfield in the Common Info field in a Trigger frame it transmit if any of the RUs allocated in that Trigger frame is assigned to more than 1 user." | REVISED (MAC: 2022-04-28 19:33:44Z): Note to commenter: Agree that STBC shall not be used with UL MU-MIMO. The proposed text below adopts the change suggested by the commenter, correcting a grammar error. Instruction to TGme Editor: Add the following at the end of 26.5.2.2.1 (REVme D1.1 P4160L32): "An AP shall not set the UL STBC subfield in the Common Info field in a Trigger frame it transmits if any of the RUs allocated in that Trigger frame is assigned to more than 1 user." | EDITOR | 20220516 Approved | Resolved | MAC: 2022-04-28 19:36:18Z - status set to: Ready for Motion MAC: 2022-03-09 16:22:44Z - For convenience, cover with CIDs 1988 and 2089 (unrelated). MAC: 2022-01-17 01:43:28Z - status set to: Review | I | ED2: 2022-06-07 13:48:20Z - Reviewed. ED1: 2022-05-20 21:18:44Z | 1.3 | 2022-06-09 01:39 | EDITOR
2371 | Youhan Kim | 258 | 1 | 27.3.4 | 4334 | 24 | T | Y | 4334 | 24 | 27.3.4 |  | V | Youhan KIM |  | 59 | The 'color' for 40 MHz preamble is not clear. Hence, it is not clear which RU26 in an 80 MHz HE PPDU needs to use the 40 MHz preamble vs. the 80 MHz preamble. | Change the 'color' for the 40 MHz preamble. | REVISED (PHY: 2022-05-03 14:08:13Z) Note to commenter: Figure has been updated to make the RU coloring clearer. Instruction to TGme Editor: Implement the proposed text updates for CIDs 2247, 2371 in 11-22/520r3 https://mentor.ieee.org/802.11/dcn/22/11-22-0520-03-000m-lb258-phy-cides-part-1.docx (Same resolution for CIDs 2247 and 2371.) | EDITOR | 20220516 Approved | Resolved | PHY: 2022-05-03 14:08:21Z - status set to: Ready for Motion PHY: 2022-01-17 12:27:10Z - status set to: Submission Required | I | EDITOR: 2022-06-09 01:07:41Z -Reviewed ED1: 2022-06-08 22:32:41Z | 1.3 | 2022-06-09 01:39 | EDITOR
2375 | yujin noh | 258 | 1 | 19.3.12.3.6 | 3601 | 54 | T | Y | 3601 | 54 | 19.3.12.3.6 |  | V | Youhan KIM |  | 59 | There is a typo in D1 matrix in Equation (19-83). O should be deleted from D1. | its value should be non-zero. | REVISED (PHY: 2022-05-03 14:04:33Z) Note to commenter: The proposed text updates fix the issue pointed out by the commenter on Equation (19-83), as well as fix the incorrect dimension of matrices in equations (19-83) and (19-84). Instruction to TGme Editor: Implement the proposed text updates for CID 2375 in 11-22/520r2 https://mentor.ieee.org/802.11/dcn/22/11-22-0520-02-000m-lb258-phy-cides-part-1.docx | EDITOR | 20220516 Approved | Resolved | PHY: 2022-05-03 14:04:32Z - status set to: Ready for Motion PHY: 2022-01-17 12:18:20Z - status set to: Discuss Shouldn't it be replaced by 0 (zero)? | I | EDITOR: 2022-06-09 01:04:35Z - Reviewed ED2: 2022-05-22 19:43:13Z | 1.3 | 2022-06-09 01:39 | EDITOR
2380 | yujin noh | 258 | 1 | 27.5.1 | 4499 | 18 | T | Y | 4499 | 18 | 27.5.1 |  | A |  |  | 59 | Ncbps/R should be Ncbps x R | as in comment | ACCEPTED (PHY: 2022-04-27 13:34:27Z) | EDITOR | 20220516 Approved | Resolved | PHY: 2022-04-27 13:34:25Z - status set to: Ready for Motion PHY: 2022-01-17 12:36:42Z - status set to: Discuss | I | EDITOR: 2022-06-09 01:02:07Z -Reviewed ED2: 2022-05-22 19:15:39Z | 1.3 | 2022-06-09 01:39 | EDITOR
2389 | Zinan Lin | 258 | 1 | 26.1 | 4231 | 33 | G | Y | 4231 | 33 | 26.1 |  | V |  |  | 59 | The title of Subcaluse 26.10 is not accurate. It is better to show it is HE Spatial reuse operation | Change the title of 26.10 to "HE Spatial reuse operation" | REVISED (GEN: 2022-05-11 21:47:04Z) Change the title of 26.10 to "HE spatial reuse operation" | EDITOR | 20220516 Approved | Resolved | GEN: 2022-05-11 21:47:18Z - status set to: Ready for Motion GEN: 2022-03-10 19:06:44Z - status set to: Review Proposed Resolution: Revised : Change the title of 26.10 to "HE spatial reuse operation" Context: Original Title "26.10 Spatial reuse operation" Proposed Change: Change the title of 26.10 to "HE Spatial reuse operation" From the first sentence of this section: 16.10.1 General The objective of HE spatial reuse operation is to allow the medium to be reused more often between OBSSs in dense deployment scenarios by the early identification of signals from overlapping basic service sets (OBSSs) and interference management. | I | EDITOR: 2022-06-09 01:35:19Z -Reviewed ED2: 2022-06-06 14:50:35Z | 1.3 | 2022-06-09 01:39 | EDITOR

## 20220422 Approved
CID | Commenter | LB | Draft | Clause Number(C) | Page(C) | Line(C) | Type of Comment | Part of No Vote | Page | Line | Clause | Duplicate of CID | Resn Status | Assignee | Submission | Motion Number | Comment | Proposed Change | Resolution | Owning Ad-hoc | Comment Group | Ad-hoc Status | Ad-hoc Notes | Edit Status | Edit Notes | Edited in Draft | Last Updated | Last Updated By
1007 | Abhishek Patil | 258 | 1 | 9.4.2.249 | 1704 | 26 | T | N | 1704 | 26 | 9.4.2.249 |  | V | Abhi PATIL | 11-22/0088 | 54 | Per clause 11.1.3.8.1 and clause 26.17.7, an AP with dot11MultiBSSIDImplemented equal to true sets the Co-Hosted BSS subfield in HE Operation element that it transmits to 0. This needs to be captured in the first sentence and removed from the third sentence. | Change the first sentence to: "The Co-Hosted BSS subfield is set to 1 to indicate that the AP transmitting this element has dot11MultiBSSImplemented equal to false, and shares ..." and delete "an AP with dot11MultiBSSImplemented equal to true" from the third sentence. | REVISED (MAC: 2022-03-21 14:30:22Z): Incorporate the changes in 11-22/0088r2 (https://mentor.ieee.org/802.11/dcn/22/11-22-0088-02-000m-lb258-resolution-for-cids-related-to-co-hosted-bssid-set.docx). | EDITOR | 20220422 Approved | Resolved | MAC: 2022-03-21 14:32:33Z - status set to: Ready for Motion MAC: 2022-01-16 21:49:52Z - status set to: Review | N | ED1: 2022-05-02 17:12:45Z - Implemented by CID 1086. |  | 2022-05-03 19:48 | EDITOR
1009 | Abhishek Patil | 258 | 1 | 9.4.2.249 | 1704 | 26 | T | N | 1704 | 26 | 9.4.2.249 |  | V | Abhi PATIL | 11-22/0088 | 54 | There is normative text in clause 26.17.2.1 which states that a 6 GHz AP is not allowed to set the Co-Hosted BSS subfield to 1. Therefore, it doesn't need to be repeat it in the third sentence of this paragraph. A NOTE would be sufficient. | Update the 3rd sentence to remove "an AP operating in 6 GHz band," and add a NOTE after the paragraph as follows: "An AP operating in 6 GHz band does not set co-hosted BSSID subfield to 1 (see 26.17.2.1 (General))." | REVISED (MAC: 2022-03-21 14:30:22Z): Incorporate the changes in 11-22/0088r2 (https://mentor.ieee.org/802.11/dcn/22/11-22-0088-02-000m-lb258-resolution-for-cids-related-to-co-hosted-bssid-set.docx). | EDITOR | 20220422 Approved | Resolved | MAC: 2022-03-21 14:32:58Z - status set to: Ready for Motion MAC: 2022-01-16 21:50:59Z - status set to: Review | N | ED1: 2022-05-02 17:12:59Z- Implemented by CID 1086. |  | 2022-05-03 19:48 | EDITOR
1068 | Brian Hart | 258 | 1 | 27.2.1 | 4291 | 62 | T | Y | 4291 | 62 | 27.2.1 |  | V | Youhan KIM |  | 54 | TRIGVECTOR in most places but TRIG_VECTOR at P4291L56 and L62. | Change to TRIVECTOR (x2 on this page) | REVISED (PHY: 2022-03-14 21:28:40Z) Change to "TRIGVECTOR" at 4291.56/62 | EDITOR | 20220422 Approved | Resolved | PHY: 2022-05-03 15:09:30Z - status set to: Resolved PHY: 2022-03-14 21:29:50Z - status set to: Ready for Motion PHY: 2022-01-19 10:40:41Z - status set to: Review Sadly the proposed change itself has a typo | I | EDITOR: 2022-05-05 18:41:43Z -Reviewed ED2: 2022-05-04 20:36:48Z | 1.3 | 2022-05-05 19:41 | EDITOR
1075 | Daniel Harkins | 258 | 1 | 12.4.4.2.1 | 3106 | 20 | T | Y | 3106 | 20 | 12.4.4.2.1 |  | V | Michael Montemurro |  | 54 | the NOTE is extranneous | the NOTE should be removed because "F is not defined with the identity element as input." | REVISED (SEC: 2022-04-11 15:37:35Z) - Remove the NOTE at 3106.20 | EDITOR | 20220422 Approved | Resolved | SEC: 2022-04-11 15:37:42Z - status set to: Ready for Motion SEC: 2022-02-04 18:54:50Z - status set to: Review The cited text at 3106.20 is "NOTE—SAE protocol operations preclude function F from ever being called with the identity element, i.e., the “point at infinity.” The proposed resolution says: "the NOTE should be removed because "F is not defined with the identity element as input." Proposed change: Remove the NOTE at 3106.20 SEC: 2022-01-12 19:55:17Z - status set to: Discuss | I | EDITOR: 2022-05-05 18:47:44Z -Reviewed ED2: 2022-05-04 21:12:37Z | 1.3 | 2022-05-05 19:41 | EDITOR
1086 | Eldad Perahia | 258 | 1 | 26.17.2.1 | 4271 | 64 | T | Y | 4271 | 64 | 26.17.2.1 |  | V | Abhi PATIL |  | 54 | While using MBSSID is the most efficient manner in which to transmit multiple BSSID's, unfortunately the reality is that most client vendors do not support large beacon sizes. So the reality is that we must still split BSSID's into multiple physical beacons. This leads to a conflicts between "co-hosted" definition, 6 GHz, and MBSSID. If a "legacy" beacon is transmitted for every BSSID, then the following clauses appear to apply: "26.17.7 Co-hosted BSSID set". "HE BSSs that are not part of a multiple BSSID set (i.e., dot11MultiBSSIDImplemented is false) but share the same operating class, channel, receive antenna connector, and transmit antenna connector belong to a cohosted BSSID set." Furthermore, in "9.4.2.249 HE Operation element", "The Co-Hosted BSS subfield is set to 1 to indicate that the AP transmitting this element shares the same operating class, channel, receive antenna connector, and transmit antenna connector with at least one other AP that is providing its BSS information by transmitting Beacon and Probe Response frames." However in 6 GHz, "26.17.2.1 General", "A 6 GHz AP shall set the Co-Hosted BSS subfield in HE Operation element to 0." There is a conflict with how to set Co-Hosted BSS when transmitting multiple legacy beacons in 6 GHz. | Resolve the conflict. | REVISED (MAC: 2022-03-21 14:30:22Z): Incorporate the changes in 11-22/0088r2 (https://mentor.ieee.org/802.11/dcn/22/11-22-0088-02-000m-lb258-resolution-for-cids-related-to-co-hosted-bssid-set.docx). | EDITOR | 20220422 Approved | Resolved | MAC: 2022-03-21 14:36:07Z - status set to: Ready for Motion MAC: 2022-01-17 02:37:11Z - status set to: Submission Required | I | ED2: 2022-05-04 19:53:28Z - Reviewed. ED1: 2022-05-02 17:12:02Z | 1.3 | 2022-05-05 19:41 | EDITOR
1087 | Eldad Perahia | 258 | 1 | 11.1.3.8.1 | 2657 | 49 | T | Y | 2657 | 49 | 11.1.3.8.1 |  | V | Abhi PATIL |  | 54 | While using MBSSID is the most efficient manner in which to transmit multiple BSSID's, unfortunately the reality is that most client vendors do not support large beacon sizes. So the reality is that we must still split BSSID's into multiple physical beacons. This leads to a conflicts between "co-hosted" definition, 6 GHz, and MBSSID. If an AP transmits two or more physical beacons to cover all the MBSSID sets, then the following clause appears to apply: "9.4.2.249 HE Operation element", "The Co-Hosted BSS subfield is set to 1 to indicate that the AP transmitting this element shares the same operating class, channel, receive antenna connector, and transmit antenna connector with at least one other AP that is providing its BSS information by transmitting Beacon and Probe Response frames." However in "11.1.3.8.1 General", "An AP with dot11MultiBSSIDImplemented equal to true shall set the Co-Hosted BSS subfield in HE Operation element that it transmits to 0." There is a conflict with how to set Co-Hosted BSS when transmitting multiple sets of MBSSID beacons. | Resolve the conflict. | REVISED (MAC: 2022-03-21 14:30:22Z): Incorporate the changes in 11-22/0088r2 (https://mentor.ieee.org/802.11/dcn/22/11-22-0088-02-000m-lb258-resolution-for-cids-related-to-co-hosted-bssid-set.docx). | EDITOR | 20220422 Approved | Resolved | MAC: 2022-03-21 14:36:25Z - status set to: Ready for Motion MAC: 2022-01-17 01:31:18Z - status set to: Submission Required | N | ED1: 2022-05-02 17:12:13Z - Implemented by CID 1086. |  | 2022-05-03 19:48 | EDITOR
1090 | Emily Qi | 258 | 1 | 9.4.5.31 | 1830 | 10 | T | N | 1830 | 10 | 9.4.5.31 |  | V | Emily Qi | 11-22/0404 | 54 | The Info ID field and Length field are included in Figure 9-1057 as part of Venue SLA Policy Tuple subfield. Why? | Remove "Info ID" field and "Length" fields in Figure 9-1057. | REVISED (MAC: 2022-04-04 15:26:47Z): Incorporate the changes in 11-22/0404r1 (https://mentor.ieee.org/802.11/dcn/22/11-22-0404-01-000m-proposed-resolution-for-cid-1090.docx). | EDITOR | 20220422 Approved | Resolved | MAC: 2022-04-04 15:34:53Z - status set to: Ready for Motion MAC: 2022-03-11 00:30:03Z - status set to: Submission Required MAC: 2022-03-08 22:08:09Z - Reviewed 11-22/0404r0. More work offline, including Jouni and Mark R (along with Jerome and Mark H). MAC: 2022-01-16 21:57:03Z - status set to: Review | I | ED2: 2022-05-04 19:50:34Z - Reviewed and edited. ED1: 2022-05-02 17:03:08Z | 1.3 | 2022-05-05 19:41 | EDITOR
1123 | Graham Smith | 258 | 1 | 26.10.2.3 | 4234 | 34 | T | Y | 4234 | 34 | 26.10.2.3 |  | J | Graham Smith | 11-22/0373 | 54 | NOTE 3 looks normative to me | Replace "NOTE 3 - " with "Note that..." | REJECTED (MAC: 2022-03-28 14:44:54Z): Note is OK as written. | EDITOR | 20220422 Approved | Resolved | MAC: 2022-03-28 14:50:24Z - status set to: Ready for Motion MAC: 2022-01-17 01:52:05Z - status set to: Review | N |  |  | 2022-04-29 00:09 | EDITOR
1129 | Graham Smith | 258 | 1 | 30.1 | 4979 | 54 | T | Y | 4879 | 54 | 30.1 |  | A |  |  | 54 | "MC-OOK is defined as an on-off keying, modulated with a multicarrier signal". I think the "an" should be removed. Also not sure that this is a definition. | Replace cited sentence with "MC-OOK is on-off keying, modulated with a multicarrier signal" | PHY: 2022-03-21 15:49:04Z - ACCEPTED Note to editor: page is 4879 | EDITOR | 20220422 Approved | Resolved | PHY: 2022-05-03 15:10:26Z - status set to: Resolved PHY: 2022-03-21 15:49:00Z - status set to: Ready for Motion PHY: 2022-01-19 10:45:13Z - status set to: Review Location is page 4879 | I | EDITOR: 2022-05-05 18:35:26Z -Reviewed ED2: 2022-05-04 20:30:54Z | 1.3 | 2022-05-05 19:41 | EDITOR
1200 | Jeongki Kim | 258 | 1 | 27.2.2 | 4301 | 27 | T | Y | 4301 | 27 | 27.2.2 |  | A | Youhan KIM |  | 54 | Correct the wrong formula. Change "TXOP_DURATION - 512 / 8" to "(TXOP_DURATION - 512) / 128" | As per comment | ACCEPTED (PHY: 2022-03-21 15:35:58Z) | EDITOR | 20220422 Approved | Resolved | PHY: 2022-05-03 15:09:43Z - status set to: Resolved PHY: 2022-03-21 15:36:02Z - status set to: Ready for Motion PHY: 2022-01-19 10:11:24Z - status set to: Review | I | EDITOR: 2022-05-05 18:38:42Z - Reviewed and corrected. ED2: 2022-05-04 20:35:14Z | 1.3 | 2022-05-05 19:41 | EDITOR
1276 | Jouni Malinen | 258 | 1 | 10.2 | 2196 | 4 | T | Y | 2196 | 4 | 10.2 |  | V | Dave HALASZ | 11-22/0253 | 54 | S1G use of SID in PV1 is problematic in combination with the AID switching mechanism since SID is based on AID and the AID switching/assignment operations use unprotected AID Switch Request/Response frames (these are defined in Table 9-582 -- Unprotected S1G Action field values). While the CCMP AAD design protects the actual MAC address and as such, the integrity of the frames from that view point, it cannot prevent potential denial of service attacks where unprotected frames could be used to replace the SID(s) used to target the frames. As an example, an attacker could replace this mapping on the STA for another STA and whenever PV1 is used, the real recipient would not be receiving them. Such an easy to use mechanism for selectively dropping frames could be quite helpful for helping other attacks that would normally depend on a more complex man-in-the-middle style design intercepting and selectively forwarding frames. Unprotected AID changes could also result in denial of service against power saving mechanism in a similar manner since the TIM element bits would not be in sync between the AP and non-AP STAs if an attacker has changed them on one end using the unprotected mechanism. | Since AID switching is defined as an optional mechanism, the easiest solution here could be to disallow its use completely. If this mechanism is seen useful, a better approach would be to define a protected variants of the AID Switch Request/Response frames and allow only those protected variants to be used. | REVISED (MAC: 2022-03-21 14:56:46Z): Incorporate the changes in 11-22/0253r2 (https://mentor.ieee.org/802.11/dcn/22/11-22-0253-02-000m-cid-1276-protectedaidswitch.docx). | EDITOR | 20220422 Approved | Resolved | MAC: 2022-03-21 19:02:37Z - status set to: Ready for Motion MAC: 2022-03-08 21:44:39Z - Reviewed 11-22/0253. Generally okay with direction. Some details (MIB, especially) to work off-line and bring back a cleaned up version. MAC: 2022-01-17 01:20:55Z - status set to: Submission Required | I | ED2: 2022-05-04 20:20:19Z - Reviewed and edited. ED1: 2022-05-02 17:48:47Z | 1.3 | 2022-05-05 19:41 | EDITOR
1325 | Mark Hamilton | 258 | 1 | 10.3.3 | 2126 | 17 | T | Y | 2126 | 17 | 10.3.3 |  | A | Mark HAMILTON |  | 54 | What is this sentence trying to convey: "A retry is defined as the entire sequence of frames sent, separated by SIFSs, in an attempt to deliver an MPDU, as described in Annex G."? | Delete the cited sentence. | ACCEPTED (MAC: 2022-04-04 15:55:47Z) | EDITOR | 20220422 Approved | Resolved | MAC: 2022-04-06 15:49:13Z - status set to: Ready for Motion MAC: 2022-01-16 22:14:36Z - status set to: Review | I | ED2: 2022-05-04 19:46:46Z - Reviewed. ED1: 2022-05-02 16:30:48Z | 1.3 | 2022-05-05 19:41 | EDITOR
1347 | Mark Hamilton | 258 | 1 | 11.22.2 | 2927 | 53 | T | Y | 2927 | 53 | 11.22.2 |  | V | Mark HAMILTON |  | 54 | "The HESSID value shall be identical to one of the BSSIDs in the HeSS" (in 11.22.2). But, if the APs are using MAC randomization, their BSSIDs may not be globally unique, or stable, both of which seem to be assumed in the next sentence. | Change to "The HESSID value shall be the MAC address globally assigned to one of the participating APs in the HeSS." Add a "NOTE 3--If the APs in the HeSS are using BSSIDs from a locally generated MAC Address (for example, MAC address randomization is in use), the HeSS might not be exactly any of the BSSIDs in the HeSS." | REVISED (MAC: 2022-04-04 15:47:35Z): Change to "The HESSID value shall be the universal MAC address of one of the APs in the HeSS." Add a "NOTE 3--If the APs in the HeSS are using locally administered MAC addresses for their BSSIDs, the HESSID might not be any of the BSSIDs in the HeSS." | EDITOR | 20220422 Approved | Resolved | MAC: 2022-04-06 15:49:32Z - status set to: Ready for Motion MAC: 2022-01-17 01:38:14Z - status set to: Review | I | ED2: 2022-05-04 20:28:37Z - Reviewed and edited. ED1: 2022-05-02 16:34:22Z | 1.3 | 2022-05-05 19:41 | EDITOR
1363 | Mark Hamilton | 258 | 1 | 9.4.5.2 | 1806 | 14 | T | Y | 1806 | 14 | 9.4.5.2 |  | A | Mark HAMILTON |  | 54 | Query List ANQP-element format says there are one or more Query IDs, but the format implies it is exactly a 2 octet field (not a list) | Change "2" (for the length of the ANQP Query IDs field) to "n * 2" | ACCEPTED (MAC: 2022-04-04 15:43:48Z) | EDITOR | 20220422 Approved | Resolved | MAC: 2022-04-06 15:50:27Z - status set to: Ready for Motion MAC: 2022-01-16 21:56:34Z - status set to: Review | I | ED2: 2022-05-04 19:47:44Z - Reviewed. ED1: 2022-05-02 16:45:31Z | 1.3 | 2022-05-05 19:41 | EDITOR
1381 | Mark RISON | 258 | 1 | 12.6.1.1.6 | 3164 | 52 | T | Y | 3164 | 52 | 12.6.1.1.6 |  | V | Michael Montemurro |  | 54 | Under extended key IDs, do you have two PTKSAs, or one PTKSA with two PTKs (and two Key IDs)? 12.6.1.1.6 PTKSA indicates the former, but it would seem more natural to me for it to be the latter. Note that if "An Authenticator may initiate a 4-way handshake for the purpose of renewing the key associated with a PTKSA." then for EKID you're not necessarily doing this, you're potentially creating a new key for a Key ID you never used before. But "For the PTKSA derived as a result of the 4-way handshake, there shall be only one PTKSA per band (see 12.6.19 (Protection of robust Management frames)) with the same Supplicant and Authenticator MAC addresses." suggests that under EKID you only have one PTKSA | Change "-- PTK(11ba), where the PTK includes the KDK when WUR frame protection is negotiated " to "-- One or (if extended Key IDs for individually addressed frames are in use) two PTKs(11ba), where the PTK includes the KDK when WUR frame protection is negotiated " | REVISED (SEC: 2022-04-11 15:00:03Z) - At 3164.31, change: "For the PTKSA derived as a result of the 4-way handshake, there shall be only one PTKSA per band (see 12.6.19 (Protection of robust Management frames)) with the same Supplicant and Authenticator MAC addresses. For the PTKSA derived as a result of an initial mobility domain association or fast BSS transition, there shall be only one PTKSA with the same STA’s MAC address and BSSID." to "There shall be only one PTKSA per key ID per band (see 12.6.19 (Protection of robust Management frames)) with the same Supplicant and Authenticator MAC addresses." | EDITOR | 20220422 Approved | Resolved | SEC: 2022-04-11 15:00:07Z - status set to: Ready for Motion SEC: 2022-02-08 21:51:20Z - status set to: Review Extended KeyID was added by 802.11s and has been in the baseline since 802.11-2012 Proposed change: At 3164.53, change: "-- PTK(11ba), where the PTK includes the KDK when WUR frame protection is negotiated" to "-- One or (if extended Key IDs for individually addressed frames are in use) two PTKs(11ba), where the PTK includes the KDK when WUR frame protection is negotiated" After discussion, proposed change would be: At 3164.31, change: "For the PTKSA derived as a result of the 4-way handshake, there shall be only one PTKSA per band (see 12.6.19 (Protection of robust Management frames)) with the same Supplicant and Authenticator MAC addresses. For the PTKSA derived as a result of an initial mobility domain association or fast BSS transition, there shall be only one PTKSA with the same STA’s MAC address and BSSID." to "There shall be only one PTKSA per key ID per band (see 12.6.19 (Protection of robust Management frames)) with the same Supplicant and Authenticator MAC addresses." SEC: 2022-01-12 20:24:38Z - status set to: Discuss | I | EDITOR: 2022-05-05 18:45:37Z - Reviewed ED2: 2022-05-04 21:06:59Z | 1.3 | 2022-05-05 19:41 | EDITOR
1384 | Mark RISON | 258 | 1 | 12.6.19 | 3185 | 47 | T | Y | 3185 | 47 | 12.6.19 |  | A | Michael Montemurro |  | 54 | "Protection of group addressed robust Management frames shall be provided by a service in the MLME as described in 11.12 (Group addressed management frame protection procedures)." -- what does this mean? In any case, also need to cover protection of unicast robust MFs | After the cited sentence add a sentence "Protection of individually addressed robust Management frames shall be provided by a service in the MLME (see 12.2.4)." Change the third para of 12.2.7 to "When management frame protection is negotiated, individually addressed robust Management frames shall be encapsulated using the pairwise cipher suite (see 12.6.19) and group addressed robust Management frames shall be encapsulated using the procedures defined in 11.12 (Group addressed management frame protection procedures). | ACCEPTED (SEC: 2022-04-11 15:10:34Z) | EDITOR | 20220422 Approved | Resolved | SEC: 2022-04-11 15:10:36Z - status set to: Ready for Motion SEC: 2022-02-08 22:05:47Z - status set to: Review The cited clause is 12.6.19 (Protection of robust Management frames) Proposed resolution is At 3185.47, change: "Protection of group addressed robust Management frames shall be provided by a service in the MLME as described in 11.12 (Group addressed management frame protection procedures)." to "Protection of group addressed robust Management frames shall be provided by a service in the MLME as described in 11.12 (Group addressed management frame protection procedures). Protection of individually addressed robust Management frames shall be provided by a service in the MLME (see 12.2.4)." At 3093.49, change "When management frame protection is negotiated, all group addressed robust Management frames shall be encapsulated using the procedures defined in 11.12 (Group addressed management frame protection procedures)." to "When management frame protection is negotiated, individually addressed robust Management frames shall be encapsulated using the pairwise cipher suite (see 12.6.19) and group addressed robust Management frames shall be encapsulated using the procedures defined in 11.12 (Group addressed management frame protection procedures" SEC: 2022-01-12 20:39:36Z - status set to: Discuss After the cited sentence add a sentence "Protection of individually addressed robust Management frames shall be provided by a service in the MLME (see 12.2.4)." Change the third para of 12.2.7 to "When management frame protection is negotiated, individually addressed robust Management frames shall be encapsulated using the pairwise cipher suite (see 12.6.19) and group addressed robust Management frames shall be encapsulated using the procedures defined in 11.12 (Group addressed management frame protection procedures"). | I | EDITOR: 2022-05-05 18:46:18Z -Reviewed ED2: 2022-05-04 21:10:26Z | 1.3 | 2022-05-05 19:41 | EDITOR
1391 | Mark RISON | 258 | 1 |  | 1300 | 15 | T | Y | 1300 | 15 |  |  | A |  |  | 54 | "The least significant bit (LSB) of dot11RSNAConfigNumberOfPTKSAReplayCounters is put in bit 2." is duplication of basic conventions (9.2.2) | Delete the cited text, and ditto delete "The LSB of dot11RSNAConfigNumberOfGTKSAReplayCounters is put in bit 4. " at line 36 | ACCEPTED (PHY: 2022-03-14 21:09:58Z) | EDITOR | 20220422 Approved | Resolved | PHY: 2022-05-03 15:06:14Z - status set to: Resolved PHY: 2022-03-14 21:09:54Z - status set to: Ready for Motion PHY: 2022-01-19 10:35:21Z - status set to: Review | I | EDITOR: 2022-05-05 18:47:17Z -Reviewed ED2: 2022-05-04 21:41:37Z | 1.3 | 2022-05-05 19:41 | EDITOR
1396 | Mark RISON | 258 | 1 | 12.5.4.6 | 3155 | 38 | T | Y | 3155 | 38 | 12.5.4.6 |  | J | Michael Montemurro |  | 54 | "with the Timestamp field masked to 0 if it is a protected Beacon frame" -- also if it's a broadcast Probe Response frame or a DMG/S1G beacon | Change the cited text to "with the Timestamp field masked to 0 if it is a protected Beacon, DMG Beacon, S1G beacon or broadcast Probe Response frame". At 3154.40 change "if it is a protected Beacon frame" to "if it is a protected Beacon, DMG Beacon, S1G beacon or broadcast Probe Response frame" | REJECTED (SEC: 2022-04-11 15:30:02Z) - Beacon protection applies only to Beacon frames, not S1G or DMG beacon frames, for STAs that are associated in the BSS. Probe response frames are not robust and cannot be protected with BIP. | EDITOR | 20220422 Approved | Resolved | SEC: 2022-04-11 15:32:48Z - status set to: Ready for Motion SEC: 2022-02-09 21:32:03Z - status set to: Review The proposed changes are related to BIP Transmission and BIP Reception. The clause is 12.5.4.6 (BIP Reception) Searching the standard for "beacon protection", the only references/context is with respect to Beacon frames. On 3189.33, Clause 12.5.23 (Protection of Beacon frames) The first sentence states: "An AP shall transmit protected Beacon frames if beacon protection is enabled." There is no reference anywhere to broadcast Probe Response, DMG Beacon or S1G beacon frames. SEC: 2022-01-12 20:15:27Z - status set to: Discuss Change "with the Timestamp field masked to 0 if it is a protected Beacon frame" to "with the Timestamp field masked to 0 if it is a protected Beacon, DMG Beacon, S1G beacon or broadcast Probe Response frame". At 3154.40 change "if it is a protected Beacon frame" to "if it is a protected Beacon, DMG Beacon, S1G beacon or broadcast Probe Response frame" | N |  |  | 2022-04-29 00:18 | EDITOR
1417 | Mark RISON | 258 | 1 |  |  |  | T | Y |  |  |  |  | J | Mark RISON |  | 54 | "number of TBTTs" doesn't make sense since a TBTT is a time, not an object | Refer to a number of beacon intervals instead | REJECTED (PHY: 2022-03-23 21:56:28Z) 11.1.3.2 Beacon generation in non-DMG infrastructure networks indicates that TBTTs are entities that can be counted: "... a series of TBTTs exactly dot11BeaconPeriod TUs apart". The comment does not identify any instances where a STA would know the beacon interval but not know the TBTTs and hence would be unable to count TBTTs. | EDITOR | 20220422 Approved | Resolved | PHY: 2022-05-03 15:04:34Z - status set to: Resolved PHY: 2022-03-23 21:56:27Z - status set to: Ready for Motion PHY: 2022-01-17 20:49:46Z - status set to: Submission Required confirmdirection | N |  |  | 2022-05-03 18:54 | EDITOR
1496 | Mark RISON | 258 | 1 |  |  |  | T | Y |  |  |  |  | A |  |  | 54 | Do not duplicate figure information in text | Delete "and contains a 1-octet Reporting Condition subfield and a 1-octet Channel Load Reference Value subfield" at 1202.42, "and contains a 1-octet Reporting Condition subfield and a 1-octet ANPI Reference Value subfield" at 1204.23, "and contains a 1-octet Reporting Condition subfield and a 1-octet Threshold/Offset Reference subfield" at 1207.34, "and contains a 1- octet Reporting Condition subfield and a 1-octet Directional Channel Quality Reference Value subfield" at 1227.36, "contains a 1-octet identifier that" at 1271.1, "6-octet" at 1390.3/27, 1392.34, 1394.51, 1399.60, 1825.22/60, "is 6 octets and" at 1610.2, "is an unsigned integer of length two octets and " at 1824.47. Change "contains a 6-octet value, interpreted as an unsigned integer and" to "is" at 1368.15 | ACCEPTED (PHY: 2022-03-14 21:01:18Z) | EDITOR | 20220422 Approved | Resolved | PHY: 2022-05-03 15:03:45Z - status set to: Resolved PHY: 2022-03-14 21:01:17Z - status set to: Ready for Motion PHY: 2022-01-19 10:34:08Z - status set to: Review Delete "and contains a 1-octet Reporting Condition subfield and a 1-octet Channel Load Reference Value subfield" at 1202.42 "and contains a 1-octet Reporting Condition subfield and a 1-octet ANPI Reference Value subfield" at 1204.23 "and contains a 1-octet Reporting Condition subfield and a 1-octet Threshold/Offset Reference subfield" at 1207.34 "and contains a 1- octet Reporting Condition subfield and a 1-octet Directional Channel Quality Reference Value subfield" at 1227.36 "contains a 1-octet identifier that" at 1271.1 "6-octet" at 1390.3/27, 1392.34, 1394.51, 1399.60, 1825.22/60 "is 6 octets and" at 1610.2 "is an unsigned integer of length two octets and " at 1824. . Change "contains a 6-octet value, interpreted as an unsigned integer and" to "is" at 1368.15 | I | EDITOR: 2022-05-05 18:52:10Z -Reviewed. Changed the tag to "#1496". ED2: 2022-05-04 22:06:02Z | 1.3 | 2022-05-05 19:41 | EDITOR
1562 | Mark RISON | 258 | 1 |  |  |  | G | Y |  |  |  |  | A |  |  | 54 | Change tracking should not be shown (except for #nnn tags) | Remove the underline at 3184.5 and 3171.16 | ACCEPTED (GEN: 2022-03-28 15:06:17Z) | EDITOR | 20220422 Approved | Resolved | GEN: 2022-03-28 15:06:20Z - status set to: Ready for Motion GEN: 2022-03-08 17:46:05Z - status set to: Review Proposed resolution: Accept | I | ED2: 2022-05-04 19:35:52Z - Reviewed. ED1: 2022-05-02 16:13:32Z | 1.3 | 2022-05-05 19:41 | EDITOR
1641 | Mark RISON | 258 | 1 |  |  |  | T | Y |  |  |  |  | J |  |  | 54 | It's not clear that anyone cares about MBSS operation anymore, and this is not being maintained with addition of new features | Deprecate MBSS operation | REJECTED (GEN: 2022-03-28 15:07:11Z) MBSS has been extended to support VHT and HE both in the standard and in a deployed implementation. | EDITOR | 20220422 Approved | Resolved | GEN: 2022-03-28 15:07:15Z - status set to: Ready for Motion GEN: 2022-03-08 16:41:25Z - status set to: Review PHY: 2022-02-14 16:25:47Z - Bring to reflector PHY: 2022-01-24 17:16:02Z - status set to: Discuss confirmdirection Proposed Resolution: Reject; MBSS has been extended to support VHT and HE both in the standard and in a deployed implementation. | N |  |  | 2022-04-29 00:13 | EDITOR
1644 | Mark RISON | 258 | 1 |  | 2753 | 18 | T | Y | 2753 | 18 |  |  | A |  |  | 54 | "If no MLME-SA-QUERY.confirm primitive for a STA" should be "... for the STA" | As it says in the comment | ACCEPTED (PHY: 2022-03-14 21:12:44Z) | EDITOR | 20220422 Approved | Resolved | PHY: 2022-05-03 15:06:42Z - status set to: Resolved PHY: 2022-03-14 21:12:42Z - status set to: Ready for Motion PHY: 2022-01-19 10:35:58Z - status set to: Review | I | EDITOR: 2022-05-05 18:53:30Z -Reviewed ED2: 2022-05-04 20:44:47Z | 1.3 | 2022-05-05 19:41 | EDITOR
1649 | Mark RISON | 258 | 1 | 3 |  |  | T | Y |  |  | 3 |  | V |  |  | 54 | We don't use "directed" or "unicast" for frames or addresses anymore | Delete "directed frame: See: individually addressed." at 193.54, "Syn: directed address, unicast address." at 196.21, "Syn: directed, unicast." at 196.27, "unicast: See: individually addressed. unicast address: See: individual address." at 205.1. Change "directed frames" to "individually addressed frames" at 2677.24 | REVISED (GEN: 2022-03-28 15:20:15Z) Delete: "directed frame: See: individually addressed." at 193.54, "Syn: directed address, unicast address." at 196.21, "Syn: directed, unicast." at 196.27, "unicast: See: individually addressed. unicast address: See: individual address." at 205.1 Change "directed frames" to "individually addressed frames" at 2677.24 Also, at 5677.22 change "The selector of the AKM cipher suite" to "The selector of the pairwise cipher suite" At 5677.36 change "The selector of an AKM suite for broadcast and group addressed frame transmissions." to "The selector of the group cipher suite that is currently in use by the non-AP STA." | EDITOR | 20220422 Approved | Resolved | GEN: 2022-03-28 15:20:34Z - status set to: Ready for Motion GEN: 2022-03-08 16:18:58Z - status set to: Review Proposed resolution: Accept Delete: "directed frame: See: individually addressed." at 193.54, "Syn: directed address, unicast address." at 196.21, "Syn: directed, unicast." at 196.27, "unicast: See: individually addressed. unicast address: See: individual address." at 205.1 Change "directed frames" to "individually addressed frames" at 2677.24 Also at 5677.22 change "The selector of the AKM cipher suite" to "The selector of the pairwise cipher suite" At 5677.36 change "The selector of an AKM suite for broadcast and group addressed frame transmissions." to "The selector of the group cipher suite that is currently in use by the non-AP STA." | I | ED2: 2022-05-04 19:38:02Z - Reviewed. ED1: 2022-05-02 16:25:20Z | 1.3 | 2022-05-05 19:41 | EDITOR
1701 | Mark RISON | 258 | 1 | 3.2 |  |  | T | Y |  |  | 3.2 |  | V |  |  | 54 | "4-way handshake: A pairwise key management protocol defined by this standard. This handshake confirms mutual possession of a pairwise master key (PMK) by two parties and distributes a group temporal key (GTK)." -- well, it also distributes a PTK (which includes a TK), which is as important to mention as the GTK distribution! | Change to "4-way handshake: A pairwise key management protocol defined by this standard. This handshake confirms mutual possession of a pairwise master key (PMK) by two parties and distributes keys including a pairwise transient key (PTK) and a group temporal key (GTK)." | REVISED (GEN: 2022-03-28 15:31:41Z) change the cited definition to "4-way handshake: A pairwise key management protocol defined by this standard. This handshake confirms mutual possession of a pairwise master key (PMK) by two parties, derives a pairwise transient key (PTK) and distributes one or more keys including a group temporal key (GTK)." | EDITOR | 20220422 Approved | Resolved | GEN: 2022-03-28 15:32:09Z - status set to: Ready for Motion GEN: 2022-03-11 01:58:46Z - status set to: Review Proposed Resolution: accept GEN: 022-03-11 01:57:20Z - Proposed Change "4-way handshake: A pairwise key management protocol defined by this standard. This handshake confirms mutual possession of a pairwise master key (PMK) by two parties and distributes a group temporal key (GTK) Change to Option1: (original) Change to "4-way handshake: A pairwise key management protocol defined by this standard. This handshake confirms mutual possession of a pairwise master key (PMK) by two parties and distributes keys including a pairwise transient key (PTK) and a group temporal key (GTK). Option2: "4-way handshake: A pairwise key management protocol defined by this standard. This handshake confirms mutual possession of a pairwise master key (PMK) by two parties, derives a pairwise transient key (PTK) and distributes one or more keys including a group temporal key (GTK). | I | ED2: 2022-05-04 19:39:03Z - Reviewed. ED1: 2022-05-02 16:26:49Z | 1.3 | 2022-05-05 19:41 | EDITOR
1753 | Mark RISON | 258 | 1 |  | 1394 | 55 | T | Y | 1394 | 55 |  |  | A |  |  | 54 | "the address is a BSSID for the Direct Link in an infrastructure BSS or for the IBSS" -- wrong case | Change to "the address is a BSSID for the direct link in an infrastructure BSS or for the IBSS" | ACCEPTED (PHY: 2022-03-14 21:11:30Z) | EDITOR | 20220422 Approved | Resolved | PHY: 2022-05-03 15:06:29Z - status set to: Resolved PHY: 2022-03-14 21:11:29Z - status set to: Ready for Motion PHY: 2022-01-19 10:35:42Z - status set to: Review | I | EDITOR: 2022-05-05 18:54:48Z -Reviewed ED2: 2022-05-04 20:48:04Z | 1.3 | 2022-05-05 19:41 | EDITOR
1758 | Mark RISON | 258 | 1 |  |  |  | T | Y |  |  |  |  | A | Youhan KIM |  | 54 | It is not clear why the RSSI is fixed at 255 in Table 16-5--Parameter vectors and Table 17-2--RXVECTOR parameters | Change to "0-255" in both tables | ACCEPTED (PHY: 2022-03-14 21:32:41Z) | EDITOR | 20220422 Approved | Resolved | PHY: 2022-05-03 15:05:25Z - status set to: Resolved PHY: 2022-03-14 21:32:39Z - status set to: Ready for Motion PHY: 2022-01-14 17:58:48Z - status set to: Discuss | I | EDITOR: 2022-05-05 18:55:47Z -Reviewed ED2: 2022-05-04 20:50:18Z | 1.3 | 2022-05-05 19:41 | EDITOR
1785 | Mark RISON | 258 | 1 |  |  |  | G | Y |  |  |  |  | J |  |  | 55 | It would be helpful when reviewing if the subclause to which the first line of the page belonged were shown in the header, and the subclause to which the last line of the page belonged were shown in the footer | Add the subclause references | REJECTED (GEN: 2022-03-28 15:46:39Z) Comment is not specific about a change to the draft. The formatting of the draft will be addressed by professional editors prior to publications. The requested change is not aligned with the style guide used by the IEEE. | EDITOR | 20220422 Approved | Resolved | GEN: 2022-04-22 22:55:17Z - status set to: Resolved GEN: 2022-03-28 15:46:54Z - status set to: Ready for Motion GEN: 2022-03-08 00:48:54Z - status set to: Review Proposed Resolution: Reject - Comment is not specific about a change to the draft. The formatting of the draft will be addressed by professional editors prior to publications. The requested change is not aligned with the style guide used by the IEEE. | N |  |  | 2022-04-29 00:11 | EDITOR
1873 | Mark RISON | 258 | 1 |  |  |  | T | Y |  |  |  |  | A |  |  | 54 | Length info in figures should not be duplicated in text | Delete "The A-Control subfield is 30 bits in length." at 931.58 | ACCEPTED (PHY: 2022-03-14 20:56:28Z) | EDITOR | 20220422 Approved | Resolved | PHY: 2022-05-03 15:05:55Z - status set to: Resolved PHY: 2022-03-14 20:56:25Z - status set to: Ready for Motion PHY: 2022-01-19 10:34:38Z - status set to: Review | I | EDITOR: 2022-05-05 18:56:17Z - Reviewed ED2: 2022-05-04 20:51:41Z | 1.3 | 2022-05-05 19:41 | EDITOR
1879 | Mark RISON | 258 | 1 |  |  |  | T | Y |  |  |  |  | V | Youhan KIM |  | 54 | We haven't had a PLCP for a decade or more | Delete "PLCP" at 3421.26 and "PCLP" at 4044.20 | REVISED (PHY: 2022-03-14 20:52:15Z) Change "PLCP" to "PHY" at 3421.26 and delete "PCLP" to at 4044.20 | EDITOR | 20220422 Approved | Resolved | PHY: 2022-05-03 15:05:39Z - status set to: Resolved PHY: 2022-03-14 20:54:52Z - status set to: Ready for Motion PHY: 2022-01-19 09:48:22Z - status set to: Review | I | EDITOR: 2022-05-05 18:56:30Z -Reviewed ED2: 2022-05-04 20:58:57Z | 1.3 | 2022-05-05 19:41 | EDITOR
1911 | Mark RISON | 258 | 1 | 15.3.6 | 3423 | 43 | T | Y | 3423 | 43 | 15.3.6 |  | A | Youhan KIM |  | 54 | The leftmost "SFD" in Figure 15-6--Transmit PHY should be "SYNC" | As it says in the comment | ACCEPTED (PHY: 2022-03-14 21:19:21Z) | EDITOR | 20220422 Approved | Resolved | PHY: 2022-05-03 15:08:09Z - status set to: Resolved PHY: 2022-03-14 21:19:19Z - status set to: Ready for Motion PHY: 2022-01-19 09:59:33Z - status set to: Review | I | EDITOR: 2022-05-05 18:56:40Z -Reviewed ED2: 2022-05-04 21:00:55Z | 1.3 | 2022-05-05 19:41 | EDITOR
1916 | Mark RISON | 258 | 1 | 20.4.2 | 3653 | 50 | T | Y | 3653 | 50 | 20.4.2 |  | A |  |  | 54 | "The DMG control mode PPDU is composed of the Preamble, Header, Data field, and possibly AGC and TRN subfields. This is shown in Figure 20-6 (DMG control mode PPDU format)." -- sadly, that's not the names of the fields shown in the figure. Duplication -> rot | Change to "The DMG control mode PPDU is shown in Figure 20-6 (DMG control mode PPDU format)." | ACCEPTED (PHY: 2022-03-14 21:22:53Z) | EDITOR | 20220422 Approved | Resolved | PHY: 2022-05-03 15:08:38Z - status set to: Resolved PHY: 2022-03-14 21:22:52Z - status set to: Ready for Motion PHY: 2022-01-19 10:38:40Z - status set to: Review | I | EDITOR: 2022-05-05 18:57:03Z -Reviewed ED2: 2022-05-04 20:39:26Z | 1.3 | 2022-05-05 19:41 | EDITOR
2022 | Mark RISON | 258 | 1 |  |  |  | T | Y |  |  |  |  | V | Graham Smith |  | 54 | The word "only" is extremely prone to causing ambiguity and should not be used | Delete "only" at 904.55 | REVISED (PHY: 2022-04-04 16:05:45Z) At P904.48 Clause 9.2.4.1.7 Replace — The Power Management subfield is valid only in frame exchanges as described in 11.2.3 (Power management in a non-DMG infrastructure network) and 11.2.7 (Power management in a PBSS and DMG infrastructure BSS). In such exchanges, the Power Management subfield set to 1 indicates that the STA will be in PS mode. The Power Management subfield set to 0 indicates that the STA will be in active mode. With - In certain frame exchanges, as described in 11.2.3 (Power management in a non-DMG infrastructure network) and 11.2.7 (Power management in a PBSS and DMG infrastructure BSS), the Power Management subfield is set to 1 to indicate that the STA will be in PS mode and set to 0 to indicate that the STA will be in active mode. | EDITOR | 20220422 Approved | Resolved | PHY: 2022-05-03 15:05:05Z - status set to: Resolved PHY: 2022-04-04 16:05:57Z - status set to: Ready for Motion PHY: 2022-03-21 16:00:24Z - status set to: Submission Required The Power Management subfield used in frame exchanges as described in 11.2.3 (Power management in a non-DMG infrastructure network) and 11.2.7 (Power management in a PBSS and DMG infrastructure BSS). ? PHY: 2022-01-14 18:06:53Z - status set to: Discuss See CID 2023 for the open-ended comment | I | EDITOR: 2022-05-05 18:57:43Z -Reviewed ED2: 2022-05-04 21:48:47Z | 1.3 | 2022-05-05 19:41 | EDITOR
2056 | Mark RISON | 258 | 1 | 3.2 |  |  | T | Y |  |  | 3.2 |  | V | Youhan KIM | 11-22/520r1 | 54 | There are about a dozen "data stream"s, but this term is not defined | Add a definition "data stream: A physical layer (PHY) service data unit (PSDU)." | REVISED (GEN: 2022-04-04 14:53:59Z) Implement the proposed text updates for CID 2056 in https://mentor.ieee.org/802.11/dcn/22/11-22-0520-01-000m-lb258-phy-cides-part-1.docx Note to commenter: The proposed text updates below updates some of the “data stream(s)” to more appropriate terms when applicable. See the discussion section for CID 2056 in https://mentor.ieee.org/802.11/dcn/22/11-22-0520-01-000m-lb258-phy-cides-part-1.docx for further details. | EDITOR | 20220422 Approved | Resolved | GEN: 2022-04-22 22:53:39Z - status set to: Resolved GEN: 2022-04-04 17:28:02Z - Revisit - updated resolution. GEN: 2022-03-28 15:59:33Z - status set to: Ready for Motion GEN: 2022-03-11 03:48:18Z - status set to: Review Proposed Resolution: Accept | I | ED2: 2022-05-04 19:44:23Z - Reviewed. ED1: 2022-05-02 17:48:37Z | 1.3 | 2022-05-05 19:41 | EDITOR
2178 | Mark RISON | 258 | 1 | 6.3.82 |  |  | T | Y |  |  |  |  | V |  |  | 54 | MLME-SCS-TERM.request/.indication has bogus Dialog Token description (should be 0-255, where 0 is the autonomous one) | As it says in the comment | REVISED (GEN: 2022-03-28 15:34:45Z) p702.27 Delete "DialogToken" P702. 40 Delete row for "DialogToken" p703.14 Delete "DialogToken" p703.27 Delete row for "DialogToken" | EDITOR | 20220422 Approved | Resolved | GEN: 2022-03-28 15:35:08Z - status set to: Ready for Motion GEN: 2022-03-09 01:01:29Z - status set to: Review Proposed resolution: Revised: p702.40 change Valid Range for Dialog Token from "0" to "0-255" p703.26 change Valid Range for Dialog Token from "0" to "0-255" Context location: p702.13 6.3.82.6 MLME-SCS-TERM.request p703.1 6.3.82.7 MLME-SCS-TERM.indication | I | ED2: 2022-05-04 19:45:50Z - Reviewed. ED1: 2022-05-02 16:29:27Z | 1.3 | 2022-05-05 19:41 | EDITOR
2203 | Naveen Kakani | 258 | 1 | 9.4.2.249 | 1704 | 26 | T | N | 1704 | 26 | 9.4.2.249 |  | V | Abhi PATIL | 11-22/0088 | 54 | "The Co-Hosted BSS subfield is set to 1 to indicate that the AP transmitting this element shares the same operating class, channel, receive antenna connector, and transmit antenna connector with at least one other AP that is providing its BSS information by transmitting Beacon and Probe Response frames. Otherwise, the subfield is set to 0. An AP operating in the 6 GHz band, a TDLS STA, an IBSS STA, a mesh STA, or an AP with dot11MultiBSSImplemented equal to true sets the subfield to 0." Co-hosted is conditioned on the requirement that the AP is not supporting Multi BSSID. | Make the following change to the text above: "The Co-Hosted BSS subfield is set to 1 to indicate that the AP transmitting this element has dot11MultiBSSImplemented equal to false, and shares ..." and delete "an AP with dot11MultiBSSImplemented equal to true" from the third sentence. | REVISED (MAC: 2022-03-21 14:30:22Z): Incorporate the changes in 11-22/0088r2 (https://mentor.ieee.org/802.11/dcn/22/11-22-0088-02-000m-lb258-resolution-for-cids-related-to-co-hosted-bssid-set.docx). | EDITOR | 20220422 Approved | Resolved | MAC: 2022-03-21 14:34:42Z - status set to: Ready for Motion MAC: 2022-01-16 21:39:53Z - status set to: Review | N | ED1: 2022-05-02 17:13:14Z- Implemented by CID 1086. |  | 2022-05-03 19:48 | EDITOR
2227 | Payam Torab Jahromi | 258 | 1 | 9.6.13.9 | 1947 | 33 | T | Y | 1947 | 33 | 9.6.13.9 |  | A | Mark HAMILTON |  | 54 | Change "beacon transmission times (TBTTs)" to "target beacon transmission times (TBTTs)" | As in the comment | ACCEPTED (MAC: 2022-04-04 15:42:24Z) | EDITOR | 20220422 Approved | Resolved | MAC: 2022-04-06 15:50:48Z - status set to: Ready for Motion MAC: 2022-01-16 22:01:11Z - status set to: Review | I | ED2: 2022-05-04 19:34:12Z - Reviewed. ED1: 2022-05-02 16:46:50Z | 1.3 | 2022-05-05 19:41 | EDITOR
2228 | Payam Torab Jahromi | 258 | 1 | 9.6.13.9 | 1947 | 50 | T | Y | 1947 | 50 | 9.6.13.9 |  | A | Mark HAMILTON |  | 54 | Change "beacon transmission times (TBTTs)" to "target beacon transmission times (TBTTs)" | As in the comment | ACCEPTED (MAC: 2022-04-04 15:41:51Z) | EDITOR | 20220422 Approved | Resolved | MAC: 2022-04-06 15:50:37Z - status set to: Ready for Motion MAC: 2022-01-16 22:02:24Z - status set to: Review | I | ED2: 2022-05-04 19:33:12Z - Reviewed and edited. ED1: 2022-05-02 16:47:32Z | 1.3 | 2022-05-05 19:41 | EDITOR
2239 | Roger Marks | 258 | 1 | 5.1.4 | 353 | 52 | T | N | 353 | 52 |  |  | J | Roger MARKS |  | 54 | Based on (d), an EPD receiver can expect to receive both EPD and LPD formatted frames, unless they are translated before receipt. This should be explained in more detail, including an explanation of how a receiver sorts out two formats. | Specify EPD receivers in more detail. | REJECTED (GEN: 2022-04-11 14:49:59Z) Comment has been withdrawn by Commenter. | EDITOR | 20220422 Approved | Resolved | GEN: 2022-04-11 14:50:04Z - status set to: Ready for Motion GEN: 2022-04-05 15:41:20Z - status set to: Review Proposed resolution: Rejected; Comment has been withdrawn by Commenter. GEN: 2022-03-09 15:35:05Z - status set to: Submission Required | N |  |  | 2022-04-29 00:13 | EDITOR
2264 | Stephan Sand | 258 | 1 | 20.4.4.1.2 | 3657 | 25 | T | N | 3657 | 25 | 20.4.4.1.2 |  | A | Youhan KIM |  | 54 | There are some extra parentheses around "log10". | Remove the parentheses arround "log10" | ACCEPTED (PHY: 2022-03-14 21:24:15Z) | EDITOR | 20220422 Approved | Resolved | PHY: 2022-05-03 15:09:02Z - status set to: Resolved PHY: 2022-03-14 21:24:14Z - status set to: Ready for Motion PHY: 2022-01-19 10:07:55Z - status set to: Review | I | EDITOR: 2022-05-05 18:41:09Z - Reviewed ED2: 2022-05-04 20:40:39Z | 1.3 | 2022-05-05 19:41 | EDITOR
2332 | Tomoko Adachi | 258 | 1 | 27.4.3 | 4495 | 3 | T | Y | 4495 | 3 | 27.4.3 |  | V |  |  | 54 | T_SYM in Equation (27-136) should be explained like "T_SYM is the symbol duration of the Data field as defined in 27.3.9 (Timing-related parameters)." | As in comment. | REVISED (PHY: 2022-03-21 15:39:08Z) Add the cited sentence at 4495.7 1/2 | EDITOR | 20220422 Approved | Resolved | PHY: 2022-05-03 15:10:15Z - status set to: Resolved PHY: 2022-03-21 15:41:36Z - status set to: Ready for Motion PHY: 2022-01-19 10:42:46Z - status set to: Review Note "TSYM is the symbol duration of the Data field as defined in 27.3.9 (Timing-related parameters)" appears for Equation (27-118) | I | EDITOR: 2022-05-05 18:36:41Z - Reviewed ED2: 2022-05-04 20:34:15Z | 1.3 | 2022-05-05 19:41 | EDITOR
2366 | Youhan Kim | 258 | 1 | 27.3.11.8.3 | 4389 | 45 | T | Y | 4389 | 45 | 27.3.11.8.3 |  | A |  |  | 54 | "72-29" should be "72-79". | Change "72-29" to "72-79" in Table 27-26. | ACCEPTED (PHY: 2022-03-21 15:36:51Z) | EDITOR | 20220422 Approved | Resolved | PHY: 2022-05-03 15:10:03Z - status set to: Resolved PHY: 2022-03-21 15:36:54Z - status set to: Ready for Motion PHY: 2022-01-19 10:21:15Z - status set to: Review | I | EDITOR: 2022-05-05 18:39:24Z - Reviewed ED2: 2022-05-04 20:35:53Z | 1.3 | 2022-05-05 19:41 | EDITOR
2369 | Youhan Kim | 258 | 1 | 21.4.4 | 3802 | 22 | T | Y | 3802 | 22 | 21.4.4 |  | A | Youhan KIM |  | 54 | Reference to 10.3.2 (Procedures common to the DC and EDCAF) is incorrect. The original text came from https://mentor.ieee.org/802.11/dcn/15/11-15-0908-02-000m-discussion-of-cid-5940.docx, where the reference was pointing to "9.13.2 (A-MPDU length limit rules)" in REVmc D4.0. There seem to have been an error by the editor in implementing the change (9.13.2 was entered as 9.3.2). Note that the same error has been copied to 11ax (REVme D1.0 P4498L49) as well. Finally, note that "A-MPDU length limit rules" is now subclause 10.12.2 in REVme D1.0. | Change "10.3.2" to "10.12.2" at P3802L22 P4498L49 | ACCEPTED (PHY: 2022-03-14 21:27:58Z) | EDITOR | 20220422 Approved | Resolved | PHY: 2022-05-03 15:09:13Z - status set to: Resolved PHY: 2022-03-14 21:27:57Z - status set to: Ready for Motion PHY: 2022-01-19 10:10:10Z - status set to: Review | I | EDITOR: 2022-05-05 18:40:30Z -Reviewed ED2: 2022-05-04 21:03:56Z | 1.3 | 2022-05-05 19:41 | EDITOR
2377 | yujin noh | 258 | 1 | 10.30.2.4 | 2317 | 34 | T | N | 2317 | 34 | 10.30.2.4 |  | J | Yujin NOH | 11-22/0480 | 54 | delete the leftover of BA Ack Policy subfield. | as in comment | REJECTED (MAC: 2022-04-04 14:31:50Z): PSMP is deprecated, so no changes are made. | EDITOR | 20220422 Approved | Resolved | MAC: 2022-04-04 14:32:50Z - status set to: Ready for Motion MAC: 2022-01-17 01:28:09Z - status set to: Submission Required | N |  |  | 2022-04-29 00:09 | EDITOR
2379 | yujin noh | 258 | 1 | 26.10.2.4 | 4235 | 8 | T | Y | 4235 | 8 | 26.10.2.4 |  | V | Yujin NOH | 11-22/0480 | 54 | In Equation (26-5), log10(PPDU_BW/20 MHz) should be 10xlog(PPDU_BW/20 MHz). | as in comment | REVISED (MAC: 2022-04-04 14:12:02Z): Incorporate the changes as shown in 11-22/0480r0 (https://mentor.ieee.org/802.11/dcn/22/11-22-0480-00-000m-cid2377-cid2379-cid2374-in-11ax-resolution.docx) for CID 2379. Note to EDITOR: Do not subscript the "10" in "log10". | EDITOR | 20220422 Approved | Resolved | MAC: 2022-04-04 14:16:32Z - status set to: Ready for Motion MAC: 2022-01-17 02:33:24Z - status set to: Review | I | ED2: 2022-05-04 19:29:43Z - Reviewed. ED1: 2022-05-02 17:00:02Z | 1.3 | 2022-05-05 19:41 | EDITOR
2381 | Yunbo Li | 258 | 1 | 17.2.3.1 | 3473 | 6 | T | Y | 3473 | 6 | 17.2.3.1 |  | A |  |  | 54 | There are several places with PHY-RXSTART.request in Table 17-2. But there is no PHY-RXSTART.request in Table 8-2. Please check whether should replaced with PHY-RXSTART.indication. | Changes the PHY-RXSTART.request in Table 17-2 to PHY-RXSTART.indication | ACCEPTED (PHY: 2022-03-14 21:21:22Z) Note 5 instances in the table | EDITOR | 20220422 Approved | Resolved | PHY: 2022-05-03 15:08:23Z - status set to: Resolved PHY: 2022-03-14 21:21:20Z - status set to: Ready for Motion PHY: 2022-01-19 09:36:55Z - status set to: Review Note 5 instances in the table | I | EDITOR: 2022-05-05 18:44:56Z - Reviewed ED2: 2022-05-04 20:42:19Z | 1.3 | 2022-05-05 19:41 | EDITOR

## 20220314 Approved
CID | Commenter | LB | Draft | Clause Number(C) | Page(C) | Line(C) | Type of Comment | Part of No Vote | Page | Line | Clause | Duplicate of CID | Resn Status | Assignee | Submission | Motion Number | Comment | Proposed Change | Resolution | Owning Ad-hoc | Comment Group | Ad-hoc Status | Ad-hoc Notes | Edit Status | Edit Notes | Edited in Draft | Last Updated | Last Updated By
1005 | Abhishek Patil | 258 | 1 | 9.4.2.50 | 1364 | 24 | E | N | 1364 | 24 | 9.4.2.50 |  | V | Emily Qi |  | 49 | Is there a guidance on how the "Reserved" values appear in a Table? There are instances where all 'Reserved' entries are shown in a single row (see Table 9-220 or 9-321) and as a result, saving space. While in other instances, they appear as separate rows (see Table 9-218 or 9-219) and as a result, improving readability. | Please follow one convention or provide clear guidance when one scheme is used versus the other. | REVISED (ED1: 2022-03-08 22:47:36Z) - revised. In Table 9-321, insert the reserved values in corresponding rows, separately. Note to editor/commenter: there is no change to other locations. Editors will discuss changes to the style guide in the editors meeting. | EDITOR | 20220314 Approved | Resolved | ED1: 2022-03-08 22:49:09Z - status set to: Ready for Motion ED1: 2022-03-08 22:47:18Z - ED1: 2022-01-15 19:01:03Z - There is no guidance on how the "Reserved" values appear in a Table. IMHO, the readability is important. The readability of Table 9-220 seems okay althrough they are shown in a single row. The readability of Table 9-321 (1567.1) need to be improved. Suggest insert the reserved values in corresponding rows, separately. Editors to update style guide. | I | ED2: 2022-04-04 15:08:40Z - reviewed. ED1: 2022-03-25 22:13:00Z | 1.2 | 2022-04-05 18:02 | EDITOR
1027 | Albert Petrick | 258 | 1 | 27.3.20.4 | 4472 | 53 | E | N | 4472 | 53 | 27.3.20.4 |  | V | Edward Au | 22/0218r2 | 49 | Text states: the power of the interfering signal is raised. This implies the power level is increased. | changed "raised" to "increased" change "power" to "power level" | REVISED (ED2: 2022-02-28 17:22:53Z) Incorporate the changes under CID 1027 as shown in https://mentor.ieee.org/802.11/dcn/22/11-22-0218-02-000m-proposed-resolution-for-revme-lb258-comments-part-2.docx. | EDITOR | 20220314 Approved | Resolved | ED2: 2022-02-28 17:22:51Z - status set to: Ready for Motion ED2: 2022-02-11 16:13:34Z - status set to: Review: Move from 22/0175r0 to 22/0218r0 for TG discussion ED2: 2022-01-23 13:10:39Z - status set to: Review ED2: 2022-01-15 12:36:43Z - status set to: Discuss | I | EDITOR: 2022-04-05 03:40:42Z - Reviewed ED2: 2022-03-17 09:50:31Z | 1.2 | 2022-04-05 18:02 | EDITOR
1036 | Amelia Andersdotter | 258 | 1 | 7.2.3.2.4 | 874 | 19 | E | N | 874 | 19 | 7.2.3.2.4 |  | V |  |  | 49 | Remove lingering reference to IEEE 802.2 and insert referens to ISO/IEC 8802-2:1998 | As in comment | REVISED (ED1: 2022-03-11 19:51:54Z) - Change cited sentence to " One example mechanism, in the case where the DS is an IEEE 802 LAN, is to use an XID null frame (see ISO/IEC 8802-2:1998)." | EDITOR | 20220314 Approved | Resolved | ED1: 2022-03-11 19:55:18Z - status set to: Ready for Motion ED1: 2022-01-15 20:02:46Z - status set to: Review Cited sentence: There are many mechanisms to implement this mapping update for the cases of ADD and MOVE. One example mechanism, in the case where the DS is an IEEE 802 LAN, is to use an IEEE 802.2™ XID null frame. With the proposed change: There are many mechanisms to implement this mapping update for the cases of ADD and MOVE. One example mechanism, in the case where the DS is an IEEE 802 LAN, is to use an XID null frame (see ISO/IEC 8802-2:1998). | N | ED1: 2022-03-26 22:23:18Z - implemented by CID 1834 |  | 2022-03-28 02:06 | ED1
1084 | Daniel Harkins | 258 | 1 | 12.12.2 | 3267 | 29 | T | Y | 3267 | 29 | 12.12.2 |  | V | Dan HARKINS |  | 50 | if we're gonna start referring to OWE we should not treat it like a red-headed step child | Fully define OWE. Make a ref to RFC 8110 in 9.4.2.24.3, and in table 12-11 and every other place it needs definition. Yes this is a broad comment. There may be tendrils that need addressing so the scope of this CID must therefore be broad. | REVISED (SEC: 2022-03-09 23:05:44Z) Incorporate the change in document https://mentor.ieee.org/802.11/dcn/22/11-22-0399-02-000m-determine-sae-pmk-length.docx. EDITOR: 2022-04-05 15:50:13Z - According to the meeting minutes, the resolution shall be Incorporate the change in document https://mentor.ieee.org/802.11/dcn/22/11-22-0305-02-000m-adding-owe.docx. | EDITOR | 20220314 Approved | Resolved | SEC: 2022-01-12 21:28:52Z - status set to: Submission Required | I | EDITOR: 2022-04-10 23:13:52Z -Reviewed ED2: 2022-04-06 17:56:04Z - further edited. ED2: 2022-03-17 10:07:46Z | 1.2 | 2022-04-10 23:35 | EDITOR
1092 | Emily Qi | 258 | 1 | 9.2.4.41 | 912 | 20 | E | N | 912 | 20 | 9.2.4.41 |  | V |  |  | 49 | The titles of Figure 9-7 and Figure 9-8 are same. Rename one of them or both of them. | at 912.20, change the title of Figure 9-7 to "Sequence Control field format when SAR is not used". At 912.36, change the title of Figure 9-8 to "Sequence Control field format when SAR is used". | REVISED (ED1: 2022-03-08 22:18:18Z) - ED1: 2022-03-08 22:16:08Z - Accepted the proposed changes. Also, at 912.9 change "The Sequence Control field consists of two subfields, the Sequence Number and the Fragment Number. The format of the Sequence Control field is shown in Figure 9-7 (Sequence Control field format)." to "If segmentation and reassembly (see 10.69) is not established between the transmitting and receiving STA, the Sequence Control field has the format illuated in Figure 9-7. ". | EDITOR | 20220314 Approved | Resolved | ED1: 2022-03-08 22:19:19Z - status set to: Ready for Motion ED1: 2022-02-15 16:12:47Z - recommendation: accepted. ED1: 2022-02-15 16:11:47Z - status set to: Review | I | ED2: 2022-04-04 14:58:32Z - Reviewed. ED1: 2022-03-25 21:28:11Z | 1.2 | 2022-04-05 18:02 | EDITOR
1098 | Emily Qi | 258 | 1 | 9.3.1.25.2 | 1004 | 23 | E | N | 1004 | 23 | 9.3.1.25.2 |  | A |  |  | 49 | The time unit for microsecond is "╡s" not "╡sec". | at 1004.23, 1004.25, 1004.27, change "╡sec" to "╡s" | ACCEPTED (ED1: 2022-02-15 15:51:58Z) - note to editor: "╡" is "µ". This is a comment importing error. Proposed resolution is to change "µsec" to "µs" at cited locations. | EDITOR | 20220314 Approved | Resolved | ED1: 2022-01-15 21:48:59Z - status set to: Review | I | ED2: 2022-04-04 14:59:18Z - Reviewed. ED1: 2022-03-25 21:30:12Z | 1.2 | 2022-04-05 18:02 | EDITOR
1099 | Emily Qi | 258 | 1 | 9.4.2.13 | 1094 | 7 | E | N | 1094 | 7 | 9.4.2.13 |  | A |  |  | 49 | "The Power Constraint element is included in Beacon frames, as described in 9.3.3.2 (Beacon frame format), and Probe Response frames, as described in 9.3.3.10 (Probe Response frame format)." According to the 802.11 editorial style guide (Doc 11-09-1034), when defining a new element, do not list the frames that carry the element as part of element definition and only list the element in the body of each of those frames that can include the element. | Removed the cited sentences. Now the last paragraph of this subclause read as "The use of Power Constraint elements is described in 11.7.5 (Specification of regulatory and local maximum transmit power levels)." | ACCEPTED (ED1: 2022-03-08 22:22:57Z) - accepted. Note to Editors: the location is 1194.7. | EDITOR | 20220314 Approved | Resolved | ED1: 2022-03-08 22:23:04Z - status set to: Ready for Motion ED1: 2022-02-15 16:27:57Z - status set to: Review | I | ED2: 2022-04-04 15:00:28Z - Reviewed. ED1: 2022-03-25 21:31:03Z | 1.2 | 2022-04-05 18:02 | EDITOR
1100 | Emily Qi | 258 | 1 | 9.4.2.14 | 1194 | 44 | E | N | 1194 | 44 | 9.4.2.14 |  | A |  |  | 49 | "The Power Capability element is included in Association Request frames, as described in 9.3.3.5 (Association Request frame format); Reassociation Request frames, as described in 9.3.3.7 (Reassociation Request frame format); and Mesh Peering Open frame, as described in 9.6.15.2.2 (Mesh Peering Open frame details)." According to the 802.11 editorial style guide (Doc 11-09-1034), when defining a new element, do not list the frames that carry the element as part of element definition and only list the element in the body of each of those frames that can include the element. | Remove cited sentences. Now the last paragraph of this subclause read as "The use of Power Capability elements is described in 11.7.2 (Association based on transmit power capability). | ACCEPTED (ED1: 2022-03-08 22:23:58Z) - accepted. | EDITOR | 20220314 Approved | Resolved | ED1: 2022-03-08 22:24:00Z - status set to: Ready for Motion ED1: 2022-02-15 16:29:05Z - status set to: Review | I | ED2: 2022-04-04 15:00:46Z - reviewed. ED1: 2022-03-25 21:31:33Z | 1.2 | 2022-04-05 18:02 | EDITOR
1101 | Emily Qi | 258 | 1 | 9.4.2.15 | 1195 | 4 | E | N | 1195 | 4 | 9.4.2.15 |  | A |  |  | 49 | "The TPC Request element is included in TPC Request frames, as described in 9.6.2.4 (TPC Request frame format). " According to the 802.11 editorial style guide (Doc 11-09-1034), when defining a new element, do not list the frames that carry the element as part of element definition and only list the element in the body of each of those frames that can include the element. | Removed the cited sentences. Now the last paragraph of this subclause read as "The use of TPC Request elements and frames is described in 11.7.7 (Transmit power adaptation)." | ACCEPTED (ED1: 2022-03-08 22:24:32Z) - Accepted. | EDITOR | 20220314 Approved | Resolved | ED1: 2022-03-08 22:24:34Z - status set to: Ready for Motion ED1: 2022-02-15 16:29:50Z - status set to: Review | I | ED2: 2022-04-04 15:01:01Z - Reviewed. ED1: 2022-03-25 21:32:00Z | 1.2 | 2022-04-05 18:02 | EDITOR
1102 | Emily Qi | 258 | 1 | 9.4.2.16 | 1195 | 40 | E | N | 1195 | 40 | 9.4.2.16 |  | A |  |  | 49 | "The TPC Report element is included in TPC Report frames, as described in 9.6.2.5 (TPC Report frame format); Link Measurement Report frames, as described in 9.6.6.5 (Link Measurement Report frame format); Beacon frames, as described in 9.3.3.2 (Beacon frame format); and Probe Response frames, as described in 9.3.3.10 (Probe Response frame format)." According to the 802.11 editorial style guide (Doc 11-09-1034), when defining a new element, do not list the frames that carry the element as part of element definition and only list the element in the body of each of those frames that can include the element. | Removed the cited sentences. Now the last paragraph of this subclause read as "The use of TPC Report elements and frames is described in 11.7.7 (Transmit power adaptation)" | ACCEPTED (ED1: 2022-03-08 22:25:14Z) | EDITOR | 20220314 Approved | Resolved | ED1: 2022-03-08 22:25:16Z - status set to: Ready for Motion ED1: 2022-02-15 16:30:13Z - status set to: Review | I | ED2: 2022-04-04 15:01:16Z - Reviewed ED1: 2022-03-25 21:32:18Z | 1.2 | 2022-04-05 18:02 | EDITOR
1103 | Emily Qi | 258 | 1 | 9.4.2.17 | 1196 | 7 | E | N | 1196 | 7 | 9.4.2.17 |  | A |  |  | 49 | "The Supported Channels element is included in Association Request frames, as described in 9.3.3.5 (Association Request frame format); Reassociation Request frames, as described in 9.3.3.7 (Reassociation Request frame format); and Mesh Peering Open frame, as described in 9.6.15.2.2 (Mesh Peering Open frame details). " According to the 802.11 editorial style guide (Doc 11-09-1034), when defining a new element, do not list the frames that carry the element as part of element definition and only list the element in the body of each of those frames that can include the element. | Remove cited sentences. Now the last paragraph of this subclause read as "The use of the Supported Channels element is described in 11.8.2 (Association based on supported channels) and 11.8.8 (Selecting and advertising a new channel)." | ACCEPTED (ED1: 2022-03-08 22:25:49Z) - | EDITOR | 20220314 Approved | Resolved | ED1: 2022-03-08 22:25:56Z - status set to: Ready for Motion ED1: 2022-02-15 16:30:29Z - status set to: Review | I | ED2: 2022-04-04 15:01:35Z - reviewed. ED1: 2022-03-25 21:32:36Z | 1.2 | 2022-04-05 18:02 | EDITOR
1104 | Emily Qi | 258 | 1 | 9.4.2.18 | 1196 | 57 | E | N | 1196 | 57 | 9.4.2.18 |  | A |  |  | 49 | "The Channel Switch Announcement element is included in Channel Switch Announcement frames, as described in 9.6.2.6 (Channel Switch Announcement frame format), and can be included in Beacon frames, as described in 9.3.3.2 (Beacon frame format), and Probe Response frames, as described in 9.3.3.10 (Probe Response frame format)." According to the 802.11 editorial style guide (Doc 11-09-1034), when defining a new element, do not list the frames that carry the element as part of element definition and only list the element in the body of each of those frames that can include the element. | Removed the cited sentences. Now the last paragraph of this subclause read as "The use of Channel Switch Announcement elements and frames is described in 11.8.8 (Selecting and advertising a new channel)." | ACCEPTED (ED1: 2022-03-08 22:26:40Z) | EDITOR | 20220314 Approved | Resolved | ED1: 2022-03-08 22:26:45Z - status set to: Ready for Motion ED1: 2022-02-15 16:30:39Z - status set to: Review | I | ED2: 2022-04-04 15:01:53Z - reviewed. ED1: 2022-03-25 21:32:57Z | 1.2 | 2022-04-05 18:02 | EDITOR
1105 | Emily Qi | 258 | 1 | 9.4.2.23 | 1288 | 34 | E | N | 1288 | 34 | 9.4.2.23 |  | A |  |  | 49 | "The IBSS DFS element is optionally present in Beacon frames, as described in 9.3.3.2 (Beacon frame format), and Probe Response frames, as described in 9.3.3.10 (Probe Response frame format).." According to the 802.11 editorial style guide (Doc 11-09-1034), when defining a new element, do not list the frames that carry the element as part of element definition and only list the element in the body of each of those frames that can include the element. | Removed the cited sentences. Now the last paragraph of this subclause read as "The use of IBSS DFS elements is described in 11.8.8.3 (Selecting and advertising a new channel in an IBSS).". | ACCEPTED (ED1: 2022-03-08 22:27:20Z) | EDITOR | 20220314 Approved | Resolved | ED1: 2022-03-08 22:27:23Z - status set to: Ready for Motion ED1: 2022-02-15 16:31:07Z - status set to: Review | I | ED2: 2022-04-04 15:02:23Z - Reviewed ED1: 2022-03-25 21:34:08Z | 1.2 | 2022-04-05 18:02 | EDITOR
1145 | Guido Hiertz | 258 | 1 | 9.3.1.24 | 1000 | 56 | G | Y | 1000 | 56 | 9.3.1.24 |  | A |  |  | 51 | Wrong unit | Replace "1 us" with "1 ╡s" (Unicode 039C and 0073) | ACCEPTED (GEN: 2022-03-10 22:24:03Z) Note to Editor: Original Proposed Change: Replace "1 us" with "1 µs" (Unicode 039C and 0073) | EDITOR | 20220314 Approved | Resolved | GEN: 2022-03-10 22:24:31Z - status set to: Ready for Motion GEN: 2022-02-01 22:48:19Z - status set to: Review Proposed Resolution: Accept. GEN: 2022-02-01 22:48:16Z - Original Proposed Change: Replace "1 us" with "1 µs" (Unicode 039C and 0073) | I | ED2: 2022-04-04 15:14:52Z - reviewed. ED1: 2022-03-26 22:10:01Z | 1.2 | 2022-04-05 18:02 | EDITOR
1146 | Guido Hiertz | 258 | 1 | 9.4.2.199 | 1603 | 30 | G | Y | 1603 | 30 | 9.4.2.199 |  | A |  |  | 51 | Wrong unit | Replace "256 us" with "256 ╡s" (Unicode 039C and 0073) | ACCEPTED (GEN: 2022-03-10 22:34:19Z) | EDITOR | 20220314 Approved | Resolved | GEN: 2022-03-10 22:34:55Z - status set to: Ready for Motion GEN: 2022-02-01 22:49:46Z - status set to: Review Proposed Resolution: Accept. | I | ED2: 2022-04-04 15:15:15Z - reviewed. ED1: 2022-03-26 22:11:33Z | 1.2 | 2022-04-05 18:02 | EDITOR
1153 | Guido Hiertz | 258 | 1 | 20.3.10 | 3653 | 22 | G | Y | 3653 | 22 | 20.3.10 |  | V |  |  | 51 | Use units consistently | Replace "[...] within a 1 second interval [...]" with "[...] within a 1 s interval [...]" | REVISED (GEN: 2022-03-10 22:42:01Z) Revised: change "within a 1 second interval" to "within a one second interval" at cited location. | EDITOR | 20220314 Approved | Resolved | GEN: 2022-03-10 22:42:14Z - status set to: Ready for Motion GEN: 2022-03-10 18:16:28Z - status set to: Review Proposed Resolution: Revised: change "within a 1 second interval" to "within a one second interval" at cited location. Options: Context: The relative error between RF power measurements made within a 1 second interval should be less than ± 1 dB. Option 1: within a 1 second interval Option 2: within a one second interval Option 3: within a one-second interval Option 4: within a 1 s interval | I | ED2: 2022-04-04 15:15:48Z - reviewed. ED1: 2022-03-26 22:12:54Z | 1.2 | 2022-04-05 18:02 | EDITOR
1165 | Guido Hiertz | 258 | 1 | 9.2.4.8.3 | 950 | 34 | G | Y | 950 | 34 | 9.2.4.8.3 |  | V |  |  | 51 | Use units consistently | Replace "[...] transmitting at a rate of 10^4 frames per second." with "[...] transmitting at a rate of 10^4 frames per 1 s." | REVISED (GEN: 2022-03-10 22:21:10Z) Replace "[...] transmitting at a rate of 10^4 frames per second." with "[...] transmitting at a rate of 10^4 frames/s." | EDITOR | 20220314 Approved | Resolved | GEN: 2022-03-10 22:21:22Z - status set to: Ready for Motion GEN: 2022-03-10 01:59:33Z - status set to: Review Proposed Resolution: Revised: Replace "[...] transmitting at a rate of 10^4 frames per second." with "[...] transmitting at a rate of 10^4 frames/s." | I | ED2: 2022-04-04 15:17:41Z - reviewed ED1: 2022-03-26 22:14:34Z | 1.2 | 2022-04-05 18:02 | EDITOR
1166 | Guido Hiertz | 258 | 1 | 9.4.2.29 | 1318 | 9 | G | Y | 1318 | 9 | 9.4.2.29 |  | A |  |  | 51 | Use units consistently | Replace "[...] (in units of bits per second)" with "[...] (in units of b/s)" | ACCEPTED (GEN: 2022-03-10 22:27:34Z) | EDITOR | 20220314 Approved | Resolved | GEN: 2022-03-10 22:27:33Z - status set to: Ready for Motion GEN: 2022-03-10 02:00:17Z - status set to: Review Proposed Resolution: Accept | I | ED2: 2022-04-04 15:18:25Z - reviewed ED1: 2022-03-26 22:15:51Z | 1.2 | 2022-04-05 18:02 | EDITOR
1167 | Guido Hiertz | 258 | 1 | 9.4.2.29 | 1318 | 25 | G | Y | 1318 | 25 | 9.4.2.29 |  | A |  |  | 51 | Use units consistently | Replace "[...] (in units of bits per second)" with "[...] (in units of b/s)" | ACCEPTED (GEN: 2022-03-10 22:26:27Z) | EDITOR | 20220314 Approved | Resolved | GEN: 2022-03-10 22:26:26Z - status set to: Ready for Motion GEN: 2022-03-10 02:00:46Z - status set to: Review Proposed Resolution: Accept | I | EDITOR: 2022-04-05 03:32:10Z - Reviewed ED2: 2022-03-17 11:12:17Z | 1.2 | 2022-04-05 18:02 | EDITOR
1168 | Guido Hiertz | 258 | 1 | 9.4.2.29 | 1318 | 41 | G | Y | 1318 | 41 | 9.4.2.29 |  | A |  |  | 51 | Use units consistently | Replace "[...] (in units of bits per second)" with "[...] (in units of b/s)" | ACCEPTED (GEN: 2022-03-10 22:25:51Z) | EDITOR | 20220314 Approved | Resolved | GEN: 2022-03-10 22:25:55Z - status set to: Ready for Motion GEN: 2022-03-10 16:56:59Z - status set to: Review Proposed Resolution: Accept | I | EDITOR: 2022-04-05 03:32:20Z - Reviewed ED2: 2022-03-17 11:12:37Z | 1.2 | 2022-04-05 18:02 | EDITOR
1169 | Guido Hiertz | 258 | 1 | 9.4.2.29 | 1318 | 45 | G | Y | 1318 | 45 | 9.4.2.29 |  | A |  |  | 51 | Use units consistently | Replace "[...] peak rate in bits per second [...]" with "[...] peak rate in b/s [...]." | ACCEPTED (GEN: 2022-03-10 22:25:18Z) | EDITOR | 20220314 Approved | Resolved | GEN: 2022-03-10 22:25:17Z - status set to: Ready for Motion GEN: 2022-03-10 16:56:41Z - status set to: Review Proposed Resolution: Accept | I | EDITOR: 2022-04-05 03:33:02Z - Reviewed ED2: 2022-03-17 11:13:04Z | 1.2 | 2022-04-05 18:02 | EDITOR
1170 | Guido Hiertz | 258 | 1 | 9.4.2.29 | 1319 | 24 | G | Y | 1319 | 24 | 9.4.2.29 |  | A |  |  | 51 | Use units consistently | Replace "[...] (in units of bits per second)" with "[...] (in units of b/s)" | ACCEPTED (GEN: 2022-03-10 22:28:04Z) | EDITOR | 20220314 Approved | Resolved | GEN: 2022-03-10 22:28:03Z - status set to: Ready for Motion GEN: 2022-03-10 16:57:37Z - status set to: Review Proposed Resolution: Accept | I | EDITOR: 2022-04-05 03:33:21Z - Reviewed ED2: 2022-03-17 11:13:34Z | 1.2 | 2022-04-05 18:02 | EDITOR
1171 | Guido Hiertz | 258 | 1 | 9.4.2.70.6 | 1420 | 58 | G | Y | 1420 | 58 | 9.4.2.70.6 |  | A |  |  | 51 | Use units consistently | Replace "Centimeters per second" with "cm/s" | ACCEPTED (GEN: 2022-03-10 22:29:58Z) | EDITOR | 20220314 Approved | Resolved | GEN: 2022-03-10 22:30:01Z - status set to: Ready for Motion GEN: 2022-03-10 18:01:51Z - status set to: Review Proposed Resolution: Accept Note that Centimeters SI symbol = cm | I | EDITOR: 2022-04-05 03:33:42Z - Reviewed ED2: 2022-03-17 11:15:32Z | 1.2 | 2022-04-05 18:02 | EDITOR
1172 | Guido Hiertz | 258 | 1 | 9.4.2.70.6 | 1420 | 61 | G | Y | 1420 | 61 | 9.4.2.70.6 |  | V |  |  | 51 | Use units consistently | Replace "Centimeters per second" with "m/s" | REVISED (GEN: 2022-03-10 22:29:04Z) Replace "Meters per second" with "m/s" | EDITOR | 20220314 Approved | Resolved | GEN: 2022-03-10 22:29:20Z - status set to: Ready for Motion GEN: 2022-03-10 17:59:59Z - status set to: Review Proposed Resolution: Revised; Replace "Meters per second" with "m/s" | I | EDITOR: 2022-04-05 03:33:52Z - Reviewed ED2: 2022-03-17 11:15:56Z | 1.2 | 2022-04-05 18:02 | EDITOR
1173 | Guido Hiertz | 258 | 1 | 9.4.2.122.2 | 1485 | 63 | G | Y | 1485 | 63 | 9.4.2.122.2 |  | V |  |  | 51 | Use units consistently | Replace "[...] in units of 32 ╡s per second." with "[...] in units of 32 ╡s per 1 s." or "[...] in units of 32 ╡s/s." | REVISED (GEN: 2022-03-10 22:32:17Z) At1485.63, Replace "[…] in units of 32 μs per second." with "[…] in units of 32 μs/s." | EDITOR | 20220314 Approved | Resolved | GEN: 2022-03-10 22:32:36Z - status set to: Ready for Motion GEN: 2022-02-01 22:54:55Z - status set to: Review Proposed Resolution: Revised; At1485.63, Replace "[…] in units of 32 μs per second." with "[…] in units of 32 μs/s." GEN: 2022-02-01 22:54:40Z - Original Proposed Change - Replace "[…] in units of 32 μs per second." with "[…] in units of 32 μs per 1 s." or "[…] in units of 32 μs/s." | I | EDITOR: 2022-04-05 03:34:20Z - Reviewed ED2: 2022-03-17 11:16:32Z | 1.2 | 2022-04-05 18:02 | EDITOR
1174 | Guido Hiertz | 258 | 1 | 9.4.2.122.2 | 1486 | 17 | G | Y | 1486 | 17 | 9.4.2.122.2 |  | V |  |  | 51 | Use units consistently | Replace "[...] in units of 32 ╡s per second." with "[...] in units of 32 ╡s per 1 s." or "[...] in units of 32 ╡s/s." | REVISED (GEN: 2022-03-10 22:33:32Z) At p1486.17, Replace "[…] in units of 32 μs per second." with "[…] in units of 32 μs/s." | EDITOR | 20220314 Approved | Resolved | GEN: 2022-03-10 22:33:36Z - status set to: Ready for Motion GEN: 2022-02-01 22:56:24Z - status set to: Review Proposed Resolution: Revised. At p1486.17, Replace "[…] in units of 32 μs per second." with "[…] in units of 32 μs/s." GEN: 2022-02-01 22:56:06Z - Original Proposed Change - Replace "[…] in units of 32 μs per second." with "[…] in units of 32 μs per 1 s." or "[…] in units of 32 μs/s." | I | EDITOR: 2022-04-05 03:34:32Z - Reviewed ED2: 2022-03-17 11:17:43Z | 1.2 | 2022-04-05 18:02 | EDITOR
1175 | Guido Hiertz | 258 | 1 | 11.26.2.2 | 2974 | 50 | G | Y | 2974 | 50 | 11.26.2.2 |  | V |  |  | 51 | Use units consistently | Replace "[...] in multiples of 32 ╡s per second." with "[...] in multiples of 32 ╡s per 1 s." or "[...] in multiples of 32 ╡s/s." | REVISED (GEN: 2022-03-10 22:36:18Z) Revised; At 2974.50, Replace "[…] in multiples of 32 μs per second." with "[…] in multiples of 32 μs/s." | EDITOR | 20220314 Approved | Resolved | GEN: 2022-03-10 22:36:31Z - status set to: Ready for Motion GEN: 2022-02-01 22:58:12Z - status set to: Review Proposed Resolution: Revised; At 2974.50, Replace "[…] in multiples of 32 μs per second." with "[…] in multiples of 32 μs/s." GEN: 2022-02-01 22:57:49Z - Original Proposed Change - Replace "[…] in multiples of 32 μs per second." with "[…] in multiples of 32 μs per 1 s." or "[…] in multiples of 32 μs/s." | I | EDITOR: 2022-04-05 03:34:44Z - Reviewed ED2: 2022-03-17 11:18:48Z | 1.2 | 2022-04-05 18:02 | EDITOR
1176 | Guido Hiertz | 258 | 1 | 11.26.2.2 | 2974 | 57 | G | Y | 2974 | 57 | 11.26.2.2 |  | V |  |  | 51 | Use units consistently | Replace "[...] in multiples of 32 ╡s per second." with "[...] in multiples of 32 ╡s per 1 s." or "[...] in multiples of 32 ╡s/s." | REVISED (GEN: 2022-03-10 22:35:39Z) Revised; At 2974.57, Replace "[…] in multiples of 32 μs per second." with "[…] in multiples of 32 μs/s." | EDITOR | 20220314 Approved | Resolved | GEN: 2022-03-10 22:35:59Z - status set to: Ready for Motion GEN: 2022-02-01 23:00:02Z - status set to: Review Proposed Resolution: Revised; At 2974.57, Replace "[…] in multiples of 32 μs per second." with "[…] in multiples of 32 μs/s." GEN: 2022-02-01 22:59:40Z - Original Proposed Change - Replace "[…] in multiples of 32 μs per second." with "[…] in multiples of 32 μs per 1 s." or "[…] in multiples of 32 μs/s." | I | EDITOR: 2022-04-05 03:34:52Z - Reviewed ED2: 2022-03-17 11:19:11Z | 1.2 | 2022-04-05 18:02 | EDITOR
1177 | Guido Hiertz | 258 | 1 | 11.26.2.2 | 2975 | 4 | G | Y | 2975 | 4 | 11.26.2.2 |  | V |  |  | 51 | Use units consistently | Replace "[...] in multiples of 32 ╡s per second." with "[...] in multiples of 32 ╡s per 1 s." or "[...] in multiples of 32 ╡s/s." | REVISED (GEN: 2022-03-10 22:37:09Z) Revised; At 2975.4, Replace "[…] in multiples of 32 μs per second." with "[…] in multiples of 32 μs/s." | EDITOR | 20220314 Approved | Resolved | GEN: 2022-03-10 22:37:13Z - status set to: Ready for Motion GEN: 2022-02-01 23:01:25Z - status set to: Review Proposed Resolution: Revised; At 2975.4, Replace "[…] in multiples of 32 μs per second." with "[…] in multiples of 32 μs/s." GEN: 2022-02-01 23:01:10Z - Original Proposed Change - Replace "[…] in multiples of 32 μs per second." with "[…] in multiples of 32 μs per 1 s." or "[…] in multiples of 32 μs/s." | I | EDITOR: 2022-04-05 03:35:03Z - Reviewed ED2: 2022-03-17 11:20:24Z | 1.2 | 2022-04-05 18:02 | EDITOR
1196 | Jarkko Kneckt | 258 | 1 | 11.21.7.4 | 2903 | 6 | T | Y | 2903 | 6 | 11.21.7.4 |  | J | Jarkko Kneckt |  | 50 | A BTM Request frame may be used to notify associated STAs on coming BSS termination. Target of the BTM signaling is to steer the STAs to other APs and signal the BSS termination time. As written in the line 5, the BSS termination may not occur at the signaled time, or AP may change the termination time. When a BSS is terminated, the AP may not be able to disassociate all STAs. The associated STAs may operate in power save and not be available to receive disassociation frames. The current mandatory disassociation of all associated STAs before the BSS is terminated may not be possible or feasible. It is better to relax this requirement and make 802.11 specification more close to field deployment, because in practise the AP will likely not disassociate all associated STAs. Also mobile devices tolerate link performance changes and loss of connectivity with the AP, so they can survive from the situation where AP is no longer available, even if they do not receive disassociation frame. | Change shall to may. Change sentence:" The AP shall disassociate all STAs immediately prior to termination of the BSS." to:"The AP may disassociate all STAs immediately prior to termination of the BSS." | REJECTED (MAC: 2022-03-10 21:42:23Z): No consensus. The task group discussed the technical details and best way to describe the disassociation behavior on March 10, 2022. Some points raised: Is this best expressed as a "shall", or a "may", or maybe a "should"? What does "immediately" mean here, and is it necessary? There can be disassociation without a Disassociate frame being delivered, we should be clear which is important here. Alternate wordings were suggested, none were felt particularly better than the current text. A straw poll was held, to reject the comment, results: Y: 14 N:5 A:7. | EDITOR | 20220314 Approved | Resolved | MAC: 2022-03-11 00:25:00Z - status set to: Ready for Motion MAC: 2022-03-10 21:38:47Z - Reviewed 11-22/0329r0. Discussion about Disassociation versus Deauthentication, whether disassociation happens even if the frame isn't/can't be sent, etc. Straw poll run: Do you agree with rejecting CID 1196? Result: 14-5-7. MAC: 2022-01-17 01:36:57Z - status set to: Discuss | N |  |  | 2022-03-15 18:33 | EDITOR
1212 | John Coffey | 258 | 1 | 10.27.2 | 2295 | 26 | E | Y | 2295 | 26 | 10.27.2 |  | A |  |  | 49 | "proceeded"? | Change to "preceded". | ACCEPTED (ED1: 2022-02-20 01:48:54Z) | EDITOR | 20220314 Approved | Resolved | ED1: 2022-01-15 21:39:18Z - status set to: Review | I | ED2: 2022-04-04 15:34:01Z - reviewed ED1: 2022-03-26 23:09:13Z | 1.2 | 2022-04-05 18:02 | EDITOR
1213 | John Coffey | 258 | 1 | 10.3.2.11 | 2109 | 19 | E | N | 2109 | 19 | 10.3.2.11 |  | A |  |  | 49 | Spurious comma: "as a response, shall consider" | Delete the comma. | ACCEPTED (ED1: 2022-02-20 01:49:28Z) | EDITOR | 20220314 Approved | Resolved | ED1: 2022-01-15 21:40:29Z - status set to: Review ED1: 2022-01-15 21:40:05Z - status set to: Ready for Motion | I | ED2: 2022-04-04 15:35:01Z - reviewed ED1: 2022-03-26 23:10:21Z | 1.2 | 2022-04-05 18:02 | EDITOR
1214 | John Coffey | 258 | 1 | 10.3.2.11 | 2109 | 24 | E | N | 2109 | 24 | 10.3.2.11 |  | A |  |  | 49 | Spurious comma: "as a response to an NDP PS-Poll, shall consider" | Delete the comma. | ACCEPTED (ED1: 2022-02-20 01:50:20Z) | EDITOR | 20220314 Approved | Resolved | ED1: 2022-01-15 21:40:51Z - status set to: Review | I | ED2: 2022-04-04 15:35:14Z - reviewed ED1: 2022-03-26 23:10:58Z | 1.2 | 2022-04-05 18:02 | EDITOR
1218 | John Coffey | 258 | 1 | 9.2.2 | 898 | 29 | T | Y | 898 | 29 | 9.2.2 |  | J | Sean Coffey |  | 50 | "Reserved fields and subfields defined in this clause are set to 0 upon transmission and are ignored upon reception. NOTE 2--This applies to reserved fields and subfields in MAC headers. Reserved fields and subfields in PHY headers might be set to a nonzero value upon transmission, and might not be ignored upon reception. Reserved field and subfield values are not used upon transmission. Upon reception of a reserved field or subfield value, the behavior is undefined." (Paragraph breaks omitted.) This is all very confusing. The last two sentences seem to contradict the first sentence. The middle throws in a contrast to PHY headers that does not seem to be supported anywhere else in the draft. | Delete NOTE 2 and the last two sentences in the cited text. | REJECTED (MAC: 2022-03-10 21:56:33Z): The commenter has withdrawn the comment. | EDITOR | 20220314 Approved | Resolved | MAC: 2022-03-10 21:56:44Z - status set to: Ready for Motion MAC: 2022-01-31 16:46:33Z - Start REVme reflector discussion. One suggestion: "Reserved values in non-reserved fields and subfields defined in this clause..."? MAC: 2022-01-16 20:22:38Z - status set to: Discuss | N |  |  | 2022-03-15 18:33 | EDITOR
1272 | Jouni Malinen | 258 | 1 | 12.7.2 | 3206 | 27 | T | Y | 3206 | 27 | 12.7.2 |  | A | Michael Montemurro |  | 50 | EAPOL-Key Request frames with key type Group is used for the purpose of allowing a Supplicant to request the group keys to be changed. This does not need a 4-way handshake (which would be used to change the pairwise key) and in fact, it should not initiate a 4-way handshake with a single Supplicant a group key handshake with other Supplicants. I'm not aware of an implementation that does that, but I do know of a deployed implementation that initiates normal looking group key handshake with all Supplicants in this type of a case to rekey GTK. That deployed behavior seems reasonable, but it would be against the current definition: "If the EAPOL-Key frame in which the Request bit is 1 has a key type of Group, the Authenticator shall change the GTK, initiate a 4-way handshake with the Supplicant, and then execute the group key handshake to all Supplicants." | Delete ", initiate a 4-way handshake with the Supplicant," | ACCEPTED (SEC: 2022-03-09 22:50:36Z) | EDITOR | 20220314 Approved | Resolved | SEC: 2022-03-09 22:50:39Z - status set to: Ready for Motion SEC: 2022-02-09 21:51:30Z - status set to: Review The cited text in context is: "If the EAPOL-Key frame in which the Request bit is 1 has a key type of Group, the Authenticator shall change the GTK, initiate a 4-way handshake with the Supplicant, and then execute the group key handshake to all Supplicants." SEC: 2022-01-12 20:52:03Z - status set to: Discuss | I | EDITOR: 2022-04-05 03:31:08Z - Reviewed ED2: 2022-03-17 10:09:10Z | 1.2 | 2022-04-05 18:02 | EDITOR
1275 | Jouni Malinen | 258 | 1 | 9.6.25.2 | 2021 | 13 | E | Y | 2021 | 13 | 9.6.25.2 |  | A |  |  | 49 | Table 9-594 (S1G Action field values) in 9.6.25 (S1G Action frame details) uses an incorrect name for the Header Compression frame (9.6.25.5). Maybe this frame was renamed at some point in time during P802.11ah work and this table (i.e., the only instance of "Header Compression Update") without "frame" at the end of the name was missed. "Header Compression frame" is used consistently elsewhere. | Replace "Header Compression Update" with "Header Compression" in Table 9-594. | ACCEPTED (ED1: 2022-02-22 21:20:17Z) | EDITOR | 20220314 Approved | Resolved | ED1: 2022-01-15 19:52:46Z - status set to: Review agreed. This is the only place using "Header Compression Update". | I | ED2: 2022-04-04 15:20:04Z - reviewed ED1: 2022-03-26 22:16:49Z | 1.2 | 2022-04-05 18:02 | EDITOR
1294 | Kwok Shum Au | 258 | 1 | 3.4 |  |  | E | N |  |  | 3.4 |  | A |  |  | 49 | It is a comment resulting from a recent discussion on a specific CID in TGbe. Please add "ER" as an abbreviation in Clause 3.4 for extended range. | Please add "ER" as an abbreviation in Clause 3.4 for extended range. | ACCEPTED (ED1: 2022-03-08 22:55:26Z) - accepted. | EDITOR | 20220314 Approved | Resolved | ED1: 2022-03-08 22:55:28Z - status set to: Ready for Motion ED1: 2022-02-22 18:20:18Z - status set to: Review ED1: 2022-01-15 19:03:42Z - Found 300+ instances of ER, but no abbreviation in 3.4. | I | ED2: 2022-04-04 15:09:48Z - Reviewed ED1: 2022-03-25 22:22:12Z | 1.2 | 2022-04-05 18:02 | EDITOR
1369 | Mark Hamilton | 258 | 1 | 15.2.2 | 3416 | 17 | E | Y | 3416 | 17 | 15.2.2 |  | V | Edward Au | 22/0218r2 | 49 | In 15.2.2 (TXVECTOR parameters) and 15.2.3 (RXVECTOR parameters), why do we have all these subclauses? Everywhere else where there is a list of parameters, the following paragraphs just flow, describing them. Same thing in 17.2. | Remove the subclause headers for 15.2.2.x, 15.2.3.x, and 15.2.4.x. Remove the subclause headers for 17.2.2.x, 17.2.3.x, and 17.2.4.x. In 15.2.2.6, replace the first sentence with "The allowed values for the TIME_OF_DEPARTURE_REQUESTED parameter are false or true." in 15.2.2.7, start the sentence with "The TX_ANTENNA parameter selects ..." In 15.2.3.2, start the sentence with "The LENGTH paramter is the PSDU length..." In 15.2.3.3, start the first setence with "The RSSI parameter is a measure...". In 17.2.2.6, replace the first sentence with "The allowed values for the TIME_OF_DEPARTURE_REQUESTED parameter are false or true." | REVISED (ED2: 2022-02-28 17:23:46Z) Incorporate the changes under CIDs 1369 and 2051 as shown in https://mentor.ieee.org/802.11/dcn/22/11-22-0218-02-000m-proposed-resolution-for-revme-lb258-comments-part-2.docx. | EDITOR | 20220314 Approved | Resolved | ED2: 2022-02-28 17:24:05Z - status set to: Ready for Motion ED2: 2022-02-11 18:20:07Z - status set to: Review ED2: 2022-01-15 12:26:02Z - status set to: Discuss | I | EDITOR: 2022-04-05 03:40:27Z - Reviewed ED2: 2022-03-17 10:38:25Z | 1.2 | 2022-04-05 18:02 | EDITOR
1405 | Mark RISON | 258 | 1 |  |  |  | E | Y |  |  |  |  | A |  |  | 49 | The following should be lowercase: "the received Domain Name list", "to switch from Receive to Transmit.", "to turn the Transmitter on.", "and Block the Controlled Port" (Block, not Controlled Port), "Protection of block ack agreements" | Make lowercase | ACCEPTED (ED1: 2022-03-11 00:24:23Z) - ACCEPTED (ED1: 2022-01-15 19:23:40Z) | EDITOR | 20220314 Approved | Resolved | ED1: 2022-01-15 21:55:11Z - status set to: Review | I | ED2: 2022-04-04 15:11:42Z - reviewed. ED1: 2022-03-25 22:28:04Z | 1.2 | 2022-04-05 18:02 | EDITOR
1428 | Mark RISON | 258 | 1 | 6 |  |  | T | Y |  |  | 6 |  | V | Dave HALASZ | 11-22/0359r1 | 51 | Sometimes BSSMaxIdlePeriod is "optionally present if dot11WirelessManagementImplemented and dot11BSSMaxIdlePeriodIndicationByNon APSTA are true, or if dot11S1GOptionImplemented is true;", sometimes just "present if dot11WirelessManagementImplemented is true or dot11S1GOptionImplemented is true;" | Make it consistent | REVISED (GEN: 2022-03-08 21:44:25Z) Revised. Incorporate the changes in 11-22/0359r1 <https://mentor.ieee.org/802.11/dcn/22/11-22-0359-01-000m-cid-1428.docx>. | EDITOR | 20220314 Approved | Resolved | GEN: 2022-03-08 21:44:35Z - status set to: Ready for Motion | I | ED2: 2022-04-04 15:13:57Z - reviewed and edited. ED1: 2022-03-25 22:39:14Z | 1.2 | 2022-04-05 18:02 | EDITOR
1440 | Mark RISON | 258 | 1 | 12.6.21 | 3186 | 43 | T | Y | 3186 | 43 | 12.6.21 |  | A | Michael Montemurro |  | 50 | "an EAPOL request message" -- no such message is defined | Change to "an EAPOL-Key request frame" | ACCEPTED (SEC: 2022-03-09 22:55:45Z) - Note to editor: At 3186.43, Change "an EAPOL request message" to "an EAPOL-key request frame" | EDITOR | 20220314 Approved | Resolved | SEC: 2022-03-09 22:55:55Z - status set to: Ready for Motion SEC: 2022-02-01 22:00:38Z - status set to: Review At 3186.43, Change "an EAPOL request message" to "an EAPOL-key request frame" SEC: 2022-01-12 20:41:09Z - status set to: Discuss | I | EDITOR: 2022-04-05 03:35:30Z - Reviewed ED2: 2022-03-17 10:10:07Z | 1.2 | 2022-04-05 18:02 | EDITOR
1454 | Mark RISON | 258 | 1 | 12.7.10.1 | 3241 |  | E | Y | 3241 |  | 12.7.10.1 |  | V | Mark Rison | 22/0218r3 | 49 | Figure 12-52--Authenticator state machines, part 1 is not searchable | Make it searchable | REVISED (ED2: 2022-03-11 19:22:06Z) The commenter provides the Editors an updated visio figure. The Editors integrate the updated figure to the draft standard and the commenter confirms that the figure is now searchable in the document. | EDITOR | 20220314 Approved | Resolved | ED2: 2022-03-11 19:22:10Z - status set to: Ready for Motion ED2: 2022-03-07 21:21:46Z - status set to: Review ED2: 2022-01-15 12:22:24Z - status set to: Submission Required | I | EDITOR: 2022-04-05 03:35:40Z - Reviewed ED2: 2022-03-17 10:10:43Z | 1.2 | 2022-04-05 18:02 | EDITOR
1455 | Mark RISON | 258 | 1 | 12.7.10.1 | 3240 |  | E | Y | 3240 |  | 12.7.10.1 |  | V | Mark Rison | 22/0218r3 | 49 | Figure 12-54--Authenticator state machines, part 3 is not searchable | Make it searchable | REVISED (ED2: 2022-03-11 19:21:54Z) The commenter provides the Editors an updated visio figure. The Editors integrate the updated figure to the draft standard and the commenter confirms that the figure is now searchable in the document. | EDITOR | 20220314 Approved | Resolved | ED2: 2022-03-11 19:21:41Z - status set to: Ready for Motion ED2: 2022-03-07 21:22:17Z - status set to: Review ED2: 2022-01-15 12:22:09Z - status set to: Submission Required | I | EDITOR: 2022-04-05 03:36:03Z - Reviewed ED2: 2022-03-17 10:10:57Z | 1.2 | 2022-04-05 18:02 | EDITOR
1470 | Mark RISON | 258 | 1 | 9 |  |  | E | Y |  |  | 9 |  | A |  |  | 49 | "The Extended Supported Rates and BSS Membership Selectors element is present if there are more than eight supported rates, and it is optional otherwise." -- all these "eight supported rates"s might not all be supported rates; they might be BSS membership selectors | Change "there are more than eight supported rates and BSS membership selectors" throughout (11x) and change "whenever" to "if" if immediately preceding (2x) | ACCEPTED (ED1: 2022-03-11 19:58:02Z) - ACCEPTED (ED1: 2022-01-15 17:42:36Z) Note to Editors: Locations for "whenever" are 1884.12 and 1930.41 | EDITOR | 20220314 Approved | Resolved | ED1: 2022-03-11 19:58:07Z - status set to: Ready for Motion ED1: 2022-02-15 17:44:12Z - ED1: 2022-01-15 21:56:32Z - status set to: Review ED1: 2022-01-15 17:42:39Z - status set to: Ready for Motion locations for "whenever" are 1884.12 and 1930.41 | I | ED2: 2022-04-04 15:22:07Z - reviewed ED1: 2022-03-26 22:31:36Z | 1.2 | 2022-04-05 18:02 | EDITOR
1482 | Mark RISON | 258 | 1 | 9.4.2.8 | 1189 | 38 | E | Y | 1189 | 38 | 9.4.2.8 |  | A |  |  | 49 | In Figure 9-213--Triplet field format if dot11OperatingClassRequired is true the size of the Operating/Suband Sequence field is not necessarily 3 | Change the rightmost "3" to "variable" | ACCEPTED (ED1: 2022-02-22 21:21:00Z). | EDITOR | 20220314 Approved | Resolved | ED1: 2022-01-15 20:09:39Z - status set to: Review | I | ED2: 2022-04-04 15:22:44Z - reviewed ED1: 2022-03-26 22:33:10Z | 1.2 | 2022-04-05 18:02 | EDITOR
1497 | Mark RISON | 258 | 1 | 9.4.2.21.13 | 1271 | 32 | T | Y | 1271 | 32 | 9.4.2.21.13 |  | V | Stephen McCann |  | 50 | "All shape field value units that are 4-octet single precision floating point values are in meters and are represented by binary32 floating point values" is garbled | Change to "All shape fields that are 4-octet floating point values are in units of meters and are represented by binary32 floating point values" | REVISED (MAC: 2022-03-11 18:40:46Z): Incorporate the changes in 11-22/0365r2 (https://mentor.ieee.org/802.11/dcn/22/11-22-0365-02-000m-comment-resolution-for-location-shapes.docx). | EDITOR | 20220314 Approved | Resolved | MAC: 2022-03-11 18:55:14Z - status set to: Ready for Motion MAC: 2022-03-11 18:41:16Z - Resolved as part of set: 1497, 1498, 1499, 1557. MAC: 2022-01-16 02:44:03Z - status set to: Review | I | EDITOR: 2022-04-05 03:38:06Z - Reviewed ED2: 2022-03-17 11:45:28Z | 1.2 | 2022-04-05 18:02 | EDITOR
1498 | Mark RISON | 258 | 1 | 9.4.2.21.13 | 1272 | 17 | T | Y | 1272 | 17 | 9.4.2.21.13 |  | V | Stephen McCann |  | 50 | "The X-coordinate field contains a 4-octet single precision floating point value." is not useful. I can see it's a 4-octet value. The question is what it is the value of | Change to "The X-coordinate field contains the X-coordinate of the centre of the circle in metres, encoded as a floating point value." | REVISED (MAC: 2022-03-11 18:40:46Z): Incorporate the changes in 11-22/0365r2 (https://mentor.ieee.org/802.11/dcn/22/11-22-0365-02-000m-comment-resolution-for-location-shapes.docx). | EDITOR | 20220314 Approved | Resolved | MAC: 2022-03-11 18:55:22Z - status set to: Ready for Motion MAC: 2022-03-11 18:41:16Z - Resolved as part of set: 1497, 1498, 1499, 1557. MAC: 2022-01-16 02:47:09Z - status set to: Discuss | N | ED2: 2022-03-17 11:45:33Z - This CID is implemented by CID 1497. |  | 2022-03-17 11:46 | ED2
1499 | Mark RISON | 258 | 1 | 9.4.2.21.13 | 1272 | 17 | T | Y | 1272 | 17 | 9.4.2.21.13 |  | V | Stephen McCann |  | 50 | "The X-coordinate field contains a 4-octet single precision floating point value." is not useful. I can see it's a 4-octet value. The question is what it is the value of | Change to "The X-coordinate field contains the X-coordinate of the centre of the circle in metres, encoded as a floating point value." and ditto for the other "contains a 4-octet single precision floating point value" | REVISED (MAC: 2022-03-11 18:40:46Z): Incorporate the changes in 11-22/0365r2 (https://mentor.ieee.org/802.11/dcn/22/11-22-0365-02-000m-comment-resolution-for-location-shapes.docx). | EDITOR | 20220314 Approved | Resolved | MAC: 2022-03-11 18:55:30Z - status set to: Ready for Motion MAC: 2022-03-11 18:41:16Z - Resolved as part of set: 1497, 1498, 1499, 1557. MAC: 2022-01-16 02:46:59Z - status set to: Discuss | N | ED2: 2022-03-17 11:45:52Z - This CID is implemented by CID 1497. |  | 2022-03-17 11:46 | ED2
1517 | Mark RISON | 258 | 1 |  |  |  | E | Y |  |  |  |  | A |  |  | 49 | There are ~6 non-xref occurrences of "Management MIC element". However our conventions are that we do not refer to an element by two names (cf. RSNE, never RSN element) | Change each of the 6 instances to "MME". Also change "RSN element" to "RSNE" at 1635.16 and 3252.49 | ACCEPTED (ED1: 2022-02-22 18:36:15Z) | EDITOR | 20220314 Approved | Resolved | ED1: 2022-02-22 18:39:55Z - status set to: Review ED1: 2022-01-15 18:05:51Z - status set to: Discuss Found 14 instances of Management MIC element, but 6 instances need to be changed. Others are x-refs. | I | ED2: 2022-04-04 15:25:08Z - reviewed ED1: 2022-03-26 22:40:27Z | 1.2 | 2022-04-05 18:02 | EDITOR
1557 | Mark RISON | 258 | 1 | 9.4.2.21.13 | 1273 | 36 | T | Y | 1273 | 36 | 9.4.2.21.13 |  | V | Stephen McCann |  | 50 | "The Angle field contains an unsigned integer between 0 and 359┬░." -- it contains an integer. The units are degrees. And the encoding is already specified in 9.2.2 | Change to "The Angle field contains the angle in units of degrees." Ditto at 1273.63 | REVISED (MAC: 2022-03-11 18:40:46Z): Incorporate the changes in 11-22/0365r2 (https://mentor.ieee.org/802.11/dcn/22/11-22-0365-02-000m-comment-resolution-for-location-shapes.docx). | EDITOR | 20220314 Approved | Resolved | MAC: 2022-03-11 18:55:37Z - status set to: Ready for Motion MAC: 2022-03-11 18:41:16Z - Resolved as part of set: 1497, 1498, 1499, 1557. MAC: 2022-01-16 02:47:37Z - status set to: Review | N | ED2: 2022-03-17 11:46:00Z - This CID is implemented by CID 1497. |  | 2022-03-17 11:46 | ED2
1571 | Mark RISON | 258 | 1 | 12 |  |  | T | Y |  |  | 12 |  | V | Michael Montemurro |  | 50 | "EAPOL-Key frame in which the Request bit is 1" should be just "EAPOL-Key request frame" (3x) | Change at 3206.24/25 and at 3245.31. Change the definition at 218.55 to "EAPOL-Key request frame: A Data frame that carries all of part of an IEEE 802.1X EAPOL-Key protocol data unit (PDU) with the Request bit in the Key Information field in the IEEE 802.11 Key Descriptor set to 1 and the Error bit set to 0." | REVISED (SEC: 2022-03-09 22:53:44Z) At 218.55, change: "EAPOL-Key request frame: A Data frame that carries all of part of an IEEE 802.1X EAPOL-Key protocol data unit (PDU) with the Request bit in the Key Information field in the IEEE 802.11 Key Descriptor set to 1." to "EAPOL-Key request frame: A Data frame that carries all or part of an IEEE 802.1X EAPOL-Key protocol data unit (PDU) with the Request bit in the Key Information field in the IEEE 802.11 Key Descriptor set to 1 and the Error bit set to 0." At 3206.24, 3206.25, and 3245.31, change "EAPOL-Key frame in which the Request bit is 1" to "EAPOL-Key request frame" | EDITOR | 20220314 Approved | Resolved | SEC: 2022-03-09 22:54:04Z - status set to: Ready for Motion SEC: 2022-02-01 21:57:54Z - status set to: Review The proposed resolution is At 218.55, change: "EAPOL-Key request frame: A Data frame that carries all of part of an IEEE 802.1X EAPOL-Key protocol data unit (PDU) with the Request bit in the Key Information field in the IEEE 802.11 Key Descriptor set to 1." to "EAPOL-Key request frame: A Data frame that carries all or part of an IEEE 802.1X EAPOL-Key protocol data unit (PDU) with the Request bit in the Key Information field in the IEEE 802.11 Key Descriptor set to 1 and the Error bit set to 0." At 3206.24, 3206.25, and 3245.31, change "EAPOL-Key frame in which the Request bit is 1" to "EAPOL-Key request frame" SEC: 2022-01-12 19:44:34Z - status set to: Discuss | I | EDITOR: 2022-04-05 03:38:33Z -Reviewed ED2: 2022-03-17 10:14:03Z | 1.2 | 2022-04-05 18:02 | EDITOR
1586 | Mark RISON | 258 | 1 | C.3 | 5251 | 61 | E | Y | 5251 | 61 | C.3 |  | J | Edward Au | 22/0218r3 | 52 | DEFVAL is used to specify the default | Delete "The default is time-based, once per day." | REJECTED (ED2: 2022-03-17 10:14:53Z) - The sentence “The default is time-based, once per day” does not have any technical error. | EDITOR | 20220314 Approved | Resolved | ED2: 2022-03-14 20:21:12Z - status set to: Resolved ED2: 2022-03-11 19:22:28Z - status set to: Ready for Motion ED2: 2022-02-14 18:34:40Z - status set to: Review: During the February 14, 2022, call, the following options were considered via a straw poll: Option 1 (3/15): Accept the comment that deletes "The default is time-based, once per day." Option 2: Assign to a volunteer who identities all of the remaining MIBs that have a default statement in the DESCRPTION that can be removed. Option 3 (5/15): Rejected. No answer (7/15). ED2: 2022-02-11 16:03:13Z - status set to: Review: Move from 22/0175r0 to 22/0218r0 for TG discussion ED2: 2022-01-23 12:32:36Z - status set to: Review ED2: 2022-01-15 12:46:38Z - status set to: Discuss | N |  |  | 2022-03-17 10:15 | ED2
1601 | Mark RISON | 258 | 1 | 3.2 | 241 | 17 | E | Y | 241 | 17 | 3.2 |  | A |  |  | 49 | "subscription service provider (SSP) roaming: The act when a station (STA) uses an SSP's IEEE 802.11 infrastructure, with which the terminal has no direct agreement, based on a subscription and formal agreement with the STA's own SSP." initially seems to be missing a verb ("... to do X") | Change to "subscription service provider (SSP) roaming: The use by a station (STA) of an SSP's IEEE 802.11 infrastructure, with which the terminal has no direct agreement, based on a subscription and formal agreement with the STA's own SSP." | ACCEPTED (ED1: 2022-03-11 20:00:18Z) | EDITOR | 20220314 Approved | Resolved | ED1: 2022-03-11 20:00:27Z - status set to: Ready for Motion ED1: 2022-01-15 20:22:47Z - status set to: Review cited sentence: subscription service provider (SSP) roaming: The act when a station (STA) uses an SSP's IEEE 802.11 infrastructure, with which the terminal has no direct agreement, based on a subscription and formal agreement with the STA's own SSP. Change to: subscription service provider (SSP) roaming: The use by a station (STA) of an SSP's IEEE 802.11 infrastructure, with which the terminal has no direct agreement, based on a subscription and formal agreemeth the STA's own SSS | I | ED2: 2022-04-04 15:25:57Z - reviewed ED1: 2022-03-26 22:46:03Z | 1.2 | 2022-04-05 18:02 | EDITOR
1610 | Mark RISON | 258 | 1 | 9.4.5.10 | 1812 | 62 | E | Y | 1812 | 62 | 9.4.5.10 |  | A |  |  | 49 | "in the NAI Realm Encoding Type bit" should be subfield | Change to "in the NAI Realm Encoding Type subfield" | ACCEPTED (ED1: 2022-02-15 18:10:28Z) | EDITOR | 20220314 Approved | Resolved | ED1: 2022-01-15 20:24:36Z - status set to: Review | I | ED2: 2022-04-04 15:27:29Z - reviewed ED1: 2022-03-26 22:47:18Z | 1.2 | 2022-04-05 18:02 | EDITOR
1613 | Mark RISON | 258 | 1 | 9.4.5.10 | 1812 | 53 | E | Y | 1812 | 53 | 9.4.5.10 |  | V |  |  | 49 | "the NAI Realm in" -- it should be "the NAI realm(s) in" | As it says in the comment | REVISED (ED1: 2022-03-11 20:06:00Z)- change cited text to "The NAI Realm Encoding Type subfield is set to 0 to indicate that each NAI realm in the NAI Realm subfield is formatted in accordance with IETF RFC 4282. It is set to 1 to indicate that each NAI realm is a UTF-8 string that is not formatted in accordance with IETF RFC 4282. ". Note to editor: the second sentence is also changed. | EDITOR | 20220314 Approved | Resolved | ED1: 2022-03-11 20:06:24Z - status set to: Ready for Motion ED1: 2022-01-15 20:26:19Z - status set to: Review it should be "the NAI realm(s) in" or "the NAI realm in" ? Cited sentence: The NAI Realm Encoding Type subfield is set to 0 to indicate that the NAI Realm in the NAI Realm subfield is formatted in accordance with IETF RFC 4282. The NAI Realm Encoding Type subfield is set to 0 to indicate that each NAI realm in the NAI Realm subfield is formatted in accordance with IETF RFC 4282. It is set to 1 to indicate it is a UTF-8 string that is not formatted in accordance with IETF RFC 4282. | I | ED2: 2022-04-04 15:28:01Z - reviewed ED1: 2022-03-26 22:48:42Z | 1.2 | 2022-04-05 18:02 | EDITOR
1614 | Mark RISON | 258 | 1 | 9.4.5.10 | 1812 | 53 | E | Y | 1812 | 53 | 9.4.5.10 |  | V |  |  | 49 | "the NAI Realm" -- it should be "the NAI realm" or "the NAI realm(s)" | Change where appropriate | REVISED (ED1: 2022-03-11 20:06:00Z)- change cited text to "The NAI Realm Encoding Type subfield is set to 0 to indicate that each NAI realm in the NAI Realm subfield is formatted in accordance with IETF RFC 4282. It is set to 1 to indicate that each NAI realm is a UTF-8 string that is not formatted in accordance with IETF RFC 4282. ". Note to editor: same resolution as CID 1613. | EDITOR | 20220314 Approved | Resolved | ED1: 2022-03-11 20:09:27Z - status set to: Ready for Motion ED1: 2022-02-15 18:14:59Z - ED1: 2022-01-15 20:43:49Z - status set to: Review change to "the NAI realm". See CID 1613 | N | ED1: 2022-03-26 22:48:58Z- Implemented by CID 1613. |  | 2022-03-28 02:06 | ED1
1687 | Mark RISON | 258 | 1 | 9.4.2.21.1 | 1235 | 53 | E | Y | 1235 | 53 | 9.4.2.21.1 |  | A |  |  | 49 | "References in this standard to a '<name> report', where <name> corresponds to one of the Measurement Types in Table 9-161 (Measurement Type field definitions for measurement reports) is equivalent to (according to context) a) 'a Measurement Report frame or Radio Measurement Report frame carrying a Measurement Report element with the Measurement Type field equal to <name>' or b) 'a Measurement Report element with the Measurement Type field equal to <name>'." should be in 1.4, after the description of "References in this standard to a "<name> request"" | As it says in the comment | ACCEPTED (ED1: 2022-03-11 20:28:04Z) - accepted. | EDITOR | 20220314 Approved | Resolved | ED1: 2022-03-11 20:28:13Z - status set to: Ready for Motion ED1: 2022-01-15 20:50:44Z - status set to: Review at 182.32, "References in this standard to a “<name> request ... ”, " was inserted in 1.4. agreed that "References in this standard to a “<name> report ... ” should be moved to 1.4. | I | ED2: 2022-04-04 15:29:01Z - reviewed ED1: 2022-03-26 22:53:22Z | 1.2 | 2022-04-05 18:02 | EDITOR
1732 | Mark RISON | 258 | 1 |  | 1277 | 19 | E | Y | 1277 | 19 |  |  | A |  |  | 49 | "[OMA-TS- ULP-V2_0_1] (or higher version)" -- paren should be inside square | Change to "[OMA-TS- ULP-V2_0_1 (or higher version)]" | ACCEPTED (ED1: 2022-02-15 18:45:38Z) | EDITOR | 20220314 Approved | Resolved | ED1: 2022-01-15 20:54:26Z - status set to: Review | I | ED2: 2022-04-04 15:32:18Z - reviewed ED1: 2022-03-26 22:54:46Z | 1.2 | 2022-04-05 18:02 | EDITOR
1801 | Mark RISON | 258 | 1 | 9.4.2.24.4 |  |  | E | Y |  |  | 9.4.2.24.4 |  | A |  |  | 49 | "of the RSN Capabilities field" is superfluous when describing the subfields of the RSN Capabilities field | Delete the cited text at 1299.61, 1300.2/6/13/33/50/54/58 | ACCEPTED (ED1: 2022-02-22 21:29:27Z) | EDITOR | 20220314 Approved | Resolved | ED1: 2022-01-15 22:05:43Z - status set to: Review | I | ED2: 2022-04-04 15:33:05Z - reviewed ED1: 2022-03-26 23:08:32Z | 1.2 | 2022-04-05 18:02 | EDITOR
1834 | Mark RISON | 258 | 1 | 7.2.3.2.4 | 874 | 18 | T | Y | 874 | 18 | 7.2.3.2.4 |  | V |  |  | 51 | "One example mechanism, in the case where the DS is an IEEE 802 LAN, is to use an IEEE 802.2(TM) XID null frame." -- 802.2 doesn't exist anymore | Delete the cited text | REVISED (GEN: 2022-03-11 20:00:12Z) Change cited sentence to " One example mechanism, in the case where the DS is an IEEE 802 LAN, is to use an XID null frame (see ISO/IEC 8802-2:1998).". | EDITOR | 20220314 Approved | Resolved | GEN: 2022-03-11 20:00:17Z - status set to: Ready for Motion GEN: 2022-03-10 01:46:04Z - status set to: Review Proposed Resolution: Accept Context: p874.18 There are many mechanisms to implement this mapping update for the cases of ADD and MOVE. One example mechanism, in the case where the DS is an IEEE 802 LAN, is to use an IEEE 802.2™ XID null frame. Can we name another mechanism for a different example? | I | EDITOR: 2022-04-05 03:38:58Z - Reviewed ED2: 2022-03-17 10:40:36Z | 1.2 | 2022-04-05 18:02 | EDITOR
1854 | Mark RISON | 258 | 1 | 12.7.2 | 3206 | 21 | T | Y | 3206 | 21 | 12.7.2 |  | A | Michael Montemurro |  | 50 | "In a Michael MIC Failure Report, setting the bit is not a request to initiate a new handshake. However, the recipient may initiate a new handshake on receiving such a message. If an EAPOL-Key frame in which the Request bit is 1 has a key type of Pairwise, the Authenticator shall initiate a 4-way handshake." is self-contradictory since a Michael MIC Failure Report frame is an EAPOL-Key frame in which the Request bit is 1 | Change "If an EAPOL-Key frame in which the Request bit is 1" to "If an EAPOL-Key frame in which the Request bit is 1 and the Error bit is 0" | ACCEPTED (SEC: 2022-03-09 23:00:36Z) - At 3206.21, change: "If an EAPOL-Key frame in which the Request bit is 1" to "If an EAPOL-Key frame in which the Request bit is 1 and the Error bit is 0" | EDITOR | 20220314 Approved | Resolved | SEC: 2022-03-09 22:59:49Z - status set to: Ready for Motion SEC: 2022-02-23 21:50:19Z - status set to: Review For context, see 3206.12-29 cited text refers to item 9. item 8 refers to the Error bit. Item 8 uses "MIC failure" and item 9 uses "Michael MIC failure". An alternative would be to change "MIC failure" to "Michael MIC failure" at 3206.12 and 3206.13 in item 8. Proposed resolution: At 3206.21, change: "If an EAPOL-Key frame in which the Request bit is 1" to "If an EAPOL-Key frame in which the Request bit is 1 and the Error bit is 0" SEC: 2022-01-12 20:51:27Z - status set to: Discuss | N | ED2: 2022-03-17 10:16:53Z - This CID is implemented by CID 1571. |  | 2022-03-17 10:18 | ED2
1988 | Mark RISON | 258 | 1 | 9.4.2.8 |  |  | T | Y |  |  | 9.4.2.8 |  | V | Youhan KIM | 11-22/0436 | 50 | CID 22 follow-up -- the alternative subsequently developed was better | Make the changes shown under "ALTERNATIVE" under "Proposed changes" under CID 22 in 21/0829 (latest revision) | REVISED (MAC: 2022-03-10 22:12:53Z): Incorporate the changes in 11-22/0436r0 (https://mentor.ieee.org/802.11/dcn/22/11-22-0436-00-000m-country-element.docx). | EDITOR | 20220314 Approved | Resolved | MAC: 2022-03-10 22:14:27Z - status set to: Ready for Motion MAC: 2022-01-21 19:21:54Z - status set to: Submission Required MAC: 2022-01-16 00:01:30Z - status set to: Discuss | I | EDITOR: 2022-04-05 03:39:38Z - Reviewed ED2: 2022-03-17 10:47:17Z | 1.2 | 2022-04-05 18:02 | EDITOR
2051 | Mark RISON | 258 | 1 | 15 |  |  | E | Y |  |  | 15 |  | V | Edward Au | 22/0218r2 | 49 | Move 15.2.3.6 PHY-RXEND.indication parameter RCPI and 17.2.3.6 PHY-RXEND.indication parameter RCPI to be under 15.4.6 PHY receiver specifications and 17.3.10 PHY receiver specifications as for more recent PHYs, since not part of TXVECTOR | As it says in the comment | REVISED (ED2: 2022-02-28 17:24:15Z) Incorporate the changes under CIDs 1369 and 2051 as shown in https://mentor.ieee.org/802.11/dcn/22/11-22-0218-02-000m-proposed-resolution-for-revme-lb258-comments-part-2.docx. | EDITOR | 20220314 Approved | Resolved | ED2: 2022-02-28 17:24:21Z - status set to: Ready for Motion ED2: 2022-02-11 18:19:38Z - status set to: Review ED2: 2022-01-15 11:35:08Z - status set to: Discuss | N | ED2: 2022-03-17 10:38:42Z - This CID is implemented by CID 1369. |  | 2022-03-17 10:39 | ED2
2089 | Mark RISON | 258 | 1 | 9.4.2.8 |  |  | T | Y |  |  | 9.4.2.8 |  | V | Youhan KIM | 11-22/0436 | 50 | CID 22 follow-up -- the alternative subsequently developed was better | Make the changes shown under "ALTERNATIVE" under "Proposed changes" under CID 22 in 21/0829 (latest revision) with the following editorial change: "The Operating Class field specifies the operating class to which the Subband Triplet fields, if any, within the Operating/Subband Sequence field (see Figure 9-166) pertain. NOTE--The Operating/Subband Sequence field ends at the next Operating Class field, if any." | REVISED (MAC: 2022-03-10 22:12:53Z): Incorporate the changes in 11-22/0436r0 (https://mentor.ieee.org/802.11/dcn/22/11-22-0436-00-000m-country-element.docx). | EDITOR | 20220314 Approved | Resolved | MAC: 2022-03-10 22:14:10Z - status set to: Ready for Motion MAC: 2022-01-21 19:21:47Z - status set to: Submission Required MAC: 2022-01-16 00:10:59Z - status set to: Discuss | N | ED2: 2022-03-17 10:41:40Z - This CID is implemented by CID 1988. |  | 2022-03-17 10:42 | ED2
2211 | Pascal VIGER | 258 | 1 | 10.12.7 | 2187 | 41 | E | Y | 2187 | 41 | 10.12.7 |  | V |  |  | 49 | sentence starting with "May be set to 1" has no subject. Does it belong to previous list ? Please clarify | as comment | REVISED (ED1: 2022-03-08 22:53:59Z) - Revised. Change the para at 2187.41 - 2187.44 to a bullet. | EDITOR | 20220314 Approved | Resolved | ED1: 2022-03-08 22:54:05Z - status set to: Ready for Motion ED1: 2022-02-22 18:14:54Z - status set to: Review ED1: 2022-01-15 19:02:12Z - status set to: Discuss I think it belongs to the previous list. | I | ED2: 2022-04-04 15:09:18Z - Reviewed ED1: 2022-03-25 22:21:07Z | 1.2 | 2022-04-05 18:02 | EDITOR
2217 | Payam Torab Jahromi | 258 | 1 | 9.6.32.1 | 2034 | 37 | E | Y | 2034 | 37 | 9.6.32.1 |  | A |  |  | 49 | Category is "Protected HE" | Add "Protected" before "HE category" in this sentence: "The Protected HE Action field values associated with each frame format within the HE category are defined in Table 9-526e (Protected HE Action field values)." | ACCEPTED (ED1: 2022-02-20 01:52:49Z). Note to commenter and editor: "Table 9-526e (Protected HE Action field values)" should be "in Table 9-619 (Protected HE Action field values) | EDITOR | 20220314 Approved | Resolved | ED1: 2022-01-15 21:42:55Z - status set to: Review | I | ED2: 2022-04-04 15:36:34Z - reviewed ED1: 2022-03-26 23:13:26Z | 1.2 | 2022-04-05 18:02 | EDITOR
2225 | Payam Torab Jahromi | 258 | 1 | 10.42.2.2.2 | 2450 | 1 | E | Y | 2450 | 1 | 10.42.2.2.2 |  | A |  |  | 49 | Change "existent" to "existing" | As in the comment | ACCEPTED (ED1: 2022-02-22 21:29:56Z) | EDITOR | 20220314 Approved | Resolved | ED1: 2022-02-20 01:55:04Z - "existing" seems more popular. 224 instances of "existing" and 2 instances of existent. ED1: 2022-01-15 21:44:54Z - status set to: Review | I | ED2: 2022-04-04 15:37:02Z - reviewed ED1: 2022-03-26 23:14:12Z | 1.2 | 2022-04-05 18:02 | EDITOR
2226 | Payam Torab Jahromi | 258 | 1 | 10.42.10.2.3.1 | 2509 | 57 | E | Y | 2509 | 57 | 10.42.10.2.3.1 |  | A |  |  | 49 | Change "existent" to "existing" | As in the comment | ACCEPTED (ED1: 2022-02-22 21:30:06Z) | EDITOR | 20220314 Approved | Resolved | ED1: 2022-01-15 21:45:55Z - "existing" seems more popular. 224 instances of "existing" and 2 instances of existent. Status set to: Review | I | ED2: 2022-04-04 15:39:01Z - reviewed and edited. ED1: 2022-03-26 23:14:32Z | 1.2 | 2022-04-05 18:02 | EDITOR
2249 | Shimi Shilo | 258 | 1 | 27.3.11.7.2 | 4368 | 56 | E | Y | 4368 | 56 | 27.3.11.7.2 |  | V | Shimi Shilo | 22/0336r1 | 49 | Add in 'in' before the term 'UL' in the phrase 'is sent UL or DL' | add 'in' before 'UL' | REVISED (ED2: 2022-02-28 15:38:45Z) Agree in principle. In order to phrase it better, add ‘in the’ before ‘UL’, and add ‘direction’ at the end of the sentence. Please make the changes shown in document: <https://mentor.ieee.org/802.11/dcn/22/11-22-0336-01-000m-comment-resolution-for-cid-2249.docx> | EDITOR | 20220314 Approved | Resolved | ED2: 2022-02-28 15:38:54Z - status set to: Ready for Motion ED2: 2022-02-14 12:42:57Z - status set to: Submission Required; assigned to Shimi who is the commenter (who also comments the same issue in TGbe). ED2: 2022-02-14 12:36:23Z - status set to Review: Move from offline discussion (22/0175) to TG discussion based on Mark R's offline comment. ED2: 2022-01-23 11:31:11Z - status set to: Review ED2: 2022-01-15 12:32:22Z - status set to: Discuss | I | EDITOR: 2022-04-05 00:01:59Z - Reviewed ED2: 2022-03-17 09:42:11Z | 1.2 | 2022-04-05 18:02 | EDITOR
2253 | Stephan Sand | 258 | 1 | 3.1 | 192 | 43 | E | N | 192 | 43 | 3.1 |  | V |  |  | 49 | " An instance of wireless medium (WM) use for the purpose" reads akward | Replace with "An instance of the wireless medium (WM) used for the purpose" | REVISED (ED1: 2022-03-08 22:30:11Z) - change cited text to "An instance of use of the wireless medium (WM) for the purpose". | EDITOR | 20220314 Approved | Resolved | ED1: 2022-03-08 22:30:37Z - status set to: Ready for Motion ED1: 2022-01-15 21:49:28Z - status set to: Review Mark R commented: "An instance of the wireless medium (WM) used for the purpose" suggests that we have multiple instances of the WM, which is not true. " An instance of wireless medium (WM) use for the purpose" does not have the problem (it's an instance of the use, not of the WM) "An instance of use of the wireless medium (WM) for the purpose" | I | ED2: 2022-04-04 15:03:25Z - reviewed ED1: 2022-03-25 21:36:24Z | 1.2 | 2022-04-05 18:02 | EDITOR
2258 | Stephan Sand | 258 | 1 | 10.2.1 | 2074 | 61 | E | N | 2074 | 61 | 10.2.1 |  | V |  |  | 51 | Commas are missing in the caption of Figure 10-1 between "Non-DMG", "non-CMMG", and "non-S1G" | Add commas between "Non-DMG", "non-CMMG", and "non-S1G" | REVISED (ED1: 2022-03-11 19:31:23Z) - At 2074.61, change “Figure 10-1—Non-DMG non-CMMG non-S1G STA MAC architecture” to “Figure 10-1—STA MAC architecture (non-DMG non-CMMG non-S1G)” at 2074.64, From “In a non-DMG non-CMMG non-S1G STA:” to: “In a STA that is not a DMG STA, nor a CMMG STA, nor an S1G STA:” | EDITOR | 20220314 Approved | Resolved | ED1: 2022-03-14 20:16:22Z - status set to: Resolved ED1: 2022-03-08 22:34:34Z - status set to: Ready for Motion ED1: 2022-02-15 16:36:39Z - status set to: Review need input: comma or no comma ? Two locations: 2074.61 and 2074.64 | I | ED2: 2022-04-04 15:04:42Z - reviewed and edited. ED1: 2022-03-25 21:46:37Z | 1.2 | 2022-04-05 18:02 | EDITOR
2259 | Stephan Sand | 258 | 1 | 10.42.6.3.2 | 2482 | 19 | E | N | 2482 | 19 | 10.42.6.3.2 |  | V |  |  | 49 | In Figure 10-104 "N" subindex "Tx" occors the first time. Per default it should read "N" subindex "TX" or as TXVECTOR parameter "N_TX". | Please replace all six occurences in Fig. 10-104 of "N" subindex "Tx" with "N" subindex "TX" and on the following pages: P3079L51 in Figure 21-7, P4050L16. | REVISED (ED1: 2022-03-08 22:39:13Z) - Revised. Please replace all six occurences in Figure 10-104 of "N" subindex "Tx" with "N" subindex "TX" and instances on P4050L16 and P3709L51. | EDITOR | 20220314 Approved | Resolved | ED1: 2022-03-08 22:39:41Z - status set to: Ready for Motion ED1: 2022-01-15 19:00:32Z - status set to: Review. Found 7 instances. Counldn't find the instance on P3079L59 | I | ED2: 2022-04-04 15:07:32Z - reviewed. ED1: 2022-03-25 21:59:26Z | 1.2 | 2022-04-05 18:02 | EDITOR
2273 | Stephan Sand | 258 | 1 | 17.3.9.3 | 3500 | 52 | T | Y | 3500 | 52 | 17.3.9.3 |  | J | Xiaogang CHEN |  | 50 | The proposed change M25 is very problematic for any 802 legacy device.This change will not only affect 802.11 legacy devices but also 802.15 legacy devices. The proposed change would increase the absolute TX power in a 20 MHz nonadjacent channel by 14 dB. For instance, if TX power is 23 dBm before the maximum TX power would have been -40 dBm but now is -26 dBm. It is unclear if the receiver performance requirements can be still met. Further, will a legacy devide more often experience a busy channel due to higher out of band radiation of new devices? The Motion 25 of REVme and the corresponding contribution 11-21/1448r3 do not provide any information how legacy devices will be affected by this change. This change requires some additional coexistance studies before it should be included in REVme. | Please revert all changes w.r.t. M25 to the previous values in 802.11-2020 and 802.11-2021ax or rephrase the change so that it is only applicable to devices transmitting in the 6 GHz band but not in the 2.4 or 5 GHz band. | REJECTED (PHY: 2022-03-11 19:09:34Z) The comment was discussed in TGme on 2022-03-11, and the discussion is captured in doc 11-22/0455r1 https://mentor.ieee.org/802.11/dcn/22/11-22-0455-01-000m-cr-cid2273.docx | EDITOR | 20220314 Approved | Resolved | PHY: 2022-03-15 10:19:29Z - status set to: Resolved PHY: 2022-03-11 19:09:31Z - status set to: Ready for Motion PHY: 2022-01-17 20:59:05Z - status set to: Submission Required confirmdirection | N |  |  | 2022-03-15 18:33 | EDITOR
2307 | Stephen McCann | 258 | 1 | 3.2 | 199 | 53 | E | N | 199 | 53 | 3.2 |  | V |  |  | 49 | The long sentence can be mis-read | Add a comma between "STA" and "independent". | REVISED (ED1: 2022-03-11 19:36:14Z)- change cited sentence to "orthogonal frequency division multiple access (OFDMA): An orthogonal frequency division multiple (OFDM)-based multiple access technique by which multiple stations (STAs) either simultaneously transmit to a single STA, or simultaneously receive from a single STA, independent data streams over different groups of subcarriers." | EDITOR | 20220314 Approved | Resolved | ED1: 2022-03-11 19:36:50Z - status set to: Ready for Motion ED1: 2022-01-15 19:13:00Z - status set to: Review The cited sentecen is: orthogonal frequency division multiple access (OFDMA): An orthogonal frequency division multiple (OFDM)-based multiple access technique by which multiple stations (STAs) either simultaneously transmit to a single STA, or simultaneously receive from a single STA, independent data streams over different groups of subcarriers. | I | ED2: 2022-04-04 15:10:27Z - reviewed. ED1: 2022-03-25 22:25:19Z | 1.2 | 2022-04-05 18:02 | EDITOR
2311 | Stephen McCann | 258 | 1 | 3.2 | 223 | 58 | T | N | 223 | 58 | 3.2 |  | J |  |  | 51 | I don't understand the logic of this definition. A clause 27 PPDU is obviously not a clause 21 PPDU, so why bother saying so. | Change the definition to read "A Clause 27 PPDU". | REJECTED (GEN: 2022-03-11 13:40:29Z) - Comment Withdrawn by Commenter. | EDITOR | 20220314 Approved | Resolved | GEN: 2022-03-11 13:43:54Z - status set to: Ready for Motion GEN: 2022-03-11 13:41:20Z - status set to: Review On Fri, Mar 11, 2022 at 5:56 AM Stephen McCann <mccann.stephen@gmail.com> wrote: --- This message came from the IEEE 802.11 Task Group M Technical Reflector --- Dear all, I would like to withdraw CID 2311 (GEN) please. I may reconsider this comment at a later date. Kind regards Stephen GEN: 2022-03-11 04:05:31Z - status set to: Discuss Context: There are several "Not a clause" definitions of PPDU. P219.64 - extended rate physical layer (ERP) physical layer (PHY) protocol data unit (PPDU): P223.59 - high-efficiency (HE) physical layer (PHY) protocol data unit (PPDU): P224.17 - high rate direct sequence spread spectrum (HR/DSSS) physical layer (PHY) protocol data unit (PPDU): P224.59 - high-throughput (HT) physical layer (PHY) protocol data unit (PPDU): P248.20 - very high throughput (VHT) physical layer (PHY) protocol data unit (PPDU): Why change one if not the others? | N |  |  | 2022-03-15 18:36 | EDITOR
2312 | Stephen McCann | 258 | 1 | 3.2 | 228 | 37 | E | N | 228 | 37 | 3.2 |  | J |  |  | 49 | Typo "acknowledgment" | Change "acknowledgment" to "acknowledgments" | REJECTED (ED1: 2022-03-11 19:40:04Z). Reject Reason: The cited text is for soliciting the block acknowledgment mechanism. | EDITOR | 20220314 Approved | Resolved | ED1: 2022-03-11 19:41:22Z - status set to: Ready for Motion ED1: 2022-01-15 19:15:36Z - status set to: Review ED1: 2022-01-15 19:15:31Z - status set to: review "two" is for "TIDs", not for "acknowledgment". Cited sentence: non-ack-enabled multi traffic identifier (TID) aggregate medium access control (MAC) protocol data unit (A-MPDU) (non-ack-enabled multi-TID A-MPDU): An A-MPDU where tagged MPDUs are not aggregated and the aggregated untagged MPDUs from at least two TIDs solicit block acknowledgment.(11ax) | N |  |  | 2022-03-28 02:06 | ED1
2316 | Stephen McCann | 258 | 1 | 11.22.3.2.1 | 2930 | 22 | T | N | 2930 | 22 | 11.22.3.2.1 |  | V | Stephen McCann |  | 50 | The term "GAS frame sequence" appears to be the same as "GAS transaction", in other words the transmission and reception of GAS request and response messages. | Replace the 3 occurances of "GAS frame sequence" in the draft with "GAS transaction". The places are within the titles of Figure 11-42 (P2930L22), Figure 11-43 (P2930L62) and Figure 11-44 (P2931L37). The only other occurances of this term are references to these three figures. | REVISED (MAC: 2022-03-04 17:58:22Z): Agree with the commenter. The caption has been changed to “GAS frame exchange” per https://mentor.ieee.org/802.11/dcn/21/11-21-1782-06-000m-annex-g-cids-resolution.doc. Note to editor: no change to the draft is required. | EDITOR | 20220314 Approved | Resolved | MAC: 2022-03-04 17:58:29Z - status set to: Ready for Motion MAC: 2022-01-17 01:38:37Z - status set to: Review | N | ED2: 2022-03-17 11:20:50Z - As stated in the resolution, no change is required. |  | 2022-03-17 11:21 | ED2
2335 | Wookbong Lee | 258 | 1 | 9.4.1.49 | 1127 | 30 | T | N | 1127 | 30 | 9.4.1.49 |  | A | Wookbong Lee |  | 50 | Add the dimension of the matrix V. | Modify Page 1127 L30-32 as follows: Each SNR corresponds to the predicted SNR at the beamformee when the beamformer applies all columns of the NrxNc feedback matrix V. | ACCEPTED (MAC: 2022-03-04 17:56:04Z). Note to editor: replace the cited sentence with the text in the Proposed Change. | EDITOR | 20220314 Approved | Resolved | MAC: 2022-03-04 17:56:25Z - status set to: Ready for Motion MAC: 2022-01-16 20:36:30Z - status set to: Review | I | EDITOR: 2022-04-05 00:16:22Z - Reviewed ED2: 2022-03-17 11:11:27Z | 1.2 | 2022-04-05 18:02 | EDITOR
2337 | Wookbong Lee | 258 | 1 | 9.3.1.19 | 938 | 38 | T | N | 938 | 38 | 9.3.1.19 |  | V | Wookbong Lee |  | 50 | HE NDP Announcement frame is MAC frame. Need to add the PPDU carrying the frame to use the bandwidth of the frame/PPDU. | Find "the bandwidth of the HE NDP Announcement frame" and replace it to "the bandwidth of the PPDU carrying the HE NDP Announcement frame " | REVISED (MAC: 2022-03-04 17:53:34Z): Replace “the bandwidth of the HE NDP Announcement frame” in P983L38, P983L44, P983L50, P983L55, P983L60, P983L63, P4192L34, P4192L41, P4197L46, and P4198L6 (10 cases) with “the bandwidth of the PPDU carrying the HE NDP Announcement frame”. | EDITOR | 20220314 Approved | Resolved | MAC: 2022-03-04 17:53:44Z - status set to: Ready for Motion MAC: 2022-01-16 20:28:30Z - status set to: Review | I | EDITOR: 2022-04-05 00:16:40Z - Reviewed ED2: 2022-03-17 10:50:27Z | 1.2 | 2022-04-05 18:02 | EDITOR
2338 | Wookbong Lee | 258 | 1 | 9.3.1.19 | 985 | 1 | T | N | 985 | 1 | 9.3.1.19 |  | A | Wookbong Lee |  | 50 | There is no "Feedback Type" subfield. It should be "Feedback Type And Ng" subfield. | Replace "Feedback Type subfield" with "Feedback Type And Ng subfield" in line 1 and 4 in page 985. | ACCEPTED (MAC: 2022-03-04 17:54:08Z) | EDITOR | 20220314 Approved | Resolved | MAC: 2022-03-04 17:54:10Z - status set to: Ready for Motion MAC: 2022-01-16 20:31:20Z - status set to: Review | I | EDITOR: 2022-04-05 00:17:01Z - Reviewed ED2: 2022-03-17 10:54:07Z | 1.2 | 2022-04-05 18:02 | EDITOR
2339 | Wookbong Lee | 258 | 1 | 9.4.1.64 | 1147 | 38 | T | N | 1147 | 38 | 9.4.1.64 |  | A | Wookbong Lee |  | 50 | The Nc Index subfield indicates the number of columns minus one. | Replace "If the Feedback Type subfield indicates SU or MU, the Nc Index subfield indicates the number of columns, Nc, in the compressed beamforming feedback matrix and is set to Nc - 1. If the Feedback Type subfield indicates CQI, the Nc Index subfield indicates the number of space time streams, Nc, in the CQI Report and is set to Nc - 1." with "If the Feedback Type subfield indicates SU or MU, the Nc Index subfield indicates the number of columns in the compressed beamforming feedback matrix minus 1, Nc - 1. If the Feedback Type subfield indicates CQI, the Nc Index subfield indicates the number of space time streams in the CQI Report minus 1, Nc - 1." | ACCEPTED (MAC: 2022-03-04 17:54:25Z) | EDITOR | 20220314 Approved | Resolved | MAC: 2022-03-04 17:54:27Z - status set to: Ready for Motion MAC: 2022-01-16 20:52:32Z - status set to: Review | I | EDITOR: 2022-04-05 00:17:23Z - Reviewed ED2: 2022-03-17 10:55:16Z | 1.2 | 2022-04-05 18:02 | EDITOR
2340 | Wookbong Lee | 258 | 1 | 9.4.1.64 | 1147 | 45 | T | N | 1147 | 45 | 9.4.1.64 |  | A | Wookbong Lee |  | 50 | The Nr Index subfield indicates the number of rows minus one. | Replace "If the Feedback Type subfield indicates SU or MU, then the Nr Index subfield indicates the number of rows, Nr, in the compressed beamforming feedback matrix and is set to Nr - 1." with "If the Feedback Type subfield indicates SU or MU, then the Nr Index subfield indicates the number of rows minus 1 in the compressed beamforming feedback matrix, Nr - 1." | ACCEPTED (MAC: 2022-03-04 17:54:42Z) | EDITOR | 20220314 Approved | Resolved | MAC: 2022-03-04 17:54:46Z - status set to: Ready for Motion MAC: 2022-01-16 20:51:12Z - status set to: Review | I | EDITOR: 2022-04-05 00:17:52Z - Reviewed ED2: 2022-03-17 10:56:43Z | 1.2 | 2022-04-05 18:02 | EDITOR
2341 | Wookbong Lee | 258 | 1 | 9.4.1.65 | 1149 | 50 | T | N | 1149 | 50 | 9.4.1.65 |  | A | Wookbong Lee |  | 50 | Add b_{/phi} | Replace "The angles are quantized as defined in Table 9-102 (Quantization of angles) with b_psi defined by the Codebook Information field of the HE MIMO control field" with "The angles are quantized as defined in Table 9-102 (Quantization of angles) with b_psi and b_phi defined by the Codebook Information field of the HE MIMO control field" | ACCEPTED (MAC: 2022-03-04 17:55:08Z) | EDITOR | 20220314 Approved | Resolved | MAC: 2022-03-04 17:55:10Z - status set to: Ready for Motion MAC: 2022-01-16 20:55:09Z - status set to: Review | I | EDITOR: 2022-04-05 00:18:07Z - Reviewed ED2: 2022-03-17 10:57:55Z | 1.2 | 2022-04-05 18:02 | EDITOR
2342 | Wookbong Lee | 258 | 1 | 10.23.2.8 | 2215 | 56 | T | N | 2215 | 56 | 10.23.2.8 |  | A | Wookbong Lee |  | 50 | Need to add "SIFS" after "BFRP Trigger frame" | Add "after SIFS" between "followed" and "by HE TB PPDUs." | ACCEPTED (MAC: 2022-03-04 17:55:20Z) | EDITOR | 20220314 Approved | Resolved | MAC: 2022-03-04 17:55:22Z - status set to: Ready for Motion MAC: 2022-01-17 01:26:12Z - status set to: Review | N | ED2: 2022-03-17 11:28:42Z - This CID is implemented by CID 109. |  | 2022-04-05 00:19 | EDITOR
2343 | Wookbong Lee | 258 | 1 | 26.7.3 | 4195 | 32 | T | N | 4195 | 32 | 26.7.3 |  | V | Wookbong Lee |  | 53 | Add TB PPDU carrying compressed beamforming/CQI frame. | Replace "Each HE beamformee responds after a SIFS with an HE Compressed Beamforming/CQI frame." with "Each HE beamformee responds after a SIFS with an HE TB PPDU containing one or more HE Compressed Beamforming/CQI frame. BFRP Trigger frames sent within an HE TB sounding sequence shall solicit HE TB PPDUs. | REVISED (MAC: 2022-03-14 17:12:25Z): Replace "Each HE beamformee responds after a SIFS with an HE Compressed Beamforming/CQI frame." with "Each HE beamformee responds after a SIFS with an HE TB PPDU containing one or more HE Compressed Beamforming/CQI frames." | EDITOR | 20220314 Approved | Resolved | MAC: 2022-03-14 22:49:13Z - status set to: Resolved MAC: 2022-03-14 22:48:29Z - Pulled from motion. Clean-up resolution (plural, delete extra sentence). Motioned #53. MAC: 2022-03-04 17:55:36Z - status set to: Ready for Motion MAC: 2022-01-17 01:45:25Z - status set to: Review | I | EDITOR: 2022-04-05 00:18:50Z - Reviewed ED2: 2022-03-17 10:51:38Z | 1.2 | 2022-04-05 18:02 | EDITOR
2344 | Wookbong Lee | 258 | 1 | 9.3.1.19 | 985 | 1 | T | N | 985 | 1 | 9.3.1.19 |  | A | Wookbong Lee |  | 50 | The Nc Index subfield indicates the number of columns minus one. | Replace "-- If the Feedback Type subfield indicates SU or MU, the Nc subfield indicates the number of columns, Nc, in the compressed beamforming feedback matrix and is set to Nc - 1 -- If the Feedback Type subfield indicates CQI, the Nc subfield indicates the number of space-time streams, Nc, in the CQI report and is set to Nc - 1" with "-- If the Feedback Type subfield indicates SU or MU, the Nc subfield indicates the number of columns in the compressed beamforming feedback matrix minus one, Nc - 1 -- If the Feedback Type subfield indicates CQI, the Nc subfield indicates the number of space-time streams in the CQI report minus one, Nc - 1" | ACCEPTED (MAC: 2022-03-04 17:55:50Z) | EDITOR | 20220314 Approved | Resolved | MAC: 2022-03-04 17:55:53Z - status set to: Ready for Motion MAC: 2022-01-16 20:30:27Z - status set to: Review | I | EDITOR: 2022-04-05 03:30:38Z -Reviewed ED2: 2022-03-17 10:53:20Z | 1.2 | 2022-04-05 18:02 | EDITOR
2350 | Yan Xin | 258 | 1 | 28.3.2.2 | 4564 |  | T | Y | 4564 |  | 28.3.2.2 |  | V | Yan XIN |  | 50 | As shown in Figure 28-4--EDMG PPDU format, EDMG-Header-A is defined as one of Pre-EDMG modulated fields. However, in Figure 28-5--EDMG A-PPDU format, EDMG-Header-A is included in EDMG modulated fields starting from the 2nd PPDU in A-PPDU transmission. As described in P4564L59-62, "For 4.32 GHz, 6.48 GHz and 8.64 GHz EDMG PPDU transmissions, the pre-EDMG modulated fields shall be transmitted using the non-EDMG duplicate format". It is not clear how to transmit EDMG-Header-A located in the 2nd PPDU or later in an A-PPDU transmission. | Modify Figure 28-5 and clarify transmission of EDMG-Header-A located in the 2nd PPDU or later in an A-PPDU transmission. | REVISED (PHY: 2022-03-04 15:12:39Z) Incorporate the changes in document 11-22/282r0, which resolve the comment in the direction proposed by the commenter. | EDITOR | 20220314 Approved | Resolved | PHY: 2022-03-15 10:19:50Z - status set to: Resolved PHY: 2022-03-04 15:11:50Z - status set to: Ready for Motion PHY: 2022-01-17 12:38:06Z - status set to: Submission Required | I | EDITOR: 2022-04-05 00:15:48Z - Reviewed ED2: 2022-03-17 09:47:04Z | 1.2 | 2022-04-05 18:02 | EDITOR

## 20220228 Approved
CID | Commenter | LB | Draft | Clause Number(C) | Page(C) | Line(C) | Type of Comment | Part of No Vote | Page | Line | Clause | Duplicate of CID | Resn Status | Assignee | Submission | Motion Number | Comment | Proposed Change | Resolution | Owning Ad-hoc | Comment Group | Ad-hoc Status | Ad-hoc Notes | Edit Status | Edit Notes | Edited in Draft | Last Updated | Last Updated By
1003 | Abhishek Patil | 258 | 1 | 9.4.2.45 | 1355 | 21 | T | N | 1355 | 21 | 9.4.2.45 |  | V | Abhi PATIL |  | 45 | NOTE 1 and NOTE 4 are saying the same. | Delete one of them. | REVISED (MAC: 2022-02-07 15:12:49Z): Delete the NOTE at 1355.21: "NOTE 1—1 ≤ n ≤ 8 since the BSSID Index field in 9.4.2.73 (Multiple BSSID-Index element) indicates the number of BSSIDs in a multiple BSSID set." | ED1 | 20220228 Approved | Resolved | MAC: 2022-02-07 15:14:28Z - status set to: Ready for Motion MAC: 2022-01-16 21:25:14Z - status set to: Review |  |  |  | 2022-03-05 01:21 | EDITOR
1004 | Abhishek Patil | 258 | 1 | 9.4.2.45 | 1356 | 36 | T | N | 1356 | 36 | 9.4.2.45 |  | V | Abhi PATIL |  | 45 | "Any element specific to the BSS or with content that is different from the transmitted BSSID." is a broad statement and doesn't capture the details of the inheritance mechanism. Add reference to 11.1.3.8.4 (Inheritance of element values) which provides the details of the inheritance mechanism. | Update the bullet as: "Any element specific to the BSS or with content that is different from the transmitted BSSID (see 11.1.3.8.4 (Inheritance of element values) for details on the inheritance operation)" | REVISED (MAC: 2022-02-07 15:23:54Z): Incorporate the changes in 11-22/0116r2 ( https://mentor.ieee.org/802.11/dcn/22/11-22-0116-02-000m-lb258-resolution-for-cids-related-to-multiple-bssid-set.docx) indicated with "[1004]". | ED1 | 20220228 Approved | Resolved | MAC: 2022-02-25 19:52:53Z - status set to: Ready for Motion MAC: 2022-01-16 21:28:39Z - status set to: Review |  |  |  | 2022-03-05 01:21 | EDITOR
1006 | Abhishek Patil | 258 | 1 | 9.4.2.89 | 1447 | 46 | T | N | 1447 | 46 | 9.4.2.89 |  | V | Abhi PATIL |  | 45 | The paragraphs on line 46 and 48 provide no additional information and are duplicates of text in clause 9.6.13.2 and 9.6.13.4. | Delete the two paragraphs | REVISED (MAC: 2022-02-07 15:45:11Z): Incorporate the changes in 11-22/0275r1 (https://mentor.ieee.org/802.11/dcn/22/11-22-0275-01-000m-lb258-resolution-for-cid-1006.docx), which performs the requested deletion and fixes typos in the first paragraph of the subclause. | ED1 | 20220228 Approved | Resolved | MAC: 2022-02-07 15:48:05Z - status set to: Ready for Motion MAC: 2022-01-16 21:32:02Z - status set to: Review |  |  |  | 2022-03-05 01:21 | EDITOR
1021 | Abhishek Patil | 258 | 1 | 26.2.2 | 4126 | 6 | T | N | 4126 | 6 | 26.2.2 |  | V | Abhi PATIL |  | 45 | The RXVECTOR parameter BSS_COLOR being referred here is that of the received PPDU. Update the bullet to match first bullet in the next paragraph | Update the first bullet as: "The RXVECTOR parameter BSS_COLOR of the PPDU carrying the frame is not 0 and is not the BSS color ..." | REVISED (MAC: 2022-02-07 15:35:46Z): Incorporate the changes in 11-22/0274r1 (https://mentor.ieee.org/802.11/dcn/22/11-22-0274-01-000m-lb258-resolution-for-cids-in-clause-26-2-2.docx ) indicated with "[1021]", which aligns these locations by removing the extra text in the first bullet of the next paragraph. | ED1 | 20220228 Approved | Resolved | MAC: 2022-02-07 15:37:42Z - status set to: Ready for Motion MAC: 2022-01-17 01:41:09Z - status set to: Review |  |  |  | 2022-03-05 01:21 | EDITOR
1022 | Abhishek Patil | 258 | 1 | 26.2.2 | 4126 | 36 | T | N | 4126 | 36 | 26.2.2 |  | V | Abhi PATIL |  | 45 | The BSS color must be nonzero for this rule to apply. | Update the first bullet as: "The RXVECTOR parameter BSS_COLOR of the PPDU carrying the frame is not 0 and is the BSS color ..." | REVISED (MAC: 2022-02-07 15:40:58Z): Incorporate the changes in 11-22/0274r1 (https://mentor.ieee.org/802.11/dcn/22/11-22-0274-01-000m-lb258-resolution-for-cids-in-clause-26-2-2.docx) indicated with "[1022]", which adds a NOTE that an AP or STA starting a BSS doesn't select color 0. Note to the commenter, for an intra-BSS classification, the BSS color must match the current BSS, and hence can never be zero (without the need for stating so). | ED1 | 20220228 Approved | Resolved | MAC: 2022-02-07 15:43:03Z - status set to: Ready for Motion MAC: 2022-01-17 01:41:19Z - status set to: Review |  |  |  | 2022-03-05 01:21 | EDITOR
1023 | Abhishek Patil | 258 | 1 | 26.2.2 | 4127 | 11 | T | N | 4127 | 11 | 26.2.2 |  | V | Abhi PATIL |  | 45 | Paragraphs starting line 4 and 33 of pg 4126 provide rules on classifying PPDU as intra- or inter-BSS based on BSS color. However, these rules do not apply if color is disabled. This aspect is covered in the last paragraph of this subclause. | Move the paragraph starting line 11 as the first paragraph in this subclause. | REVISED (MAC: 2022-02-07 15:29:40Z): Incorporate the changes in 11-22/0274r1 (https://mentor.ieee.org/802.11/dcn/22/11-22-0274-01-000m-lb258-resolution-for-cids-in-clause-26-2-2.docx ) indicated with "[1023]". | ED1 | 20220228 Approved | Resolved | MAC: 2022-02-07 15:34:00Z - status set to: Ready for Motion MAC: 2022-01-17 01:42:37Z - status set to: Review |  |  |  | 2022-03-05 01:21 | EDITOR
1035 | Amelia Andersdotter | 258 | 1 | 11.20.1 | 2866 | 24 | E | N | 2866 | 24 | 11.20.1 |  | A | Edward Au | 22/0175r2 | 44 | If "destination address" was already given as DA on the previous line it's sufficient to put it as DA here too. | Change "destination adress" to DA on this line. | ACCEPTED (ED2: 2022-01-23 12:23:25Z) | ED2 | 20220228 Approved | Resolved | ED2: 2022-01-23 12:23:23Z - status set to: Review ED2: 2022-01-15 12:03:46Z - status set to: Discuss |  |  |  | 2022-02-28 16:31 | EDITOR
1038 | Amelia Andersdotter | 258 | 1 | 11.8.1 | 3042 | 5 | E | N | 3042 | 5 | 11.8.1 |  | A | Edward Au | 22/0175r2 | 44 | The condition would read better as "if regulatory authorities require DFS" rather than "when regulatory authorities require DFS" | Change "when" to "if" | ACCEPTED (ED2: 2022-01-23 12:24:30Z) Note to REVme Editors: The location is 2793.50, not 3042.5, in D1.0 | ED2 | 20220228 Approved | Resolved | ED2: 2022-01-23 12:24:51Z - status set to: Review ED2: 2022-01-15 12:04:44Z - status set to: Discuss |  |  |  | 2022-02-28 16:31 | EDITOR
1041 | Arik Klein | 258 | 1 | 9.4.2.170.2 | 1568 | 15 | T | Y | 1568 | 15 | 9.4.2.170.2 |  | J | Arik Klein |  | 45 | According to Table 9-321 (P1567L26), an HE non-AP STA can receive TBTT Information Header with TBTT Information Length set to a value higher than 13 (where the HE non-AP STA will parse only the first 13 bytes and ignore all the remaining bytes). This may cause a problem for an HE non-AP STA which uses a TBTT Info field corresponding to 6GHz EHT AP affiliated with AP MLD, that is contained in Beacon/ Probe Response frames transmitted in 2.4G/5G bands as part of Our Of Band discovery in EHT BSS: According to 802.11be specification, the link on which that 6GHz AP is operating may become unavailable (which means that no frame exchange is allowed on this link). Therefore, the HE non-AP STA should be aware for this "unavailable link" so it shall avoid sending any Probe Request / Association Request / Reassociation Request frames to the 6GHz AP if the link on which it is operating is indicated as Unavailable link. | Change the "Reserved" subfield to "Unavailable Link Indication" subfield, as defined in 802.11be specification. This way an HE non-AP STA which receives a Beacon frame on 2.4G/5G band that contains the TBTT Information field corresponding to 6GHz AP which is affiliated with an AP MLD (Multi-link Device) for Out Of Band Discovery, shall avoid sending any Probe Request / Association Request / Reassociation Request frames when the Unavailable Link Indication is set to 1 (i.e the Link is set as an unavailable link) | REJECTED (MAC: 2022-02-25 15:10:44Z): This comment has been withdrawn by the commenter. | EDITOR | 20220228 Approved | Resolved | MAC: 2022-02-25 15:11:16Z - status set to: Ready for Motion MAC: 2022-01-16 21:35:25Z - status set to: Submission Required | N |  |  | 2022-03-05 01:23 | EDITOR
1071 | Brian Hart | 258 | 1 | 27.4.1 | 4490 | 12 | E | N | 4490 | 12 | 27.4.1 |  | A | Edward Au | 22/0175r2 | 44 | Anchor Table 27-53 in section 27.4.2 so it falls after the section header and can be easily found. Treat the reference in 27.4.1 as a xref | As in comment | ACCEPTED (ED2: 2022-01-23 11:45:22Z) | ED2 | 20220228 Approved | Resolved | ED2: 2022-01-23 11:45:21Z - status set to: Review ED2: 2022-01-15 12:36:55Z - status set to: Discuss |  |  |  | 2022-02-28 16:31 | EDITOR
1074 | Daniel Harkins | 258 | 1 | 12.4.2 | 3104 | 34 | E | Y | 3104 | 34 | 12.4.2 |  | J | Dan Harkins |  | 44 | greek letter eta should be mathmatical less than | change eta to < | REJECTED (ED2: 2022-01-26 19:40:23Z) - The commenter withdraws the comments. | EDITOR | 20220228 Approved | Resolved | ED2: 2022-01-26 19:40:34Z - status set to: Ready for motion - The commenter withdraws the comment on January 24, 2022. ED2: 2022-01-15 12:11:08Z - status set to: Submission Required | N |  |  | 2022-02-28 16:31 | EDITOR
1076 | Daniel Harkins | 258 | 1 | 12.5.1 | 3127 | 10 | T | Y | 3127 | 10 | 12.5.1 |  | V | Dan HARKINS |  | 48 | TKIP is not an RSNA protocol | remove mention of TKIP as an RSNA, remove the paragraph on lines 15-18 too. | REVISED (SEC: 2022-02-25 17:13:01Z) - Incorporate the changes in 11-22/0347r1 (https://mentor.ieee.org/802.11/dcn/22/11-22-0347-01-000m-putting-tkip-in-its-place.docx) for CID 1076 | ED1 | 20220228 Approved | Resolved | SEC: 2022-02-25 17:13:04Z - status set to: Ready for Motion SEC: 2022-01-12 20:05:46Z - status set to: Submission Required |  |  |  | 2022-03-05 01:22 | EDITOR
1077 | Daniel Harkins | 258 | 1 | 12.5.2 | 3127 | 29 | T | Y | 3127 | 29 | 12.5.2 |  | V | Dan Harkins |  | 45 | put TKIP with WEP in a non-RSNA section | Title 12.3 as "Non-RSNA security methods" and then move 12.5.2 into that section. | REVISED (SEC: 2022-02-25 17:11:21Z) - Incorporate the changes in 11-22/0347r1 (https://mentor.ieee.org/802.11/dcn/22/11-22-0347-01-000m-putting-tkip-in-its-place.docx) for CID 1077 | ED1 | 20220228 Approved | Resolved | SEC: 2022-02-25 17:11:02Z - status set to: Ready for Motion SEC: 2022-01-12 20:07:08Z - status set to: Submission Required |  |  |  | 2022-03-05 01:22 | EDITOR
1080 | Daniel Harkins | 258 | 1 | 12.7.1.2 | 3191 |  | E | Y | 3191 |  | 12.7.1.2 |  | J | Dan Harkins |  | 44 | greek letter sigma should be equals sign | change sigma to = | REJECTED (ED2: 2022-01-26 19:41:37Z) The commenter withdraws the comments. | EDITOR | 20220228 Approved | Resolved | ED2: 2022-01-26 19:41:10Z - status set to: Ready for motion - The commenter withdraws the comment on January 24, 2022. ED2: 2022-01-15 12:21:07Z - status set to: Submission Required | N |  |  | 2022-02-28 16:31 | EDITOR
1081 | Daniel Harkins | 258 | 1 | 12.7.1.6.2 |  |  | E | Y |  |  | 12.7.1.6.2 |  | J | Dan Harkins |  | 44 | greek letter sigma should be equals sign | change sigma to = and while you're at it change the theta on 3198.65 to a / | REJECTED (ED2: 2022-01-26 19:41:42Z) The commenter withdraws the comments. | EDITOR | 20220228 Approved | Resolved | ED2: 2022-01-26 19:41:24Z - status set to: Ready for motion - The commenter withdraws the comment on January 24, 2022. ED2: 2022-01-15 11:44:10Z - status set to: Submission Required | N |  |  | 2022-02-28 16:31 | EDITOR
1085 | Daniel Verenzuela | 258 | 1 | 26.10.2.4 | 4235 | 56 | E | N | 4235 | 56 | 26.10.2.4 |  | V | Edward Au | 22/0175r2 | 44 | The name of section 11.7.6 is missing. | change "11.7.6" to "11.7.6 (Transmit power selection)" | REVISED (ED2: 2022-02-11 12:11:30Z) - Change "11.7.6" to "11.7.6 (Transmit power selection)" and add the cross reference. | ED2 | 20220228 Approved | Resolved | ED2: 2022-02-11 12:12:24Z - Update the proposed resolution based on Mark Rison's comment. ED2: 2022-01-23 11:33:46Z - status set to: Review ED2: 2022-01-15 12:28:58Z - status set to: Discuss |  |  |  | 2022-02-28 16:31 | EDITOR
1089 | Emily Qi | 258 | 1 | 11.10.9.1 | 2820 | 31 | E | N | 2820 | 31 | 11.10.9.1 |  | V | Edward Au | 22/0175r2 | 44 | Subclause 11.10.9.1.1 is the only child of subclause 11.10.9.1. This is not compliant with IEEE 802.11 editorial style guide. | At 2816.60, add a subclause title "11.10.9.1.1 General " (or something like this). At 2820.30, rename "11.10.9.1.1" to "11.10.9.1.2". | REVISED (ED2: 2022-02-11 12:13:50Z) - At 2816.60, add a subclause title "11.10.9.1.1 General". At 2820.30, rename "11.10.9.1.1" to "11.10.9.1.2". | ED2 | 20220228 Approved | Resolved | ED2: 2022-02-11 12:15:04Z - update the proposed resolution based on Mark Rison's comment ED2: 2022-01-23 11:33:05Z - status set to: Review ED2: 2022-01-15 12:03:23Z - status set to: Discuss |  |  |  | 2022-02-28 16:31 | EDITOR
1111 | Gaurang Naik | 258 | 1 | 27.3.11.7.2 | 4372 | 55 | E | N | 4372 | 55 | 27.3.11.7.2 |  | A | Edward Au | 22/0175r2 | 44 | Typo. 'Set' should be 'See'. | As in comment | ACCEPTED (ED2: 2022-01-23 12:22:59Z) | ED2 | 20220228 Approved | Resolved | ED2: 2022-01-23 12:23:01Z - status set to: Review ED2: 2022-01-15 12:32:27Z - status set to: Discuss |  |  |  | 2022-02-28 16:31 | EDITOR
1119 | Graham Smith | 258 | 1 | 26.10.2.2 | 4232 | 24 | E | Y | 4232 | 24 | 26.10.2.2 |  | A | Edward Au | 22/0175r2 | 44 | ", then the STA's MAC sublayer" no colon so the following lines a) and b) which start with "May" should be lower case. Either add colon after "sublayer" or lower case "may" in two places. | Add colon after "sublayer" | ACCEPTED (ED2: 2022-01-23 13:21:11Z) | ED2 | 20220228 Approved | Resolved | ED2: 2022-01-23 13:21:09Z - status set to: Review ED2: 2022-01-15 12:28:51Z - status set to: Discuss |  |  |  | 2022-02-28 16:31 | EDITOR
1128 | Graham Smith | 258 | 1 | 30.1 | 4979 | 53 | E | Y | 4979 | 53 | 30.1 |  | A | Edward Au | 22/0175r2 | 44 | "The WUR PHY uses the multicarrier on-off keying (MC-OOK) modulation for the WUR-Sync and WURData fields" Delete the second "the" | Delete the second "the" | ACCEPTED (ED2: 2022-01-23 12:12:59Z) Note to REVme Editors: The location is 4879.53, not 4979.53, D1.0. | ED2 | 20220228 Approved | Resolved | ED2: 2022-01-23 12:13:20Z - status set to: Review ED2: 2022-01-15 12:42:44Z - status set to: Discuss |  |  |  | 2022-02-28 16:31 | EDITOR
1131 | Graham Smith | 258 | 1 | 30.1 | 4979 | 57 | E | Y | 4979 | 57 | 30.1 |  | A | Edward Au | 22/0175r2 | 44 | "...being null.The subcarrier..." Needs a space before "The" | Add a space after full stop | ACCEPTED (ED2: 2022-01-23 12:13:32Z) Note to REVme Editors: The location is 4879.57, not 4979.57, in D1.0. | ED2 | 20220228 Approved | Resolved | ED2: 2022-01-23 12:13:49Z - status set to: Review ED2: 2022-01-15 12:42:39Z - status set to: Discuss |  |  |  | 2022-02-28 16:31 | EDITOR
1132 | Graham Smith | 258 | 1 | 30.2.2 | 4882 | 58 | E | Y | 4882 | 58 | 30.2.2 |  | V | Edward Au | 22/0218r1 | 44 | "This parameter is a measure by the PHY of the..." This is should be "measurement" | replace "measure" with "measurement" | REVISED (ED2: 2022-02-14 18:32:39Z) Replace “measure” with “measurement” at 4882.58 and the following additional 20 locations: 3417.62, 3418.14, 3439.38, 3468.28, 3473.58, 3474.18, 3508.12, 3536.42, 3616.5, 3642.11, 3653.12, 3695.40, 3825.11, 3877.49, 4012.57, 4042.18, 4064.56, 4296.22, 4296.33, and 4548.24 in D1.0. | ED2 | 20220228 Approved | Resolved | ED2: 2022-02-14 18:32:44Z - status set to: Ready for Motion ED2: 2022-02-11 13:38:30Z - status set to: Review: Move from 22/0175r0 to 22/0218r0 for TG discussion ED2: 2022-01-23 12:14:11Z - status set to: Review ED2: 2022-01-15 12:41:17Z - status set to: Discuss |  |  |  | 2022-02-28 16:31 | EDITOR
1134 | Graham Smith | 258 | 1 | 30.3.2 | 4884 | 27 | E | Y | 4884 | 27 | 30.3.2 |  | J | Edward Au | 22/0176r2 | 44 | "The WUR Basic PPDU format is defined for the 20 MHz channel bandwidth. Figure 30-1 (WUR Basic PPDU format(11ba)) shows the WUR Basic PPDU format." Does not seem to read right. | Replace cited text with "The WUR Basic PPDU format,for 20 MHz channel bandwidth, is shown in Figure 30-1 (WUR Basic PPDU format(11ba))." | REJECTED (ED2: 2022-02-14 18:26:52Z) The WUR Basic PPDU format is defined for the 20 MHz channel bandwidth only. The proposed change suggested by the commenter may imply that the WUR Basic PPDU format applies also for other bandwidths. | EDITOR | 20220228 Approved | Resolved | ED2: 2022-02-14 18:27:00Z - status set to: Ready for Motion ED2: 2022-01-24 16:39:51Z - status set to: Review: Move from 22/0175r0 to 22/0176r0 for TG discussion ED2: 2022-01-23 12:14:51Z - status set to: Review ED2: 2022-01-15 12:41:24Z - status set to: Discuss | N |  |  | 2022-02-28 16:31 | EDITOR
1135 | Graham Smith | 258 | 1 | 30.3.4 | 4886 | 4 | E | Y | 4886 | 4 | 30.3.4 |  | A | Edward Au | 22/0175r2 | 44 | "the On waveform generator (On-WG) and the Off waveform generator". Is ther only one? Why use the definite article, suggest the indefinite is better. | Replace "the" with "an" in two places | ACCEPTED (ED2: 2022-01-23 12:15:19Z) | ED2 | 20220228 Approved | Resolved | ED2: 2022-01-23 12:15:16Z - status set to: Review ED2: 2022-01-15 12:41:30Z - status set to: Discuss |  |  |  | 2022-02-28 16:31 | EDITOR
1136 | Graham Smith | 258 | 1 | 30.3.4 | 4887 | 10 | E | Y | 4887 | 10 | 30.3.4 |  | A | Edward Au | 22/0175r2 | 44 | "NOTE--The waveform generators are different for different data rate." Add "s" to "rate". | Add "s" to "rate" | ACCEPTED (ED2: 2022-01-23 12:15:46Z) | ED2 | 20220228 Approved | Resolved | ED2: 2022-01-23 12:15:49Z - status set to: Review ED2: 2022-01-15 12:41:35Z - status set to: Discuss |  |  |  | 2022-02-28 16:31 | EDITOR
1150 | Guido Hiertz | 258 | 1 | 28.4.7.2.1 | 4627 | 20 | E | Y | 4627 | 20 | 28.4.7.2.1 |  | A | Edward Au | 22/0175r2 | 44 | Wrong multiplication sign | Replace * (asterisk) with ╫ (multiplication sign) | ACCEPTED (ED2: 2022-01-23 12:21:17Z) | ED2 | 20220228 Approved | Resolved | ED2: 2022-02-02 14:54:54Z - "Replace * (asterisk) with × (multiplication sign)" per the offline message received from Emily. ED2: 2022-01-23 12:21:14Z - status set to: Review ED2: 2022-01-15 12:38:06Z - status set to: Discuss |  |  |  | 2022-02-28 16:31 | EDITOR
1151 | Guido Hiertz | 258 | 1 | 28.4.7.3.2 | 4630 | 32 | E | Y | 4630 | 32 | 28.4.7.3.2 |  | A | Edward Au | 22/0175r2 | 44 | Wrong multiplication sign | Replace * (asterisk) with ╫ (multiplication sign) | ACCEPTED (ED2: 2022-01-23 12:21:29Z) | ED2 | 20220228 Approved | Resolved | ED2: 2022-02-02 14:55:21Z - "Replace * (asterisk) with × (multiplication sign)" per the offline message received from Emily. ED2: 2022-01-23 12:21:31Z - status set to: Review ED2: 2022-01-15 12:38:32Z - status set to: Discuss |  |  |  | 2022-02-28 16:31 | EDITOR
1152 | Guido Hiertz | 258 | 1 | 28.5.10.3.1 | 4670 | 39 | E | Y | 4670 | 39 | 28.5.10.3.1 |  | A | Edward Au | 22/0175r2 | 44 | Wrong multiplication sign | Replace * (asterisk) with ╫ (multiplication sign) | ACCEPTED (ED2: 2022-01-23 12:21:50Z) | ED2 | 20220228 Approved | Resolved | ED2: 2022-02-02 14:55:28Z - "Replace * (asterisk) with × (multiplication sign)" per the offline message received from Emily. ED2: 2022-01-23 12:21:48Z - status set to: Review ED2: 2022-01-15 12:40:04Z - status set to: Discuss |  |  |  | 2022-02-28 16:31 | EDITOR
1182 | Hiroyuki Motozuka | 258 | 1 | 26.5.7.2 | 4182 | 29 | E | N | 4182 | 29 | 26.5.7.2 |  | A | Edward Au | 22/0175r2 | 44 | The PPDU transmitted by the non-AP STA is usually called "an NDP feedback report response" except for two locations. | Change "NDP feedback report poll response" at P4182L29 to "NDP feedback report response"; Change "NDP feedback report" at P4183L10 to "NDP feedback report response". | ACCEPTED (ED2: 2022-01-23 13:12:08Z) | ED2 | 20220228 Approved | Resolved | ED2: 2022-01-23 13:12:11Z - status set to: Review ED2: 2022-01-15 12:28:28Z - status set to: Discuss |  |  |  | 2022-02-28 16:31 | EDITOR
1183 | Hiroyuki Motozuka | 258 | 1 | 27.3.1.1 | 4308 | 19 | E | N | 4308 | 19 | 27.3.1.1 |  | A | Edward Au | 22/0175r2 | 44 | Duplicated text. | Remove the duplicated text at P4308L19. | ACCEPTED (ED2: 2022-01-23 13:13:03Z) Note to REVme editors: The location is 4318.19, not 4308.19, in D1.0. | ED2 | 20220228 Approved | Resolved | ED2: 2022-01-23 13:13:27Z - status set to: Review ED2: 2022-01-15 12:32:06Z - status set to: Discuss |  |  |  | 2022-02-28 16:31 | EDITOR
1184 | Hiroyuki Motozuka | 258 | 1 | B.4.3 | 4927 | 13 | E | N | 4927 | 13 | B.4.3 |  | A | Edward Au | 22/0175r2 | 44 | In Status of CFOFDM, "CWUR:M" is a typo. | Replace CWUR with CFWUR. | ACCEPTED (ED2: 2022-01-23 13:13:45Z) | ED2 | 20220228 Approved | Resolved | ED2: 2022-01-23 13:13:43Z - status set to: Review ED2: 2022-01-15 12:41:45Z - status set to: Discuss |  |  |  | 2022-02-28 16:31 | EDITOR
1185 | Hiroyuki Motozuka | 258 | 1 | B.4.3 | 4930 | 18 | E | N | 4930 | 18 | B.4.3 |  | A | Edward Au | 22/0175r2 | 44 | The Status for CFVHT includes "CFHE:M" but this is not consistent with the description in subclause 4.3.16: "An HE STA is also a VHT STA if operating in the 5 GHz band ..." | Replace "CFHE:M" with "CFHE5G:M" in the Status for CFVHT. | ACCEPTED (ED2: 2022-01-23 13:14:18Z) | ED2 | 20220228 Approved | Resolved | ED2: 2022-01-23 13:14:16Z - status set to: Review ED2: 2022-01-15 12:41:51Z - status set to: Discuss |  |  |  | 2022-02-28 16:31 | EDITOR
1187 | Hiroyuki Motozuka | 258 | 1 | B.4.33.2 | 5162 | 42 | E | N | 5162 | 42 | B.4.33.2 |  | V | Edward Au | 22/0175r2 | 44 | Missing "to" after "according" in the Protocol capability for HEP1.2 to 1.4. | Add "to" after "according" in three locations. | REVISED (ED2: 2022-01-23 13:15:54Z) Agree with the commenter to add "to" after "according" but there are only 2 locations, not 3 as indicated by the commenter. Instruction to REVme editors: Add "to" after "according" at 5162.42 and 5162.45 in D1.0. | ED2 | 20220228 Approved | Resolved | ED2: 2022-01-23 13:15:11Z - status set to: Review ED2: 2022-01-15 12:45:38Z - status set to: Discuss |  |  |  | 2022-02-28 16:31 | EDITOR
1188 | Hiroyuki Motozuka | 258 | 1 | B.4.34.2 | 5176 | 6 | E | N | 5176 | 6 | B.4.34.2 |  | A | Edward Au | 22/0175r2 | 44 | "Operation according to Clause 30" should be "Operation according to Clause 28" for EDMG-P1.1. | As in comment | ACCEPTED (ED2: 2022-01-23 13:17:14Z) | ED2 | 20220228 Approved | Resolved | ED2: 2022-01-23 13:17:12Z - status set to: Review ED2: 2022-01-15 12:45:43Z - status set to: Discuss |  |  |  | 2022-02-28 16:31 | EDITOR
1189 | Hiroyuki Motozuka | 258 | 1 | B.4.35 | 5182 | 4 | E | N | 5182 | 4 | B.4.35 |  | A | Edward Au | 22/0175r2 | 44 | The title for the second column of the table in B.4.35 should be "protocol capability" rather than "IUT configuration." | As in comment | ACCEPTED (ED2: 2022-01-23 13:17:42Z) | ED2 | 20220228 Approved | Resolved | ED2: 2022-01-23 13:17:43Z - status set to: Review ED2: 2022-01-15 12:46:01Z - status set to: Discuss |  |  |  | 2022-02-28 16:31 | EDITOR
1191 | Hiroyuki Motozuka | 258 | 1 | C.3 | 5773 | 52 | E | N | 5773 | 52 | C.3 |  | A | Edward Au | 22/0175r2 | 44 | "dot11Groups 12-" is typo of "dot11Groups 120". | As in comment | ACCEPTED (ED2: 2022-01-23 13:18:24Z) | ED2 | 20220228 Approved | Resolved | ED2: 2022-01-23 13:18:23Z - status set to: Review ED2: 2022-01-15 12:47:17Z - status set to: Discuss |  |  |  | 2022-02-28 16:31 | EDITOR
1234 | John Wullert | 258 | 1 | 26.3.1 | 4135 | 54 | E | N | 4135 | 54 | 26.3.1 |  | A | Edward Au | 22/0175r2 | 44 | First sentence of this subclause refers to subclause 10.2.6 with regard to fragmentation procedures. That subclause does not discuss fragmenttation procedures | Revise reference to subclause 10.2.7 Fragmentation/defragmentation Overview | ACCEPTED (ED2: 2022-01-23 12:22:22Z) | ED2 | 20220228 Approved | Resolved | ED2: 2022-01-23 12:22:20Z - status set to: Review ED2: 2022-01-15 12:27:49Z - status set to: Discuss |  |  |  | 2022-02-28 16:31 | EDITOR
1235 | John Wullert | 258 | 1 | 26.3.1 | 4135 | 62 | E | N | 4135 | 62 | 26.3.1 |  | A | Edward Au | 22/0175r2 | 44 | First sentence of this paragraph refers to subclause 10.2.6 with regard to fragmentation procedures. That subclause does not discuss fragmenttation procedures | Revise reference to subclause 10.2.7 Fragmentation/defragmentation Overview | ACCEPTED (ED2: 2022-01-23 12:22:40Z) | ED2 | 20220228 Approved | Resolved | ED2: 2022-01-23 12:22:37Z - status set to: Review ED2: 2022-01-15 12:27:42Z - status set to: Discuss |  |  |  | 2022-02-28 16:31 | EDITOR
1258 | Joseph Levy | 258 | 1 | 11.42.3 | 3048 | 62 | E | Y | 3048 | 62 | 11.42.3 |  | A | Edward Au | 22/0175r2 | 44 | The wording of the requirement to set the GDD enablement state variable is awkward. | Replace: "A GDD dependent STA is configured with a GDD enablement state variable which is set to one of the following three states: ..." With: "The GDD enablement state variable of a GDD dependent STA is set to one of the following states: ..." | ACCEPTED (ED2: 2022-01-23 11:55:28Z) | ED2 | 20220228 Approved | Resolved | ED2: 2022-01-23 11:55:26Z - status set to: Review ED2: 2022-01-15 12:08:03Z - status set to: Discuss |  |  |  | 2022-02-28 16:31 | EDITOR
1263 | Joseph Levy | 258 | 1 | 12.6.20 | 3186 | 11 | E | Y | 3186 | 11 | 12.6.20 |  | V | Edward Au | 22/0176r2 | 44 | In a few location in the draft "equals true" is still used to describe the state of a MIB variable. The preferred way to state this is "is true" not "equals true". There are still 3 locations where this unpreferred wording is used. | Replace "equals true" with "is true" (three locations: 3186.11, 3186.20, 3186.24 ) | REVISED (ED2: 2022-02-14 18:28:20Z) Replace “equals true” with “is true” at 3186.11, 3186.20, and 3186.24 in D1.0. Replace “equals false” with “is false” at 3186.16 in D1.0. | ED2 | 20220228 Approved | Resolved | ED2: 2022-02-14 18:28:25Z - status set to: Ready for Motion ED2: 2022-01-24 16:43:47Z - status set to: Review: Move from 22/0175r0 to 22/0176r0 for TG discussion ED2: 2022-01-23 11:56:12Z - status set to: Review ED2: 2022-01-15 12:17:27Z - status set to: Discuss |  |  |  | 2022-02-28 16:31 | EDITOR
1270 | Jouni Malinen | 258 | 1 | 9.2.2 | 897 | 33 | T | Y | 897 | 33 | 9.2.2 |  | A | Mark HAMILTON |  | 46 | Table 9-2 uses binary notation for its values similarly to Table 9-1 and as such, should be listed as an exemption in 9.2.2 (Conventions). | Replace "The values in Table 9-1 are in binary" with "The values in Table 9-1 and Table 9-2 are in binary". | ACCEPTED (MAC: 2022-01-31 16:15:53Z) | ED1 | 20220228 Approved | Resolved | MAC: 2022-03-04 17:50:40Z - status set to: Resolved MAC: 2022-02-01 21:03:47Z - status set to: Ready for Motion MAC: 2022-01-16 20:20:55Z - status set to: Review |  |  |  | 2022-03-05 01:19 | EDITOR
1284 | Kazuto Yano | 258 | 1 | 17.3.9.8 | 3504 | 10 | E | N | 3504 | 10 | 17.3.9.8 |  | A | Edward Au | 22/0175r2 | 44 | "the DTA field" must be "the DATA field". | Please fix this typo. | ACCEPTED (ED2: 2022-01-23 11:47:59Z) | ED2 | 20220228 Approved | Resolved | ED2: 2022-01-23 11:47:56Z - status set to: Review ED2: 2022-01-15 12:26:18Z - status set to: Discuss |  |  |  | 2022-02-28 16:31 | EDITOR
1285 | Kazuto Yano | 258 | 1 | C.3 | 5483 | 13 | E | N | 5483 | 13 | C.3 |  | A | Edward Au | 22/0175r2 | 44 | "TruthValu" following on dot11ClusteringActivated must be "TruthValue,". | Please fix this typo. | ACCEPTED (ED2: 2022-01-23 11:48:19Z) | ED2 | 20220228 Approved | Resolved | ED2: 2022-01-23 11:48:16Z - status set to: Review ED2: 2022-01-15 12:46:51Z - status set to: Discuss |  |  |  | 2022-02-28 16:31 | EDITOR
1286 | Kazuto Yano | 258 | 1 | C.3 | 5483 | 14 | E | N | 5483 | 14 | C.3 |  | A | Edward Au | 22/0175r2 | 44 | Comma is missing after "TruthValue" following on dot11DiscoveryAssistanceActivated. | Please add a comma. | ACCEPTED (ED2: 2022-01-23 11:48:28Z) | ED2 | 20220228 Approved | Resolved | ED2: 2022-01-23 11:48:30Z - status set to: Review ED2: 2022-01-15 12:46:56Z - status set to: Discuss |  |  |  | 2022-02-28 16:31 | EDITOR
1287 | Kazuto Yano | 258 | 1 | C.3 | 5581 | 33 | E | N | 5581 | 33 | C.3 |  | A | Edward Au | 22/0175r2 | 44 | "(" following on INTEGER seems to be unnecessary. | Please remove it. (Same modification is necessary on line 36.) | ACCEPTED (ED2: 2022-01-23 12:20:30Z) | ED2 | 20220228 Approved | Resolved | ED2: 2022-01-23 12:20:27Z - status set to: Review ED2: 2022-01-15 12:47:05Z - status set to: Discuss |  |  |  | 2022-02-28 16:31 | EDITOR
1288 | Kazuto Yano | 258 | 1 | C.3 | 5653 | 51 | E | N | 5653 | 51 | C.3 |  | V | Edward Au | 22/0218r1 | 44 | "OCTET-STRING" following on dot11EDMGPolarizationCapability should be "OCTET STRING". | Please replace "-" with a space. | REVISED (ED2: 2022-02-14 18:33:01Z) At 5653.51 in D1.0, replace “OCTET-STRING” with “OCTET STRING”. At 3117.43, 3255.6, 3258.2, and 3258.63 in D1.0, replace “octet-string” with “octet string”. | ED2 | 20220228 Approved | Resolved | ED2: 2022-02-14 18:33:09Z - status set to: Ready for Motion ED2: 2022-02-11 13:45:34Z - status set to: Review: Move from 22/0175r0 to 22/0218r0 for TG discussion ED2: 2022-01-23 12:20:55Z - status set to: Review ED2: 2022-01-15 12:47:11Z - status set to: Discuss |  |  |  | 2022-02-28 16:31 | EDITOR
1296 | Kwok Shum Au | 258 | 1 | Z |  |  | E | N |  |  | Z |  | V | Edward Au | 22/0218r1 | 44 | Throughout Annex Z, SS is interpreted as "spatial stream". In subclause 3.4, however, SS is abbreviated for "station service". | Consider either providing a new abbreviation for "station service" or creating an abbreviation for "spatial stream" that is not conflict with that of the "station service". | REVISED (ED2: 2022-02-14 18:45:29Z) At 203.41 in subclause 3.2 of D1.0, change “station service (SS)” with “station service”. At 262.5 in subclause 3.4 of D1.0, change the definition of abbreviation of SS from “station service” with “spatial stream”. At 311.22 in subclause 4.4.1 of D1.0, change “the station service (SS)” with “the station service). Replace “SS” with “station service” at the following locations in D1.0: 311.51 (twice), 311.57, 311.59 (twice), 311.60, 311.63, 313.54, and 313.55. Replace “SS” with “Station service” at the following locations in D1.0: 311.54, 313.16, 313.21, 313.26, 329.56, 330.11, 330.16, 330.22, and 330.49. Replace “an SS” with “a station service” at the following locations in D1.0: 319.44, 320.45, and 321.25. | ED2 | 20220228 Approved | Resolved | ED2: 2022-02-14 18:45:34Z - status set to: Ready for Motion ED2: 2022-02-11 17:22:52Z - status set to: Review ED2: 2022-01-15 11:41:09Z - status set to: Discuss |  |  |  | 2022-02-28 16:31 | EDITOR
1314 | Mark Hamilton | 258 | 1 | 26.8.7.2 | 4225 | 32 | E | Y | 4225 | 32 | 26.8.7.2 |  | A | Edward Au | 22/0175r2 | 44 | Xref to 11.40 is not "hot" | Fix the xref to be a link. | ACCEPTED (ED2: 2022-01-23 13:03:22Z) | ED2 | 20220228 Approved | Resolved | ED2: 2022-01-23 13:03:24Z - status set to: Review ED2: 2022-01-15 12:28:43Z - status set to: Discuss |  |  |  | 2022-02-28 16:31 | EDITOR
1317 | Mark Hamilton | 258 | 1 | 26.10.2.5 | 4238 | 39 | E | Y | 4238 | 39 | 26.10.2.5 |  | A | Edward Au | 22/0175r2 | 44 | TXPWRref should have an underscore | Insert the underscore "TX_PWR" | ACCEPTED (ED2: 2022-01-23 13:03:51Z) | ED2 | 20220228 Approved | Resolved | ED2: 2022-01-23 13:03:49Z - status set to: Review ED2: 2022-01-15 12:29:06Z - status set to: Discuss |  |  |  | 2022-02-28 16:31 | EDITOR
1332 | Mark Hamilton | 258 | 1 | B.4.12 | 5030 | 28 | E | Y | 5030 | 28 | B.4.12 |  | A | Edward Au | 22/0175r2 | 44 | Non-HT block ack has been removed. The reference in the PICS is an orphan. | Delete the paragraph discussing Non-HT block ack in the Protocol capability column. | ACCEPTED (ED2: 2022-01-23 13:04:09Z) | ED2 | 20220228 Approved | Resolved | ED2: 2022-01-23 13:04:07Z - status set to: Review ED2: 2022-01-15 12:43:40Z - status set to: Discuss |  |  |  | 2022-02-28 16:31 | EDITOR
1333 | Mark Hamilton | 258 | 1 | 11.24.1.1 | 2961 | 7 | E | Y | 2961 | 7 | 11.24.1.1 |  | V | Edward Au | 22/0175r2 | 44 | "group addressed" is not hyphenated | Remove the hyphen. Same thing at P3519.2, P3533.29, and P4872.44. | REVISED (ED2: 2022-01-23 13:04:29Z) Agree with the commenter that hyphen is not needed. At 2961.7 in D1.0, replace "group-addresses Management frames" with "group addressed Management frames". At P3519.2, P3533.29, and P4872.44 in D1.0, replace "group-addressed" with "group addressed". | ED2 | 20220228 Approved | Resolved | ED2: 2022-01-23 13:06:24Z - status set to: Review ED2: 2022-01-15 12:04:29Z - status set to: Discuss |  |  |  | 2022-02-28 16:31 | EDITOR
1345 | Mark Hamilton | 258 | 1 | 27.1.2 | 4290 | 39 | E | Y | 4290 | 39 | 27.1.2 |  | V | Edward Au | 22/0176r1 | 44 | Typo (colon should be a comma) | Should read as "Depending on the PPDU format, these STAs support a mixture of HE, Clause 21 ..." | REVISED (ED2: 2022-01-26 20:17:40Z) At 4290.39 in D1.0, replace “a mixture of HE:” with “a mixture of Clause 27 (High-efficiency (HE) PHY specification),” | ED2 | 20220228 Approved | Resolved | ED2: 2022-01-26 20:17:47Z - status set to: Ready for Motion: Discussed on January 24 and it is ready for motion. ED2: 2022-01-24 16:09:14Z - status set to: Review - moved from 22/0175r0 to 22/0176r0 for TG discussion. ED2: 2022-01-23 13:06:50Z - status set to: Review ED2: 2022-01-15 12:31:48Z - status set to: Discuss |  |  |  | 2022-02-28 16:31 | EDITOR
1346 | Mark Hamilton | 258 | 1 | 27.1.2 | 4290 | 45 | E | Y | 4290 | 45 | 27.1.2 |  | V | Edward Au | 22/0176r1 | 44 | Typos (extra text) | Should read as "A 20-MHz-only non-AP HE STA supports a mixture of HE, Clause 21, ...) | REVISED (ED2: 2022-01-26 20:18:23Z) At 4290.46 in D1.0, replace “a mixture of HE, TAs support a mixture of HE:” with “a mixture of Clause 27 (High-efficiency (HE) PHY specification),” | ED2 | 20220228 Approved | Resolved | ED2: 2022-01-26 20:18:02Z - status set to: Ready for Motion: Discussed on January 24 and it is ready for motion. ED2: 2022-01-24 16:10:28Z - status set to: Review: move from 22/0175r0 to 22/0176r0 for TG discussion ED2: 2022-01-23 13:07:05Z - status set to: Review ED2: 2022-01-15 12:31:41Z - status set to: Discuss |  |  |  | 2022-02-28 16:31 | EDITOR
1359 | Mark Hamilton | 258 | 1 | 9.2.3 | 899 | 11 | T | Y | 899 | 11 | 9.2.3 |  | A | Mark HAMILTON |  | 47 | Why, in clause 9, do we explicitly mention that NDP CMAC PPDUs are defined somewhere in clause 23? We don't list any other PPDU definitions here? | Delete "and the format of NDP CMAC PPDUs is defined in 23.3.12." | ACCEPTED (MAC: 2022-02-07 16:13:50Z) | ED1 | 20220228 Approved | Resolved | MAC: 2022-03-04 17:51:30Z - status set to: Resolved MAC: 2022-02-07 16:13:53Z - status set to: Ready for Motion MAC: 2022-01-16 20:23:07Z - status set to: Review |  |  |  | 2022-03-05 01:19 | EDITOR
1371 | Mark Hamilton | 258 | 1 | 17.2.3.6 | 3474 | 14 | E | Y | 3474 | 14 | 17.2.3.6 |  | A | Edward Au | 22/0175r2 | 44 | Error in subclause title | The subclause title should be "RXVECTOR RCPI" | ACCEPTED (ED2: 2022-01-23 13:09:48Z) | ED2 | 20220228 Approved | Resolved | ED2: 2022-01-23 13:09:52Z - status set to: Review ED2: 2022-01-15 12:26:10Z - status set to: Discuss |  |  |  | 2022-02-28 16:31 | EDITOR
1401 | Mark RISON | 258 | 1 | C.3 | 5264 | 35 | E | Y | 5264 | 35 | C.3 |  | A | Edward Au | 22/0175r2 | 44 | "MPDUs discarded by the CMAC replay errors" should be "MPDUs discarded due to CMAC replay errors" | As it says in the comment | ACCEPTED (ED2: 2022-01-23 11:48:59Z) | ED2 | 20220228 Approved | Resolved | ED2: 2022-01-23 11:49:01Z - status set to: Review ED2: 2022-01-15 12:46:45Z - status set to: Discuss |  |  |  | 2022-02-28 16:31 | EDITOR
1420 | Mark RISON | 258 | 1 | 12.7.8.4 |  |  | E | Y |  |  | 12.7.8.4 |  | A | Edward Au | 22/0175r2 | 44 | "The pairwise cipher suite list field indicating" should be "The pairwise cipher suite list field shall indicate"; "Include a pairwise cipher suite from one of those presented in RSNE of message 1" should be "The pairwise cipher suite list field shall indicate one of those presented in the RSNE of message 1" | As it says in the comment | ACCEPTED (ED2: 2022-01-23 11:49:51Z) Note to REVme Editors: The first change is located at 3232.38 in subclause 12.7.8.4.2 of D1.0. The second change is located at 3233.44 in subclause 12.7.8.4.3 of D1.0. | ED2 | 20220228 Approved | Resolved | ED2: 2022-01-23 11:50:54Z - status set to: Review ED2: 2022-01-15 11:41:42Z - status set to: Discuss |  |  |  | 2022-02-28 16:31 | EDITOR
1423 | Mark RISON | 258 | 1 | 12.6.18 |  |  | E | Y |  |  | 12.6.18 |  | A | Edward Au | 22/0175r2 | 44 | "invokes MLME-DELETEKEYS.request primitive" should be "invokes the MLME-DELETEKEYS.request primitive" (2x) | I can provide locations | ACCEPTED (ED2: 2022-02-11 12:21:46Z) - Note to the Editors: The locations are 3184.8 and 3184.48 in D1.0. | ED2 | 20220228 Approved | Resolved | ED2: 2022-01-23 11:53:23Z - status set to: Review ED2: 2022-01-15 11:45:38Z - status set to: Discuss |  |  |  | 2022-02-28 16:31 | EDITOR
1435 | Mark RISON | 258 | 1 | 9.2.4.8.1 |  | 946 | T | Y |  | 946 | 9.2.4.8.1 |  | A | Mark RISON |  | 45 | "NOTE 3--If a STA supports A-MSDUs of 7935 octets (indicated by the Maximum A-MSDU Length field in the HT Capabilities element), A-MSDUs transmitted by that TA within an A-MPDU carried in a PPDU with FORMAT HT_MF or HT_GF or within an MPDU carried in a non-HT PPDU are constrained so that the length of the QoS Data frame carrying the A-MSDU is no more than 4095 octets." in 9.7.2 A-MPDU contents should be captured in Table 9-34--Maximum data unit sizes (in octets) and durations (in microseconds), because currently it just says the limit is 3839 or 7935 | In the A-MSDU size/HT PPDU cell of Table 9-34 after "3839" add " or 4065 (see NOTE 9)" and in the list of NOTEs after the table add "NOTE 9-- Indirect constraint from the maximum MPDU size in an A-MPDU in an HT PPDU: 2<sup>12</sup>-1 octets minus the minimum QoS Data frame overhead (26 octets for the MAC header and 4 octets for the FCS)." | ACCEPTED (MAC: 2022-01-31 15:38:46Z) | ED1 | 20220228 Approved | Resolved | MAC: 2022-02-01 21:03:41Z - status set to: Ready for Motion MAC: 2022-01-16 00:59:53Z - status set to: Review |  |  |  | 2022-03-05 01:21 | EDITOR
1446 | Mark RISON | 258 | 1 | 9.4.2.289.4 |  |  | T | Y |  |  | 9.4.2.289.4 |  | A | Mark RISON |  | 45 | Should not duplicate information as to encoding and semantics | In 9.4.2.289.4 EDMG Transmit Power subelement delete "Each Max Transmit Poweri field is a 2s complement signed integer providing an upper limit, in a dBm scale, on the transmit power as measured at the output of the antenna connector to be used by the transmitting STA on its operating channel. The maximum tolerance for the value reported in each Max Transmit Poweri field is +/-5 dB.". In 9.6.6.4 Link Measurement Request frame format delete "The Max Transmit Power field is a 2s complement signed integer, providing an upper limit, in a dBm scale, on the transmit power as measured at the antenna connector to be used by the transmitting STA on its operating channel." | ACCEPTED (MAC: 2022-01-31 16:09:35Z) | ED1 | 20220228 Approved | Resolved | MAC: 2022-02-01 21:03:32Z - status set to: Ready for Motion MAC: 2022-01-16 00:58:17Z - status set to: Review |  |  |  | 2022-03-05 01:21 | EDITOR
1461 | Mark RISON | 258 | 1 | 9.2.2 | 897 | 33 | T | Y | 897 | 33 | 9.2.2 |  | A | Mark RISON |  | 45 | "Values specified in decimal are coded in natural binary" -- there is no definition of natural binary. A discussion in TGme revealed considerable confusion, with some people thinking this referred to Gray codes, others to BCD | Change to "Values specified in decimal are coded with bit <i>n</i> representing 2<sup><i>n</i></sup>" | ACCEPTED (MAC: 2022-02-07 16:03:47Z) | ED1 | 20220228 Approved | Resolved | MAC: 2022-02-07 16:03:52Z - status set to: Ready for Motion MAC: 2022-01-16 01:04:38Z - status set to: Review |  |  |  | 2022-03-05 01:21 | EDITOR
1463 | Mark RISON | 258 | 1 | 11.22.3.1 | 2928 | 13 | E | Y | 2928 | 13 | 11.22.3.1 |  | A | Edward Au | 22/0175r2 | 44 | "Class-1 frames" should be "Class 1 frames" | As it says in the comment | ACCEPTED (ED2: 2022-01-23 12:25:05Z) | ED2 | 20220228 Approved | Resolved | ED2: 2022-01-23 12:25:08Z - status set to: Review ED2: 2022-01-15 12:03:52Z - status set to: Discuss |  |  |  | 2022-02-28 16:31 | EDITOR
1467 | Mark RISON | 258 | 1 | 11.41 | 3046 | 33 | E | Y | 3046 | 33 | 11.41 |  | A | Edward Au | 22/0175r2 | 44 | "The STA that is starting a TVHT BSS" should be "A STA that is starting a TVHT BSS" | As it says in the comment | ACCEPTED (ED2: 2022-01-23 12:25:30Z) | ED2 | 20220228 Approved | Resolved | ED2: 2022-01-23 12:25:28Z - status set to: Review ED2: 2022-01-15 12:04:54Z - status set to: Discuss |  |  |  | 2022-02-28 16:31 | EDITOR
1473 | Mark RISON | 258 | 1 | 11.4.9 |  |  | T | Y |  |  | 11.4.9 |  | A | Mark RISON |  | 45 | "SME entity above the MAC" -- "SME" stands for "station management entity", and it's always above the MAC | Change to just "SME" (2x) | ACCEPTED (MAC: 2022-01-31 16:06:53Z) - Note to Editor, locations are: 2772.60 and 2774.3 | ED1 | 20220228 Approved | Resolved | MAC: 2022-02-01 21:03:19Z - status set to: Ready for Motion MAC: 2022-01-16 00:55:19Z - status set to: Review |  |  |  | 2022-03-05 01:21 | EDITOR
1474 | Mark RISON | 258 | 1 | 12.7.7.1 | 3226 | 46 | E | Y | 3226 | 46 | 12.7.7.1 |  | A | Edward Au | 22/0175r2 | 44 | "and the type of the Group Key bit" is garbled | Change to "and a key type of Group" | ACCEPTED (ED2: 2022-01-23 12:26:03Z) | ED2 | 20220228 Approved | Resolved | ED2: 2022-01-23 12:26:01Z - status set to: Review ED2: 2022-01-15 12:21:59Z - status set to: Discuss |  |  |  | 2022-02-28 16:31 | EDITOR
1488 | Mark RISON | 258 | 1 | 12.11.2.6.3 | 3266 |  | E | Y | 3266 |  | 12.11.2.6.3 |  | A | Edward Au | 22/0175r2 | 44 | "key delivery element" should be "Key Delivery element" | Change at 3266.47/48 | ACCEPTED (ED2: 2022-01-23 12:27:11Z) | ED2 | 20220228 Approved | Resolved | ED2: 2022-01-23 12:27:13Z - status set to: Review ED2: 2022-01-15 12:22:59Z - status set to: Discuss |  |  |  | 2022-02-28 16:31 | EDITOR
1500 | Mark RISON | 258 | 1 | 12.4.7.4 | 3119 | 2 | E | Y | 3119 | 2 | 12.4.7.4 |  | A | Edward Au | 22/0175r2 | 44 | "Each rejected group shall be represented as an unsigned 16-bit integer" -- does not belong in Clause 12, and is already covered in Clause 9 (specifically 9.4.2.246->9.4.1.42->9.2.2). The correct place is Clause 9 because Clause 9 is for format/encoding and other clauses are for behaviour | Change to "Each rejected group shall be represented using a Finite Cyclic Group field (see 9.4.1.42)" | ACCEPTED (ED2: 2022-01-23 12:28:10Z) | ED2 | 20220228 Approved | Resolved | ED2: 2022-01-23 12:28:13Z - status set to: Review ED2: 2022-01-15 12:12:53Z - status set to: Discuss |  |  |  | 2022-02-28 16:31 | EDITOR
1523 | Mark RISON | 258 | 1 | 12.6.1 | 3167 | 32 | E | Y | 3167 | 32 | 12.6.1 |  | A | Edward Au | 22/0175r2 | 44 | "12.6.1.2 TPKSA" should be "12.6.1.1.12 TPKSA" | As it says in the comment | ACCEPTED (ED2: 2022-01-23 12:28:28Z) | ED2 | 20220228 Approved | Resolved | ED2: 2022-01-23 12:28:31Z - status set to: Review ED2: 2022-01-15 12:17:19Z - status set to: Discuss |  |  |  | 2022-02-28 16:31 | EDITOR
1530 | Mark RISON | 258 | 1 | 9.4.2.20.7 |  |  | T | Y |  |  | 9.4.2.20.7 |  | A | Mark RISON |  | 45 | More than one Extended Request element needs to be allowed for in Beacon requests | At 1208.44 change "a Request element and/or an Extended Request element are optionally present in the list of optional subelements" to "a Request element and/or one or more Extended Request elements are optionally present in the list of optional subelements (if more than one Extended Request element is present the Requested Element ID fields differ)". At 1208.59 change "Extended Request element" to "Extended Request element(s)". At 2817.5 change "and/or an Extended Request element" to "and/or (an) Extended Request element(s)" | ACCEPTED (MAC: 2022-01-31 15:49:27Z) | ED1 | 20220228 Approved | Resolved | MAC: 2022-02-01 21:03:09Z - status set to: Ready for Motion MAC: 2022-01-16 00:53:08Z - status set to: Review |  |  |  | 2022-03-05 01:21 | EDITOR
1532 | Mark RISON | 258 | 1 | 9.3.3.9 | 1042 | 41 | T | Y | 1042 | 41 | 9.3.3.9 |  | A | Mark Rison |  | 45 | Table 9-66--Probe Request frame body suggests there can only be one Extended Request element, but there needs to be support for more than one, since a given Extended Request element can only cover one requested element ID (currently only 255, but one day it will also be possible to ask for 254) | Change "The Extended Request element is optionally present" to "One or more Extended Request elements are optionally present (if more than one Extended Request element is present the Requested Element ID fields differ)" | ACCEPTED (MAC: 2022-02-07 16:46:19Z) | ED1 | 20220228 Approved | Resolved | MAC: 2022-02-07 16:46:22Z - status set to: Ready for Motion MAC: 2022-01-16 02:21:56Z - status set to: Discuss |  |  |  | 2022-03-05 01:21 | EDITOR
1537 | Mark RISON | 258 | 1 | 11.22.3 |  |  | E | Y |  |  | 11.22.3 |  | A | Edward Au | 22/0175r2 | 44 | "ANQP-element" has a hyphen (not a space) | Change "ANQP element" to "ANQP-element" at 2941.14, 2945.3/7 | ACCEPTED (ED2: 2022-01-23 12:29:00Z) | ED2 | 20220228 Approved | Resolved | ED2: 2022-01-23 12:29:02Z - status set to: Review ED2: 2022-01-15 11:44:36Z - status set to: Discuss |  |  |  | 2022-02-28 16:31 | EDITOR
1538 | Mark RISON | 258 | 1 | 11.22.3.3.2 | 2945 | 33 | E | Y | 2945 | 33 | 11.22.3.3.2 |  | A | Edward Au | 22/0175r2 | 44 | "that have the sole ANQP-element type of S" is not clear | Change to "that do not include "Q" in the ANQP-element type". Ditto at 2949.28 | ACCEPTED (ED2: 2022-01-23 12:30:23Z) | ED2 | 20220228 Approved | Resolved | ED2: 2022-01-23 12:30:21Z - status set to: Review ED2: 2022-01-15 12:04:17Z - status set to: Discuss |  |  |  | 2022-02-28 16:31 | EDITOR
1547 | Mark RISON | 258 | 1 | 11.20.1 | 2865 | 45 | E | Y | 2865 | 45 | 11.20.1 |  | J | Edward Au | 22/0218r1 | 44 | "Note that " should be "NOTE---" | Change "Note that the TDLS Discovery Response frame is not a TDLS frame but a Public Action frame." to "NOTE---The TDLS Discovery Response frame is not a TDLS frame but a Public Action frame." | REJECTED (ED2: 2022-02-14 18:34:08Z) The sentence is technically correct and also it is consistent with the 2021 IEEE SA Standards Style Manual. | EDITOR | 20220228 Approved | Resolved | ED2: 2022-02-14 18:34:17Z - status set to: Ready for Motion ED2: 2022-02-11 16:12:39Z - status set to: Review: Move from 22/0175r0 to 22/0218r0 for TG discussion ED2: 2022-01-23 12:30:57Z - status set to: Review ED2: 2022-01-15 12:03:36Z - status set to: Discuss | N |  |  | 2022-02-28 16:31 | EDITOR
1587 | Mark RISON | 258 | 1 | C.3 |  |  | E | Y |  |  | C.3 |  | A | Edward Au | 22/0175r2 | 44 | Scare quotes not needed around numbers, and default is in DEFVAL | Change "The value '4294967295', which is the default value," to "The value 4294967295" (7x) | ACCEPTED (ED2: 2022-01-23 13:27:02Z) Note to REVme editors: The locations are 5678.13, 5678.35, 5678.57, 5679.15, 5681.27, 5681.49, and 5682.23 in D1.0. | ED2 | 20220228 Approved | Resolved | ED2: 2022-01-23 13:28:11Z - status set to: Review ED2: 2022-01-15 11:44:57Z - status set to: Discuss |  |  |  | 2022-02-28 16:31 | EDITOR
1593 | Mark RISON | 258 | 1 | 9.2.4.5.4 | 917 | 15 | T | Y | 917 | 15 | 9.2.4.5.4 |  | V | Mark RISON |  | 45 | "It is also used in all group addressed frames that use the QoS frame format except QoS Data frames with a TID for which a block ack agreement exists." -- you can't send group addressed frames under BA, can you? | Change to "It is also used in all group addressed frames that use the QoS frame format." | REVISED (MAC: 2022-01-31 16:50:12Z): Change to "It is also used in all group addressed frames that use the QoS frame format." (Note to commenter this clarifies spaces that were dropped in the tools.) | ED1 | 20220228 Approved | Resolved | MAC: 2022-02-01 21:04:27Z - status set to: Ready for Motion MAC: 2022-01-16 01:18:30Z - status set to: Discuss |  |  |  | 2022-03-05 01:21 | EDITOR
1615 | Mark RISON | 258 | 1 | 10.54 |  |  | T | Y |  |  | 10.54 |  | A | Dave HALASZ |  | 45 | An S1G relay AP is not an S1G relay STA (I think), but this should be made clearer, since it is contrary to the usual understanding that an AP is/contains a STA | At the bottom of page 2613 add "NOTE---An S1G relay AP is not an S1G relay STA, though it is an S1G STA." | ACCEPTED (MAC: 2022-01-31 16:35:41Z) | ED1 | 20220228 Approved | Resolved | MAC: 2022-02-01 21:02:44Z - status set to: Ready for Motion MAC: 2022-01-16 00:35:12Z - status set to: Discuss |  |  |  | 2022-03-05 01:21 | EDITOR
1618 | Mark RISON | 258 | 1 | 11.22.3.3.1 |  |  | T | Y |  |  | 11.22.3.3.1 |  | A | Mark RISON |  | 45 | ANQP-elements with fields with some reserved values need to define the behaviour on receiving such values, since they can be sent without prior capability negotiation. Typically this will involve ignoring the field in question and any other fields associated with them | After the 2nd para add a para "A STA shall unless specified otherwise ignore an ANQP request or response that contains non-reserved field/subfield values that are not known to it." | ACCEPTED (MAC: 2022-01-31 16:28:05Z) | ED1 | 20220228 Approved | Resolved | MAC: 2022-02-01 21:02:22Z - status set to: Ready for Motion MAC: 2022-01-16 00:25:13Z - status set to: Discuss |  |  |  | 2022-03-05 01:21 | EDITOR
1622 | Mark RISON | 258 | 1 | 9.3.3 |  |  | T | Y |  |  | 9.3.3 |  | J | Mark RISON |  | 45 | Things like "The Country element is present if dot11MultiDomainCapabilityActivated is true or dot11SpectrumManagementRequired is true or dot11RadioMeasurementActivated is true." are ambiguous as to whether the Country element can also be present if none of the conditions are met | At the end of 9.3.3.1 add a para "In the tables describing frame formats in subsequent subclauses, if an element is indicated as present when certain conditions are met, this is to be understood as meaning that the element is not included if these conditions are not met." At the end of the last para of 9.6.1 add a sentence "If an element is indicated as present when certain conditions are met, this is to be understood as meaning that the element is not included if these conditions are not met." | REJECTED (MAC: 2022-02-14 15:03:45Z): The comment has had considerable discussion, and no consensus can be reached. Some concerns with a global change are that in some situations the element should not/is not present (as suggested by the commenter), but in other situations it seems that the element is left as an option for the implementation. Hence, it would require a case-by-case check of the cited uses, to add appropriate text in each occurrence. It is noted that the usage "xxx is optionally present if …" is another situation to be considered case-by-case. | EDITOR | 20220228 Approved | Resolved | MAC: 2022-02-14 15:13:58Z - status set to: Ready for Motion MAC: 2022-01-31 16:33:02Z - Group members to review off-line, bring back on Feb 14. Start discussion on the WG reflector. MAC: 2022-01-16 00:49:39Z - status set to: Discuss | N |  |  | 2022-03-05 01:23 | EDITOR
1625 | Mark RISON | 258 | 1 | 9.2.4.1.4 | 903 | 44 | T | Y | 903 | 44 | 9.2.4.1.4 |  | V | Mark RISON |  | 45 | "A Data frame using the four-address MAC header format. This standard defines procedures for using this combination of field values in mesh BSSs by S1G relays, as specified in 10.54 (S1G relay operation), or by a GLK STA." is confusing because the standard defines procedures for using this combination in mesh outside the context of S1G relay operation | Add a comma after "in mesh BSSs" | REVISED (MAC: 2022-02-07 16:16:09Z): Add the comma as suggested, and delete the comma following "by S1G relays". | ED1 | 20220228 Approved | Resolved | MAC: 2022-02-07 16:17:08Z - status set to: Ready for Motion MAC: 2022-01-16 01:04:54Z - status set to: Review |  |  |  | 2022-03-05 01:21 | EDITOR
1645 | Mark RISON | 258 | 1 | 11.3.5.3 | 2748 | 27 | E | Y | 2748 | 27 | 11.3.5.3 |  | A | Edward Au | 22/0175r2 | 44 | "rolling it over the value to 0" should be "rolling it over to 0" | As it says in the comment | ACCEPTED (ED2: 2022-01-23 12:33:10Z) | ED2 | 20220228 Approved | Resolved | ED2: 2022-01-23 12:33:09Z - status set to: Review ED2: 2022-01-15 12:03:10Z - status set to: Discuss |  |  |  | 2022-02-28 16:31 | EDITOR
1652 | Mark RISON | 258 | 1 | 9.2.4.1.6 | 904 | 36 | T | Y | 904 | 36 | 9.2.4.1.6 |  | A | Mark RISON |  | 45 | "These rules do not apply for frames sent by a non-DMG STA under a block agreement." -- even if the frame is a non-A-MPDU? | Change to "These rules do not apply for frames that are not non-A-MPDUs and that are sent by a non-DMG STA under a block agreement." | ACCEPTED (MAC: 2022-02-07 16:19:21Z) | ED1 | 20220228 Approved | Resolved | MAC: 2022-02-07 16:21:41Z - status set to: Ready for Motion MAC: 2022-01-16 01:05:50Z - status set to: Review |  |  |  | 2022-03-05 01:21 | EDITOR
1667 | Mark RISON | 258 | 1 | 12.7.1.6.3 | 3199 | 47 | E | Y | 3199 | 47 | 12.7.1.6.3 |  | A | Edward Au | 22/0175r2 | 44 | "L(MSK, 0, 384), i.e., the first 384 bits of the MSK (which is derived from the IEEE 802.1X authentication)" -- the i.e. bit is not necessary, since L() is well-defined and the spec defines how the MSK is derived | Delete "i.e., the first 384 bits of the MSK (which is derived from the IEEE 802.1X authentication)" at 3199.47, 3200.9/21 | ACCEPTED (ED2: 2022-01-23 12:33:55Z) | ED2 | 20220228 Approved | Resolved | ED2: 2022-01-23 12:33:54Z - status set to: Review ED2: 2022-01-15 12:21:24Z - status set to: Discuss |  |  |  | 2022-02-28 16:31 | EDITOR
1692 | Mark RISON | 258 | 1 | 9.4.1.7 | 1075 | 40 | T | Y | 1075 | 40 | 9.4.1.7 |  | A | Menzo WENTINK |  | 45 | For TDLS_PEER_UNREACHABLE and TDLS_UNSPECIFIED_REASON the name should indicate these are teardown reasons | Change TDLS_ to TDLS_TEARDOWN_ in the 2 instances on the referenced page and the 2 instances on page 2868 | ACCEPTED (MAC: 2022-02-07 16:50:36Z) | ED1 | 20220228 Approved | Resolved | MAC: 2022-02-07 16:50:37Z - status set to: Ready for Motion MAC: 2022-01-16 02:29:55Z - status set to: Discuss |  |  |  | 2022-03-05 01:21 | EDITOR
1724 | Mark RISON | 258 | 1 | C.3 |  |  | E | Y |  |  | C.3 |  | A | Edward Au | 22/0175r2 | 44 | Units should be in UNITS not in DESCRIPTION | In C.3 change "attribute specifies the number of TUs" to "attribute specifies the time period" (9x) and add "UNITS "TUs"" to the attributes in question (8x) | ACCEPTED (ED2: 2022-01-23 13:33:51Z) - Note to REVme editors: To change "attribute specifies the number of TUs" to "attribute specifies the time period" at the following 9 locations in D1.0: 5197.50, 5197.52, 5207.12, 5216.26, 5216.42, 5270.27, 5509.29, 5540.15, and 5541.9. To add "UNITS "TUs"" to the attributes at the following 8 locations in D1.0: 5197.43, 5207.5, 5216.19, 5216.35, 5270.20, 5509.22, 5540.8, and 5541.2. | ED2 | 20220228 Approved | Resolved | ED2: 2022-01-23 13:33:50Z - status set to: Review ED2: 2022-01-15 11:49:26Z - status set to: Discuss |  |  |  | 2022-02-28 16:31 | EDITOR
1778 | Mark RISON | 258 | 1 | 12.11.2.5.3 |  |  | T | Y |  |  | 12.11.2.5.3 |  | A | Michael Montemurro |  | 45 | It it not clear there is any difference between "FILS-Key-Data" and "PTK" | Change "FILS-Key-Data" to "PTK" (8x) | ACCEPTED (SEC: 2022-02-25 16:30:57Z) Note to Editor, the locations are: 3260.62, 3260.63, 3260.64, 3261.1, 3261.5, 3261.10, 3261.15, 3261.43 | ED1 | 20220228 Approved | Resolved | SEC: 2022-02-25 16:31:38Z - status set to: Ready for Motion SEC: 2022-01-26 21:52:02Z - status set to: Review Given that the commenter did not provide locations, they are: 3260.62, 3260.63, 3260.64, 3261.1, 3261.5, 3261.10, 3261.15, 3261.43 Note that these formulae are different from the PTK formulae in 12.7.1.3. SEC: 2022-01-12 19:04:39Z - status set to: Discuss |  |  |  | 2022-03-05 01:22 | EDITOR
1830 | Mark RISON | 258 | 1 | 12 |  |  | E | Y |  |  | 12 |  | A | Edward Au | 22/0175r2 | 44 | "EAPOL Key MIC" should be just "key MIC" | Change "EAPOL Key MIC" to "EAPOL-Key frame MIC" at 3208.2; change "EAPOL Key MIC" to "Key MIC field" at 3208.6; change "EAPOL-Key MIC" to "EAPOL-Key frame MIC" at 3207.16 | ACCEPTED (ED2: 2022-01-23 12:35:36Z) | ED2 | 20220228 Approved | Resolved | ED2: 2022-01-23 12:47:43Z - status set to: Review ED2: 2022-01-15 11:50:19Z - status set to: Discuss |  |  |  | 2022-02-28 16:31 | EDITOR
1874 | Mark RISON | 258 | 1 | 9.2.4.4.3 | 913 | 24 | T | Y | 913 | 24 | 9.2.4.4.3 |  | A | Mark RISON |  | 45 | "Each fragment of an MSDU or MMPDU contains a copy of the sequence number assigned to that MSDU or MMPDU. The sequence number remains constant in all retransmissions of an MSDU, MMPDU, or fragment thereof, except when the MSDU is delivered via both DMS and group addressed delivery via NoAck, GCR unsolicited retry, or GCR block ack retransmission policies. In such cases, the sequence numbers assigned to the MSDUs (re)transmitted using group addressed delivery need not match the sequence number of the corresponding individually addressed A-MSDUs delivered via DMS." -- A-MSDUs can now also be (dynamically) fragmented | Change to "Each fragment of an MSDU (not in an A-MSDU), A-MSDU or MMPDU contains a copy of the sequence number assigned to that MSDU, A-MSDU or MMPDU. The sequence number remains constant in all retransmissions of the MSDU, A-MSDU, MMPDU, or fragment thereof, except when the MSDU is delivered via both DMS and group addressed delivery via NoAck, GCR unsolicited retry, or GCR block ack retransmission policies. In such cases, the sequence numbers assigned to the MSDUs (re)transmitted using group addressed delivery need not match the sequence number of the corresponding individually addressed A-MSDUs delivered via DMS." | ACCEPTED (MAC: 2022-02-07 16:28:28Z). Note to Editor, this change is adding A-MSDU to the lists (3 times). | ED1 | 20220228 Approved | Resolved | MAC: 2022-02-07 16:29:02Z - status set to: Ready for Motion Change: Each fragment of an MSDU or MMPDU contains a copy of the sequence number assigned to that MSDU or MMPDU. The sequence number remains constant in all retransmissions of an MSDU, MMPDU, or fragment thereof, except when the MSDU is delivered via both DMS and group addressed delivery via NoAck, GCR unsolicited retry, or GCR block ack retransmission policies. In such cases, the sequence numbers assigned to the MSDUs (re)transmitted using group addressed delivery need not match the sequence number of the corresponding individually addressed A-MSDUs delivered via DMS. to: Each fragment of an MSDU (not in an A-MSDU), A-MSDU or MMPDU contains a copy of the sequence number assigned to that MSDU, A-MSDU or MMPDU. The sequence number remains constant in all retransmissions of the MSDU, A-MSDU, MMPDU, or fragment thereof, except when the MSDU is delivered via both DMS and group addressed delivery via NoAck, GCR unsolicited retry, or GCR block ack retransmission policies. In such cases, the sequence numbers assigned to the MSDUs (re)transmitted using group addressed delivery need not match the sequence number of the corresponding individually addressed A-MSDUs delivered via DMS. MAC: 2022-01-16 01:13:10Z - status set to: Review |  |  |  | 2022-03-05 01:21 | EDITOR
1892 | Mark RISON | 258 | 1 | 9.2.4.4.1 | 912 | 11 | T | Y | 912 | 11 | 9.2.4.4.1 |  | A | Mark RISON |  | 45 | "The Sequence Control field is not present in Control frames." -- it's also not present in Extension frames | Delete the cited text at the referenced location and at 912.26. Delete "The Sequence Control field is not present in PV1 Control frames and in PV1 Probe Response frames." at 2057.33 | ACCEPTED (MAC: 2022-02-07 16:24:34Z) | ED1 | 20220228 Approved | Resolved | MAC: 2022-02-07 16:24:42Z - status set to: Ready for Motion MAC: 2022-01-16 01:08:18Z - status set to: Review |  |  |  | 2022-03-05 01:21 | EDITOR
1905 | Mark RISON | 258 | 1 |  | 1077 | 21 | E | Y | 1077 | 21 |  |  | A | Edward Au | 22/0175r2 | 44 | Identifiers should not have spaces in them | Change "TRANSMISSION_LINK_ESTABLISHMENT_ FAILED" to "TRANSMISSION_LINK_ESTABLISHMENT_FAILED" at 1077.21 | ACCEPTED (ED2: 2022-01-23 12:36:01Z) | ED2 | 20220228 Approved | Resolved | ED2: 2022-01-23 12:35:59Z - status set to: Review ED2: 2022-01-15 12:00:03Z - status set to: Discuss |  |  |  | 2022-02-28 16:31 | EDITOR
1907 | Mark RISON | 258 | 1 | 12.5.3 |  |  | T | Y |  |  | 12.5.3 |  | V | Michael Montemurro |  | 45 | 12.5.3.3.7 "A CCMP protected individually addressed robust Management frame shall be protected using the same TK as a Data frame." v. 12.5.3.4.2 "A CCMP protected individually addressed robust Management frame or PV1 Management frame shall use the same TK as a Data frame or PV1 Data frame." inconsistency. (Don't we have some kind of hand-wavy statement that PV1 Management frames are Management frames except when they are not?) | At 3149.24 change "A CCMP protected individually addressed robust Management frame" to "A CCMP protected individually addressed robust Management frame or PV1 Management frame" | REVISED (SEC: 2022-02-25 16:44:23Z) - At 3150.40, change "A CCMP protected individually addressed robust Management frame or PV1 Management frame shall use the same TK as a Data frame or PV1 Data frame." to "A CCMP protected individually addressed robust Management frame shall use the same TK as a Data frame." | ED1 | 20220228 Approved | Resolved | SEC: 2022-02-25 16:44:36Z - status set to: Ready for Motion SEC: 2022-01-27 18:16:35Z - status set to: Review Proposed resolution with line breaks and full context: At 3149.24 change "CCMP protected individually addressed robust Management frame shall be protected using the same TK as a Data frame." to "A CCMP protected individually addressed robust Management frame or PV1 Management frame shall be protected using the same TK as a Data frame." At 3150.40, change "A CCMP protected individually addressed robust Management frame or PV1 Management frame shall use the same TK as a Data frame or PV1 Data frame." to "A CCMP protected individually addressed robust Management frame shall use the same TK as a Data frame." SEC: 2022-01-12 19:02:06Z - status set to: Discuss |  |  |  | 2022-03-05 01:22 | EDITOR
1924 | Mark RISON | 258 | 1 | 12.6.9 |  |  | T | Y |  |  | 12.6.9 |  | V | Michael Montemurro |  | 45 | It should it be clearer that you must have an IGTK with MFP, i.e. you cannot just protect unicast traffic and not groupcast traffic | At the end of the last para of the referenced subclause add "If management frame protection is enabled, an Authenticator shall provide the IGTK in the 4-way handshake and the group key handshake." | REVISED (SEC: 2022-02-25 16:37:42Z) - Add the following sentence to the end of the paragraph at 3177.17: "If management frame protection is enabled, an Authenticator shall provide the IGTK in the 4-way handshake and the group key handshake unless the group management cipher suite selector for the BSS is 00-0F-AC:7." | ED1 | 20220228 Approved | Resolved | SEC: 2022-02-25 16:39:46Z - status set to: Ready for Motion SEC: 2022-01-27 18:14:40Z - status set to: Review The clause is 12.6.9 - RSN management of the IEEE 802.1X Controlled Port. The location of the cited paragraph is 3177.17: "This standard assumes that IEEE Std 802.1X-2010 does not block the Controlled Port when authentication is triggered through reauthentication. During IEEE 802.1X reauthentication, an existing RSNA can protect all MSDUs exchanged between the STAs. Blocking MSDUs is not required during reauthentication over an RSNA." The commenter proposes to add "If management frame protection is enabled, an Authenticator shall provide the IGTK in the 4-way handshake and the group key handshake unless the Group Management Cipher Suite used in the BSS is 00-0F-AC:7." SEC: 2022-01-12 19:06:25Z - status set to: Discuss |  |  |  | 2022-03-05 01:22 | EDITOR
1925 | Mark RISON | 258 | 1 | 12.6.21 | 3186 | 42 | E | Y | 3186 | 42 | 12.6.21 |  | A | Edward Au | 22/0175r2 | 44 | "In addition, if both the Authenticator and the Supplicant support multiple keys for individually addressed traffic, a smooth switchover to the new key is possible using the following procedure." is confusing because the following text is about PN exhaustion, not about a smooth switchover (which is at the end of the subclause) | Move the referenced para two paras later (i.e. just before the "When both ends of the link support extended Key IDs" para) | ACCEPTED (ED2: 2022-01-23 12:36:26Z) | ED2 | 20220228 Approved | Resolved | ED2: 2022-01-23 12:36:24Z - status set to: Review ED2: 2022-01-15 12:20:00Z - status set to: Discuss |  |  |  | 2022-02-28 16:31 | EDITOR
1982 | Mark RISON | 258 | 1 | 11.45.4 | 3068 | 9 | E | Y | 3068 | 9 | 11.45.4 |  | A | Edward Au | 22/0175r2 | 44 | "L is defined in 1.5 (Terminology for mathematical, logical, and bit operations)" is not needed (not used elsewhere). In addition, this operator is used, without xref, earlier on in the clause There is no need to refer back to Subclause 1.5 for operators etc. defined there, and indeed we don't do so anywhere else in the draft. The whole point of Subclause 1.5 is to have operators etc. used all over the spec in one place, so we don't have to keep cross-referencing to their definition. There is nothing special about the use of L() in 11.45.4. It's not even special in that it's a use outside Clause 12 (where L() is most prevalent) as there is a non-xreffed use in 11.23.4. We really don't need the spec to have unnecessary and haphazard xrefs like this. Ironically, though, 11.45.4 does invoke a function SHA256 which is (a) not xreffed and (b) non-existent (the function name, as described in Subclause 1.4, has a hyphen). | Delete the cited line and change SHA256 to SHA-256 at 3068.4 | ACCEPTED (ED2: 2022-01-23 12:36:49Z) | ED2 | 20220228 Approved | Resolved | ED2: 2022-01-23 12:36:47Z - status set to: Review ED2: 2022-01-15 12:08:35Z - status set to: Discuss |  |  |  | 2022-02-28 16:31 | EDITOR
1983 | Mark RISON | 258 | 1 | 11.3 |  |  | E | Y |  |  | 11.3 |  | A | Edward Au | 22/0175r2 | 44 | "was in State n" v. "was State n" inconsistency. Also "state for the STA is" sometimes immediately followed by number rather than "State" | In 11.3.4.1 General and 11.3.4.3 Authentication--destination STA change "was in State 1" to "was State 1". In 11.3.5.3 AP or PCP association receipt procedures and 11.3.5.5 AP or PCP reassociation receipt procedures change "If the state for the STA is 1" to "If the state for the STA is State 1" and "if the state for the STA is 4" to "if the state for the STA is State 4". | ACCEPTED (ED2: 2022-01-23 12:37:52Z) Note to REVme editors: The locations are 2742.20, 2743.54; 2747.53, 2752.42; 2748.6, 2752.57 in D1.0. | ED2 | 20220228 Approved | Resolved | ED2: 2022-01-23 12:47:26Z - status set to: Review ED2: 2022-01-15 11:50:51Z - status set to: Discuss |  |  |  | 2022-02-28 16:31 | EDITOR
2053 | Mark RISON | 258 | 1 | C.3 | 5200 |  | E | Y | 5200 |  | C.3 |  | A | Edward Au | 22/0175r2 | 44 | The first two octets of the noncountry entity is two ASCII 'XX' characters. -> "are also ASCII 'X' characters"; also "the first two octets of this string is the two character country code" ->"are" | Make the changes indicated | ACCEPTED (ED2: 2022-01-23 12:41:02Z) Note to REVme editors: The locations are 5200.25 and 5200.11 in D1.0. | ED2 | 20220228 Approved | Resolved | ED2: 2022-01-23 12:42:27Z - status set to: Review ED2: 2022-01-15 12:46:30Z - status set to: Discuss |  |  |  | 2022-02-28 16:31 | EDITOR
2058 | Mark RISON | 258 | 1 | 13.5.2 |  |  | T | Y |  |  | 13.5.2 |  | J | Michael Montemurro |  | 45 | "The PTKSA is used to protect the subsequent reassociation transaction, including the optional RIC-Request." is not clear. Is it suggesting that the Reassociation Request/Response frames are encrypted or MICked? That's not possible, because they're not robust and they don't carry an MME either | Delete the cited sentence | REJECTED (SEC: 2022-02-25 16:45:58Z) When using the FT protocol, the reassociation request and response frames are protected with a MIC within the FTE. | EDITOR | 20220228 Approved | Resolved | SEC: 2022-02-25 16:47:01Z - status set to: Ready for Motion SEC: 2022-01-25 22:13:03Z - status set to: Review The cited location (with the previous sentence is): "This exchange enables a fresh PTK to be computed in advance of reassociation. The PTKSA is used to protect the subsequent reassociation transaction, including the optional RIC-Request." So there is a new PTKSA computed prior to the reassociation transaction. SEC: 2022-01-12 19:18:54Z - status set to: Discuss | N |  |  | 2022-03-05 01:23 | EDITOR
2078 | Mark RISON | 258 | 1 |  | 1015 | 50 | E | Y | 1015 | 50 |  |  | A | Edward Au | 22/0175r2 | 44 | "dot11MultiBSSDImplemented" should be "dot11MultiBSSIDImplemented" | As it says in the comment | ACCEPTED (ED2: 2022-01-23 12:43:13Z) Note to REVme editors: The location is 1015.60, not 1015.50, in D1.0. | ED2 | 20220228 Approved | Resolved | ED2: 2022-01-23 12:43:32Z - status set to: Review ED2: 2022-01-15 11:59:48Z - status set to: Discuss |  |  |  | 2022-02-28 16:31 | EDITOR
2153 | Mark RISON | 258 | 1 |  | 3244 | 19 | E | Y | 3244 | 19 |  |  | A | Edward Au | 22/0175r2 | 44 | "if this call fails, the AP should detect and recover from the situation, for example, by doing a disconnect event for this association." -- spurious second comma | Delete said spurious comma | ACCEPTED (ED2: 2022-01-23 12:44:26Z) | ED2 | 20220228 Approved | Resolved | ED2: 2022-01-23 12:44:28Z - status set to: Review ED2: 2022-01-15 12:22:53Z - status set to: Discuss |  |  |  | 2022-02-28 16:31 | EDITOR
2157 | Mark RISON | 258 | 1 |  | 3525 | 32 | E | Y | 3525 | 32 |  |  | A | Edward Au | 22/0175r2 | 44 | "The transmit procedure for Clause 18 (Extended Rate PHY (ERP) specification) when TXVECTOR parameter FORMAT is equal to NON_HT and TXVECTOR parameter NON_HT_MODULATION is ERP- DSSS or ERP-CCK is described in 15.3.6 (Transmit PHY) or 16.2.5 (Transmit PHY), respectively." inconsistent. Delte "equal to". Ditto next para | As it says in the comment | ACCEPTED (ED2: 2022-01-23 12:45:05Z) Note to REVme editors: The locations are 3525.33 and 3525.37 in D1.0. | ED2 | 20220228 Approved | Resolved | ED2: 2022-01-23 12:45:42Z - status set to: Review ED2: 2022-01-15 12:26:49Z - status set to: Discuss |  |  |  | 2022-02-28 16:31 | EDITOR
2158 | Mark RISON | 258 | 1 |  | 3134 | 23 | E | Y | 3134 | 23 |  |  | A | Edward Au | 22/0175r2 | 44 | "MLME-EAPOL.request primitive is used by the Supplicant to send the EAPOL-Key frame containing the Michael MIC Failure report. MLME-EAPOL.confirm primitive indicates to the Supplicant when the EAPOL-Key frame has been transmitted." is missing articles | Change to "The MLME-EAPOL.request primitive is used by the Supplicant to send the EAPOL-Key frame containing the Michael MIC Failure report. The MLME-EAPOL.confirm primitive indicates to the Supplicant when the EAPOL-Key frame has been transmitted." | ACCEPTED (ED2: 2022-01-23 13:34:49Z) | ED2 | 20220228 Approved | Resolved | ED2: 2022-01-23 13:34:47Z - status set to: Review ED2: 2022-01-15 12:14:21Z - status set to: Discuss |  |  |  | 2022-02-28 16:31 | EDITOR
2162 | Mark RISON | 258 | 1 |  | 2162 | 45 | E | Y | 2162 | 45 |  |  | A | Edward Au | 22/0175r2 | 44 | "Multiple BSSID Rate Selection" should be "Multiple BSSID rate selection" | As it says in the comment | ACCEPTED (ED2: 2022-01-23 13:00:28Z) | ED2 | 20220228 Approved | Resolved | ED2: 2022-01-23 13:00:30Z - status set to: Review ED2: 2022-01-15 12:03:01Z - status set to: Discuss |  |  |  | 2022-02-28 16:31 | EDITOR
2163 | Mark RISON | 258 | 1 |  | 1343 | 29 | E | Y | 1343 | 29 |  |  | A | Edward Au | 22/0175r2 | 44 | "or its membership is unknown. (see 11.10.14 (Multiple BSSID set))." -- spurious full stop | Delete the first full stop | ACCEPTED (ED2: 2022-01-23 13:00:51Z) | ED2 | 20220228 Approved | Resolved | ED2: 2022-01-23 13:00:49Z - status set to: Review ED2: 2022-01-15 12:02:45Z - status set to: Discuss |  |  |  | 2022-02-28 16:31 | EDITOR
2165 | Mark RISON | 258 | 1 |  | 3189 | 40 | E | Y | 3189 | 40 |  |  | A | Edward Au | 22/0175r2 | 44 | "For Multiple BSSIDs, each of Authenticators shall" should be "For multiple BSSIDs, each Authenticator shall" | As it says in the comment | ACCEPTED (ED2: 2022-01-23 13:01:15Z) | ED2 | 20220228 Approved | Resolved | ED2: 2022-01-23 13:01:13Z - status set to: Review ED2: 2022-01-15 12:20:14Z - status set to: Discuss |  |  |  | 2022-02-28 16:31 | EDITOR
2168 | Mark RISON | 258 | 1 |  | 3118 | 56 | E | Y | 3118 | 56 |  |  | A | Edward Au | 22/0175r2 | 44 | "When the PWE is derived using the hash-to-element method, the Anti-Clogging Token field is encapsulated in an Anti-Clogging Token Container element; otherwise, the Anti-Clogging Token field is included in the frame outside of an element as described in Table 9-41 (Presence of fields and elements in Authentication frames). If a password identifier is used in generation of the password element (PWE)" -- PWE is used before being expanded | Move the "password element (PWE)" to the first instance, and put "PWE" elsewhere | ACCEPTED (ED2: 2022-01-23 13:01:31Z) | ED2 | 20220228 Approved | Resolved | ED2: 2022-01-23 13:02:02Z - status set to: Review ED2: 2022-01-15 12:12:43Z - status set to: Discuss |  |  |  | 2022-02-28 16:31 | EDITOR
2169 | Mark RISON | 258 | 1 |  | 1906 | 43 | E | Y | 1906 | 43 |  |  | A | Edward Au | 22/0175r2 | 44 | "RSN Capabilities)" should be just "RSN Capabilities". Also at line 52 | As it says in the comment | ACCEPTED (ED2: 2022-01-23 13:02:35Z) | ED2 | 20220228 Approved | Resolved | ED2: 2022-01-23 13:02:32Z - status set to: Review ED2: 2022-01-15 12:02:53Z - status set to: Discuss |  |  |  | 2022-02-28 16:31 | EDITOR
2170 | Mark RISON | 258 | 1 |  | 1182 | 43 | E | Y | 1182 | 43 |  |  | A | Edward Au | 22/0175r2 | 44 | Missing space before "and" in "N1and" | As it says in the comment | ACCEPTED (ED2: 2022-01-23 13:02:55Z) | ED2 | 20220228 Approved | Resolved | ED2: 2022-01-23 13:02:57Z - status set to: Review ED2: 2022-01-15 12:01:40Z - status set to: Discuss |  |  |  | 2022-02-28 16:31 | EDITOR
2171 | Mark RISON | 258 | 1 |  | 3219 | 43 | E | Y | 3219 | 43 |  |  | A | Edward Au | 22/0175r2 | 44 | Missing space before "and" in "1and" | As it says in the comment | ACCEPTED (ED2: 2022-01-23 11:54:40Z) | ED2 | 20220228 Approved | Resolved | ED2: 2022-01-23 11:54:53Z - status set to: Review ED2: 2022-01-15 12:21:53Z - status set to: Discuss |  |  |  | 2022-02-28 16:31 | EDITOR
2180 | Mark RISON | 258 | 1 |  | 1335 | 64 | E | Y | 1335 | 64 |  |  | V | Edward Au | 22/0175r2 | 44 | "The encoding of the Processing subfield is shown in Table 9-171 (Encoding of Processing subfield)." should be field not subfield | As it says in the comment | REVISED (ED2: 2022-01-23 12:07:12Z) Agree with the commenter that it is "Processing field" rather than "Processing subfield". The main reason that the resolution is revised, not accepted, is that a global change from "Processing subfield" to "Processing field" is needed. Instruction to REVme Edtiors: Change "Processing subfield" to "Processing field" at the following locations in D1.0: 1335.64, 1336.9, 1336.13, 2772.25, 2772.29, 2772.32, 2915.13, 2918.9, 2919.10, 2921.51, 2969.2, and 2969.5. | ED2 | 20220228 Approved | Resolved | ED2: 2022-01-23 12:10:45Z - status set to: Review ED2: 2022-01-15 12:02:28Z - status set to: Discuss |  |  |  | 2022-02-28 16:31 | EDITOR
2229 | Payam Torab Jahromi | 258 | 1 |  |  |  | E | Y |  |  |  |  | J | Payam Torab |  | 44 | Use either "upon receipt of" or "upon reception of"; first one is more common and preferred (175 vs 79) |  | REJECTED (ED2: 2022-01-27 01:18:15Z) The commenter withdraws the comment. | EDITOR | 20220228 Approved | Resolved | ED2: 2022-01-27 01:16:48Z - status set to: Ready for Motion: The commenter withdraws the comment on January 26. ED2: 2022-01-15 11:57:27Z - status set to: Submission Required | N |  |  | 2022-02-28 16:31 | EDITOR
2230 | Payam Torab Jahromi | 258 | 1 | 18.1.2 | 3519 | 2 | E | Y | 3519 | 2 | 18.1.2 |  | A | Edward Au | 22/0175r2 | 44 | Change "group-addressed" to "group addressed" | As in the comment | ACCEPTED (ED2: 2022-01-23 13:18:40Z) | ED2 | 20220228 Approved | Resolved | ED2: 2022-01-23 13:18:42Z - status set to: Review ED2: 2022-01-15 12:26:29Z - status set to: Discuss |  |  |  | 2022-02-28 16:31 | EDITOR
2231 | Payam Torab Jahromi | 258 | 1 | 19.1.1 | 3533 | 30 | E | Y | 3533 | 30 | 19.1.1 |  | A | Edward Au | 22/0175r2 | 44 | Change "group-addressed" to "group addressed" | As in the comment | ACCEPTED (ED2: 2022-01-23 13:18:59Z) | ED2 | 20220228 Approved | Resolved | ED2: 2022-01-23 13:18:57Z - status set to: Review ED2: 2022-01-15 12:26:54Z - status set to: Discuss |  |  |  | 2022-02-28 16:31 | EDITOR
2232 | Payam Torab Jahromi | 258 | 1 | 29.10.2 | 4872 | 44 | E | Y | 4872 | 44 | 29.10.2 |  | A | Edward Au | 22/0175r2 | 44 | Change "group-addressed" to "group addressed" | As in the comment | ACCEPTED (ED2: 2022-01-23 13:19:18Z) | ED2 | 20220228 Approved | Resolved | ED2: 2022-01-23 13:19:17Z - status set to: Review ED2: 2022-01-15 12:41:10Z - status set to: Discuss |  |  |  | 2022-02-28 16:31 | EDITOR
2234 | Payam Torab Jahromi | 258 | 1 |  |  |  | E | Y |  |  |  |  | A | Edward Au | 22/0175r2 | 44 | Change 4 instances of "disassociate with" to "disassociate from" |  | ACCEPTED (ED2: 2022-01-23 12:59:10Z) Note to REVme editors: The locations are 464.11, 2437.26, 3273.30, and 3273.32 in D1.0. | ED2 | 20220228 Approved | Resolved | ED2: 2022-01-23 12:59:45Z - status set to: Review ED2: 2022-01-15 11:54:08Z - status set to: Discuss |  |  |  | 2022-02-28 16:31 | EDITOR
2246 | Shimi Shilo | 258 | 1 | 27.3.1.1 | 4318 | 19 | E | Y | 4318 | 19 | 27.3.1.1 |  | A | Edward Au | 22/0175r2 | 44 | The sentence 'The MU transmissions include DL MU transmissions and UL MU transmissions' appears twice. | Remove the second occurrence. | ACCEPTED (ED2: 2022-01-23 11:28:40Z) | ED2 | 20220228 Approved | Resolved | ED2: 2022-01-23 11:28:49Z - status set to: Review ED2: 2022-01-15 12:32:12Z - status set to: Discuss |  |  |  | 2022-02-28 16:31 | EDITOR
2248 | Shimi Shilo | 258 | 1 | 27.3.6.6 | 4346 | 27 | E | Y | 4346 | 27 | 27.3.6.6 |  | V | Edward Au | 22/0175r2 | 44 | Missing space after the '(' | Add a space | REVISED (ED2: 2022-01-23 11:29:30Z) Missing space after the ")" rather than "(". REVme Editors: Please add a space between ")" and "to". | ED2 | 20220228 Approved | Resolved | ED2: 2022-01-23 11:30:23Z - status set to: Review ED2: 2022-01-15 12:32:17Z - status set to: Discuss |  |  |  | 2022-02-28 16:31 | EDITOR
2261 | Stephan Sand | 258 | 1 | 17.3.9.8 | 3504 | 10 | E | N | 3504 | 10 | 17.3.9.8 |  | A | Edward Au | 22/0175r2 | 44 | Typo "DTA field" | Replace "DTA" with "DATA" | ACCEPTED (ED2: 2022-01-23 12:16:12Z) | ED2 | 20220228 Approved | Resolved | ED2: 2022-01-23 12:16:09Z - status set to: Review ED2: 2022-01-15 12:26:23Z - status set to: Discuss |  |  |  | 2022-02-28 16:31 | EDITOR
2262 | Stephan Sand | 258 | 1 | 19.1.4 | 3534 | 23 | E | N | 3534 | 23 | 19.1.4 |  | A | Edward Au | 22/0175r2 | 44 | Typo a space is missing: "PPDUsof" | Insert space between "PPDUs" and "of" | ACCEPTED (ED2: 2022-01-23 12:16:36Z) | ED2 | 20220228 Approved | Resolved | ED2: 2022-01-23 12:16:33Z - status set to: Review ED2: 2022-01-15 12:27:01Z - status set to: Discuss |  |  |  | 2022-02-28 16:31 | EDITOR
2263 | Stephan Sand | 258 | 1 | 19.1.4 | 3534 | 28 | E | N | 3534 | 28 | 19.1.4 |  | V | Edward Au | 22/0176r2 | 44 | PPDU should be plural | Replace "PPDU" with "PPDUs" | REVISED (ED2: 2022-02-14 18:26:29Z) At 3534.28 in D1.0, replace “PPDU” with “PPDUs”. At 3534.38 in D1.0, replace “HT PPDUs of this format” with “PPDUs of this format”. | ED2 | 20220228 Approved | Resolved | ED2: 2022-02-14 18:26:34Z - status set to: Ready for Motion ED2: 2022-01-24 16:28:51Z - status set to: Review - move from 22/0175r0 to 22/0176r0 for TG discussion ED2: 2022-01-23 12:16:51Z - status set to: Review ED2: 2022-01-15 12:27:06Z - status set to: Discuss |  |  |  | 2022-02-28 16:31 | EDITOR
2265 | Stephan Sand | 258 | 1 | 27.1.2 | 4290 | 40 | E | N | 4290 | 40 | 27.1.2 |  | A | Edward Au | 22/0175r2 | 44 | The ":" after HE should be a comma. | Replace "HE:" with "HE," | ACCEPTED (ED2: 2022-01-23 12:17:29Z) | ED2 | 20220228 Approved | Resolved | ED2: 2022-01-23 12:17:33Z - status set to: Review ED2: 2022-01-15 12:32:01Z - status set to: Discuss |  |  |  | 2022-02-28 16:31 | EDITOR
2266 | Stephan Sand | 258 | 1 | 27.1.2 | 4290 | 46 | E | N | 4290 | 46 | 27.1.2 |  | V | Edward Au | 22/0176r1 | 44 | The "TAs support a mixture of HE: " seems to be a copy paste error. | Remove "TAs support a mixture of HE:" | REVISED (ED2: 2022-01-26 20:18:38Z) At 4290.46 in D1.0, replace “a mixture of HE, TAs support a mixture of HE:” with “a mixture of Clause 27 (High-efficiency (HE) PHY specification),” | ED2 | 20220228 Approved | Resolved | ED2: 2022-01-26 20:18:43Z - status set to: Ready for Motion: Discussed on January 24 and it is ready for motion. ED2: 2022-01-24 16:11:30Z - status set to: Review: Move from 22/0175r0 to 22/0176r0 for TG discussion ED2: 2022-01-23 12:18:08Z - status set to: Review ED2: 2022-01-15 12:31:56Z - status set to: Discuss |  |  |  | 2022-02-28 16:31 | EDITOR
2268 | Stephan Sand | 258 | 1 | 27.3.12.10 | 4437 | 17 | E | N | 4437 | 17 | 27.3.12.10 |  | J | Edward Au | 22/0176r1 | 44 | The equation on L17 is extending over the page margin. | Please insert a line break after "for" so that the equation does not extend over the page margin | REJECTED (ED2: 2022-01-26 20:05:42Z) When a draft standard is sent to IEEE SA Publication Editor for publication, the Publication Editor may adjust any figure, table, or equation for readability purpose. It is the reason why the equation is extended over the paragrapgh margin. | EDITOR | 20220228 Approved | Resolved | ED2: 2022-01-26 20:05:54Z - status set to: Ready for Motion: Discussed on January 24 and it is ready for motion. ED2: 2022-01-24 15:33:33Z - status set to: Review ED2: 2022-01-15 12:34:15Z - status set to: Discuss | N |  |  | 2022-02-28 16:31 | EDITOR
2269 | Stephan Sand | 258 | 1 | 27.3.13 | 4448 | 46 | E | N | 4448 | 46 | 27.3.13 |  | J | Edward Au | 22/0176r1 | 44 | The equation on L46 is extending over the page margin. | Please insert a line break after "," | REJECTED (ED2: 2022-01-26 20:06:16Z) When a draft standard is sent to IEEE SA Publication Editor for publication, the Publication Editor may adjust any figure, table, or equation for readability purpose. It is the reason why the equation is extended over the paragrapgh margin. | EDITOR | 20220228 Approved | Resolved | ED2: 2022-01-26 20:06:23Z - status set to: Ready for Motion: Discussed on January 24 and it is ready for motion. ED2: 2022-01-24 15:35:45Z - status set to: Review ED2: 2022-01-15 12:35:06Z - status set to: Discuss | N |  |  | 2022-02-28 16:31 | EDITOR
2270 | Stephan Sand | 258 | 1 | 27.3.13 | 4449 | 46 | E | N | 4449 | 46 | 27.3.13 |  | J | Edward Au | 22/0176r1 | 44 | The equation on L46 is extending over the page margin. | Please insert a line break after "for" | REJECTED (ED2: 2022-01-26 20:07:49Z) When a draft standard is sent to IEEE SA Publication Editor for publication, the Publication Editor may adjust any figure, table, or equation for readability purpose. It is the reason why the equation is extended over the paragrapgh margin. | EDITOR | 20220228 Approved | Resolved | ED2: 2022-01-26 20:07:58Z - status set to: Ready for Motion: Discussed on January 24 and it is ready for motion. ED2: 2022-01-24 15:40:04Z - status set to: Review ED2: 2022-01-15 12:36:11Z - status set to: Discuss | N |  |  | 2022-02-28 16:31 | EDITOR
2271 | Stephan Sand | 258 | 1 | 27.3.13 | 4448 | 4 | E | N | 4448 | 4 | 27.3.13 |  | J | Edward Au | 22/0176r1 | 44 | The equation on L4 is extending over the page margin. | Please insert a line break after "," | REJECTED (ED2: 2022-01-26 20:08:15Z) When a draft standard is sent to IEEE SA Publication Editor for publication, the Publication Editor may adjust any figure, table, or equation for readability purpose. It is the reason why the equation is extended over the paragrapgh margin. | EDITOR | 20220228 Approved | Resolved | ED2: 2022-01-26 20:08:25Z - status set to: Ready for Motion: Discussed on January 24 and it is ready for motion. ED2: 2022-01-24 15:40:41Z - status set to: Review ED2: 2022-01-15 12:35:52Z - status set to: Discuss | N |  |  | 2022-02-28 16:31 | EDITOR
2272 | Stephan Sand | 258 | 1 | 27.3.19.1 | 3357 | 42 | E | N | 3357 | 42 | 27.3.19.1 |  | J | Edward Au | 22/0176r1 | 44 | Figure 27-47 extends over the page margin | Please scale Figure 27-47 so that it fits to the page margin. Please apply the same change to Figures 27-41 P27-48 and 27-49 P4458, 27-50 P4459, 27-51 P4460, 27-52 P4461, 27-54 and 27-55 P4477, 27-56 and 27-57 P4478, 27-58 P4480, 27-59 P4481, 27-60 and 27-61 P4482, 27-62 P4483, 27-63 P4484, | REJECTED (ED2: 2022-01-26 20:14:55Z) When a draft standard is sent to IEEE SA Publication Editor for publication, the Publication Editor may adjust any figure, table, or equation for readability purpose. It is the reason why the figure is extended over the paragrapgh margin. | EDITOR | 20220228 Approved | Resolved | ED2: 2022-01-26 20:15:05Z - status set to: Ready for Motion: Discussed on January 24 and it is ready for motion. ED2: 2022-01-24 15:51:09Z - status set to: Review ED2: 2022-01-15 12:25:09Z - status set to: Discuss | N |  |  | 2022-02-28 16:31 | EDITOR
2274 | Stephan Sand | 258 | 1 | 27.4.3 | 4497 | 14 | E | N | 4497 | 14 | 27.4.3 |  | J | Edward Au | 22/0176r1 | 44 | The equation on L14 and L17 is extending over the page margin. | Please insert a line break after "of" and after "1" on L14 and L17 | REJECTED (ED2: 2022-01-26 20:09:29Z) When a draft standard is sent to IEEE SA Publication Editor for publication, the Publication Editor may adjust any figure, table, or equation for readability purpose. It is the reason why the equation is extended over the paragrapgh margin. | EDITOR | 20220228 Approved | Resolved | ED2: 2022-01-26 20:09:34Z - status set to: Ready for Motion: Discussed on January 24 and it is ready for motion. ED2: 2022-01-24 15:41:19Z - status set to: Review ED2: 2022-01-15 12:37:17Z - status set to: Discuss | N |  |  | 2022-02-28 16:31 | EDITOR
2276 | Stephan Sand | 258 | 1 | 28.5.5.2 | 4641 | 29 | E | N | 4641 | 29 | 28.5.5.2 |  | J | Edward Au | 22/0176r1 | 44 | The equation on L29 is extending over the page margin. | Please insert a line break so that the equation fits within the margins. | REJECTED (ED2: 2022-01-26 20:10:02Z) When a draft standard is sent to IEEE SA Publication Editor for publication, the Publication Editor may adjust any figure, table, or equation for readability purpose. It is the reason why the equation is extended over the paragrapgh margin. | EDITOR | 20220228 Approved | Resolved | ED2: 2022-01-26 20:10:09Z - status set to: Ready for Motion: Discussed on January 24 and it is ready for motion. ED2: 2022-01-24 15:41:56Z - status set to: Review ED2: 2022-01-15 12:39:45Z - status set to: Discuss | N |  |  | 2022-02-28 16:31 | EDITOR
2277 | Stephan Sand | 258 | 1 | 28.5.9.2.2.2 | 4649 | 59 | E | N | 4649 | 59 | 28.5.9.2.2.2 |  | J | Edward Au | 22/0176r1 | 44 | Figure 28-17 extends over the page margin | Please adjust Figure 28-17 so that it fits to within the margins. Please apply the same change to Figures 28-18 and 28-19 on P4650, 28-21, 28-22, 28-23 on P4651, 28-24, 28-25, 28-26 on P4652, 28-27, 28-28, 28-29 on P4653, 28-35 and 28-36 P4731, 28-45 and 28-46 on P4746. | REJECTED (ED2: 2022-01-26 20:15:17Z) When a draft standard is sent to IEEE SA Publication Editor for publication, the Publication Editor may adjust any figure, table, or equation for readability purpose. It is the reason why the figure is extended over the paragrapgh margin. | EDITOR | 20220228 Approved | Resolved | ED2: 2022-01-26 20:15:25Z - status set to: Ready for Motion: Discussed on January 24 and it is ready for motion. ED2: 2022-01-24 15:53:07Z - status set to: Review ED2: 2022-01-15 12:39:53Z - status set to: Discuss | N |  |  | 2022-02-28 16:31 | EDITOR
2278 | Stephan Sand | 258 | 1 | 28.5.9.5.6 | 4666 | 6 | E | N | 4666 | 6 | 28.5.9.5.6 |  | J | Edward Au | 22/0176r1 | 44 | The equations on P4666 extend over the page margins. | Please insert line breaks so that the equations fits within the margins. | REJECTED (ED2: 2022-01-26 20:11:00Z) When a draft standard is sent to IEEE SA Publication Editor for publication, the Publication Editor may adjust any figure, table, or equation for readability purpose. It is the reason why the equation is extended over the paragrapgh margin. | EDITOR | 20220228 Approved | Resolved | ED2: 2022-01-26 20:11:10Z - status set to: Ready for Motion: Discussed on January 24 and it is ready for motion. ED2: 2022-01-24 15:42:28Z - status set to: Review ED2: 2022-01-15 12:40:00Z - status set to: Discuss | N |  |  | 2022-02-28 16:31 | EDITOR
2279 | Stephan Sand | 258 | 1 | 28.5.10.4.2 | 4674 | 20 | E | N | 4674 | 20 | 28.5.10.4.2 |  | J | Edward Au | 22/0176r1 | 44 | The equation on L20 is extending over the margins | Please insert a line break so that the equation fits within the margins. | REJECTED (ED2: 2022-01-26 20:11:27Z) When a draft standard is sent to IEEE SA Publication Editor for publication, the Publication Editor may adjust any figure, table, or equation for readability purpose. It is the reason why the equation is extended over the paragrapgh margin. | EDITOR | 20220228 Approved | Resolved | ED2: 2022-01-26 20:11:36Z - status set to: Ready for Motion: Discussed on January 24 and it is ready for motion. ED2: 2022-01-24 15:43:05Z - status set to: Review ED2: 2022-01-15 12:40:08Z - status set to: Discuss | N |  |  | 2022-02-28 16:31 | EDITOR
2280 | Stephan Sand | 258 | 1 | 28.5.10.4.4.3 | 4682 | 19 | E | N | 4682 | 19 | 28.5.10.4.4.3 |  | J | Edward Au | 22/0176r1 | 44 | The equation on L19 is extending over the margins | Please insert a line break so that the equation fits within the margins. | REJECTED (ED2: 2022-01-26 20:11:48Z) When a draft standard is sent to IEEE SA Publication Editor for publication, the Publication Editor may adjust any figure, table, or equation for readability purpose. It is the reason why the equation is extended over the paragrapgh margin. | EDITOR | 20220228 Approved | Resolved | ED2: 2022-01-26 20:11:54Z - status set to: Ready for Motion: Discussed on January 24 and it is ready for motion. ED2: 2022-01-24 15:43:44Z - status set to: Review ED2: 2022-01-15 12:40:12Z - status set to: Discuss | N |  |  | 2022-02-28 16:31 | EDITOR
2281 | Stephan Sand | 258 | 1 | 28.5.11.1.1 | 4687 | 5 | E | N | 4687 | 5 | 28.5.11.1.1 |  | J | Edward Au | 22/0176r1 | 44 | The equation on L5 is extending over the margins | Please insert a line break so that the equation fits within the margins. | REJECTED (ED2: 2022-01-26 20:12:43Z) When a draft standard is sent to IEEE SA Publication Editor for publication, the Publication Editor may adjust any figure, table, or equation for readability purpose. It is the reason why the equation is extended over the paragrapgh margin. | EDITOR | 20220228 Approved | Resolved | ED2: 2022-01-26 20:12:47Z - status set to: Ready for Motion: Discussed on January 24 and it is ready for motion. ED2: 2022-01-24 15:45:53Z - status set to: Review ED2: 2022-01-15 12:40:17Z - status set to: Discuss | N |  |  | 2022-02-28 16:31 | EDITOR
2282 | Stephan Sand | 258 | 1 | 28.6.9.3.7 | 4719 | 2 | E | N | 4719 | 2 | 28.6.9.3.7 |  | J | Edward Au | 22/0176r1 | 44 | The equation on L2 is extending over the margins | Please insert a line break so that the equation fits within the margins. | REJECTED (ED2: 2022-01-26 20:13:04Z) When a draft standard is sent to IEEE SA Publication Editor for publication, the Publication Editor may adjust any figure, table, or equation for readability purpose. It is the reason why the equation is extended over the paragrapgh margin. | EDITOR | 20220228 Approved | Resolved | ED2: 2022-01-26 20:13:09Z - status set to: Ready for Motion: Discussed on January 24 and it is ready for motion. ED2: 2022-01-24 15:46:03Z - status set to: Review ED2: 2022-01-15 12:40:58Z - status set to: Discuss | N |  |  | 2022-02-28 16:31 | EDITOR
2283 | Stephan Sand | 258 | 1 | 28.6.11.1.1 | 4728 | 8 | E | N | 4728 | 8 | 28.6.11.1.1 |  | J | Edward Au | 22/0176r1 | 44 | The equation on L8 is extending over the margins | Please insert a line break so that the equation fits within the margins. | REJECTED (ED2: 2022-01-26 20:13:23Z) When a draft standard is sent to IEEE SA Publication Editor for publication, the Publication Editor may adjust any figure, table, or equation for readability purpose. It is the reason why the equation is extended over the paragrapgh margin. | EDITOR | 20220228 Approved | Resolved | ED2: 2022-01-26 20:13:27Z - status set to: Ready for Motion: Discussed on January 24 and it is ready for motion. ED2: 2022-01-24 15:46:52Z - status set to: Review ED2: 2022-01-15 12:41:02Z - status set to: Discuss | N |  |  | 2022-02-28 16:31 | EDITOR
2284 | Stephan Sand | 258 | 1 | 29.1 | 4851 | 14 | E | N | 4851 | 14 | 29.1 |  | A | Edward Au | 22/0175r2 | 44 | There is a space missing in "withClause " | Please insert a space in "withClause". | ACCEPTED (ED2: 2022-01-23 12:18:43Z) | ED2 | 20220228 Approved | Resolved | ED2: 2022-01-23 12:18:46Z - status set to: Review ED2: 2022-01-15 12:41:06Z - status set to: Discuss |  |  |  | 2022-02-28 16:31 | EDITOR
2285 | Stephan Sand | 258 | 1 | B.4.3 | 4926 | 56 | E | N | 4926 | 56 | B.4.3 |  | A | Edward Au | 22/0175r2 | 44 | Column 1, L56 reads "*CFDSSS." | Remove the "." after CFDSS | ACCEPTED (ED2: 2022-01-23 12:19:12Z) | ED2 | 20220228 Approved | Resolved | ED2: 2022-01-23 12:19:09Z - status set to: Review ED2: 2022-01-15 12:41:41Z - status set to: Discuss |  |  |  | 2022-02-28 16:31 | EDITOR
2287 | Stephan Sand | 258 | 1 | B.4.4.1 | 4949 | 24 | E | N | 4949 | 24 | B.4.4.1 |  | A | Edward Au | 22/0175r2 | 44 | There are some extra lines drawn to separate the rows. | Please remove the lines above L24 in columns References to Support and above L27 and L31. | ACCEPTED (ED2: 2022-01-23 12:20:01Z) | ED2 | 20220228 Approved | Resolved | ED2: 2022-01-23 12:20:04Z - status set to: Review ED2: 2022-01-15 12:42:32Z - status set to: Discuss |  |  |  | 2022-02-28 16:31 | EDITOR
2288 | Stephan Sand | 258 | 1 | B.4.4.2 | 4953 | 6 | T | Y | 4953 | 6 | B.4.4.2 |  | V | Stephen Sand |  | 45 | All the references for FT45 to FT45.7 got deleted and replaced with "((11ay)An A-MPDU carried in an EDMG PPDU can include MPDUs with different values for the TID field as described in 10.70 (EDMG AMPDU with multiple TIDs(11ay)).)". The same hold for FR46 to FR46.7 on P4963L35 to P4966L24, AD14 to AD15 on P4975L6 to P4976L56. | Please revert the references from FT45 to FT45.7 back to the references of 802.11-2020. Also revert the references from FR46 to FR46.7, from AD14 to AD15 back to the references of 802.11-2020. | REVISED (SEC: 2022-01-31 18:39:23Z) - TGme editor: Please replace “((11ay)An A-MPDU carried in an EDMG PPDU can include MPDUs with different values for the TID field as described in 10.70 (EDMG A MPDU with multiple TIDs(11ay)))” in the reference column of FT45, FT45.1, FT45.2, FT45.3, FT45.3, FT45.4, FT45.5, FT45.6, FT45.7, FR46, FR46.1, FR46.2, FR46.3, FR46.4, FR46.5, FR46.6, and FR46.7 with “9.8” as in 802.11-2020 P3451 for FT45 and P3455 for FR46. Please replace “((11ay)An A MPDU carried in an EDMG PPDU can include MPDUs with different values for the TID field as described in 10.70 (EDMG A-MPDU with multiple TIDs(11ay)).), 10.54.4 (Addressing and forwarding of group addressed relay frames), 10.54.3 (Addressing and forwarding of individually addressed relay frames)” in the ference column of AD14 and AD15 with “9.8, 10.54.4, 10.54.3“ as in 802.11-2020 P3459. See doc11-22/0119r1 <https://mentor.ieee.org/802.11/dcn/22/11-22-0119-01-000m-lb258-comment-resolution-b-4-4-mac-protocol.docx> | ED1 | 20220228 Approved | Resolved | SEC: 2022-01-31 18:39:27Z - status set to: Ready for Motion SEC: 2022-01-12 21:32:52Z - status set to: Submission Required |  |  |  | 2022-03-05 01:22 | EDITOR
2290 | Stephan Sand | 258 | 1 | B.4.6 | 5001 | 35 | E | N | 5001 | 35 | B.4.6 |  | A | Edward Au | 22/0175r2 | 44 | The separation line is separating OF4.17 from OF4.17.x. | Please shift the separation line from below OF4.17 to above OF4.17 | ACCEPTED (ED2: 2022-01-23 11:34:40Z) | ED2 | 20220228 Approved | Resolved | ED2: 2022-01-23 11:34:45Z - status set to: Review ED2: 2022-01-15 12:43:05Z - status set to: Discuss |  |  |  | 2022-02-28 16:31 | EDITOR
2291 | Stephan Sand | 258 | 1 | B.4.24.2 | 5111 | 32 | E | N | 5111 | 32 | B.4.24.2 |  | A | Edward Au | 22/0175r2 | 44 | After the entry "DMG-P2.4" "Modulation and coding schemes (MCS)" the next entry is "DMG-P2.5.1" "MCS 0 of DMG control mode". The numbering should be adjusted. | Please change the numbering of the following DMG-P2.X items: DMG-P2.5.X to DMG-P2.4.X, DMG-P2.6 to DMG-P2.5, DMG-P2.7 to DMG-P2.6 | ACCEPTED (ED2: 2022-01-23 11:40:24Z) | ED2 | 20220228 Approved | Resolved | ED2: 2022-01-23 11:40:29Z - status set to: Review ED2: 2022-01-15 12:44:18Z - status set to: Discuss |  |  |  | 2022-02-28 16:31 | EDITOR
2293 | Stephan Sand | 258 | 1 | B.4.30 | 5145 | 63 | E | N | 5145 | 63 | B.4.30 |  | A | Edward Au | 22/0175r2 | 44 | The subclause heading B.4.30 is located at the wrong page. | Please move the subclause heading from P5145 to P5154. | ACCEPTED (ED2: 2022-01-23 11:40:41Z) | ED2 | 20220228 Approved | Resolved | ED2: 2022-01-23 11:40:37Z - status set to: Review ED2: 2022-01-15 12:45:31Z - status set to: Discuss |  |  |  | 2022-02-28 16:31 | EDITOR
2295 | Stephan Sand | 258 | 1 | B.4.34.2 | 5176 | 46 | T | N | 5176 | 46 | B.4.34.2 |  | V | Stephen Sand |  | 45 | No references are provided for EDMG-P4.1 to EDMG-P4.5 | Please add the following references: EDMG-P4.1 28.5.10.4.2 (EDMG PPDU transmission over a 2.16 GHz or 2.16+2.16 GHz channel with NSTS = 1) and 28.5.10.4.3 (EDMG PPDU transmission with DMG AGC and TRN fields over a 2.16 GHz channel with NSTS = 1) EDMG-P4.2 28.5.10.4.4 (EDMG PPDU transmission over a 2.16 GHz or 2.16+2.16 GHz channel with NSTS > 1 and 4.32 GHz, 6.48 GHz, 8.64 GHz or 4.32+4.32 GHz channel with NSTS ΓëÑ 1) EDMG-P4.3 28.5.10.5 (EDMG MU PPDU transmission) EDMG-P4.4 EDMG-P4.5 | REVISED (SEC: 2022-01-31 18:38:49Z) - TGme editor: Please add the following references: EDMG-P4 add 1 28.5.10.4.2 (EDMG PPDU transmission over a 2.16 GHz or 2.16+2.16 GHz channel with NSTS = 1) and 28.5.10.4.3 (EDMG PPDU transmission with DMG AGC and TRN fields over a 2.16 GHz channel with NSTS = 1) EDMG-P4.2 add 28.5.10.4.4 (EDMG PPDU transmission over a 2.16 GHz or 2.16+2.16 GHz channel with NSTS > 1 and 4.32 GHz, 6.48 GHz, 8.64 GHz or 4.32+4.32 GHz channel with NSTS ≥ 1) EDMG-P4.3 add 28.5.10.5 (EDMG MU PPDU transmission) EDMG-P4.4 add 28.5.1 (General) See doc11-22/0119r2 <https://mentor.ieee.org/802.11/dcn/22/11-22-0119-02-000m-lb258-comment-resolution-b-4-4-mac-protocol.docx> | ED1 | 20220228 Approved | Resolved | SEC: 2022-01-31 18:38:52Z - status set to: Ready for Motion SEC: 2022-01-13 14:29:27Z - status set to: Submission Required SEC: 2022-01-12 21:34:58Z - status set to: Discuss |  |  |  | 2022-03-05 01:22 | EDITOR
2305 | Stephen McCann | 258 | 1 | 3.2 | 211 | 37 | E | N | 211 | 37 | 3.2 |  | V | Stephen McCann |  | 44 | The listed format of the "2.16 GHz mask physical layer" is not the same as that of the "160 MHz mask physical layer" (P211L1) | Change the format of the "2.16 GHz mask physical layer" to match that of the others. Commentor will create a submission to suggest some changes. | REVISED (ED1: 2022-02-07 15:59:23Z)- Incorporate the changes in 11-22/0263r1, see:https://mentor.ieee.org/802.11/dcn/22/11-22-0263-01-000m-proposed-comment-resolution-for-cid-2305.docx. | ED1 | 20220228 Approved | Resolved | ED1: 2022-03-02 16:58:24Z - status set to: Resolved ED1: 2022-02-07 15:59:39Z - status set to: Ready for Motion ED1: 2022-01-15 19:11:09Z - status set to: Submission Required |  |  |  | 2022-03-05 01:17 | EDITOR
2334 | Tomoko Adachi | 258 | 1 | C.3 | 5191 | 54 | T | Y | 5191 | 54 | C.3 |  | V | Tomoko Adachi |  | 45 | While PCF is deleted, MIB parameters related to PCF are still remaining in Annex C. | Delete "dot11CFPollable", "dot11CFPPeriod", "dot11CFPMaxDuration" and related descriptions throughout the draft. (They appear in pages 5191, 5195, 5716, 5719, 5720, 5721, 5723, 5725, 5726, 5732, 5734, 5737, 5739, 5744, and 5757.) | REVISED (SEC: 2022-01-31 18:36:28Z) - Incorporate the changes in https://mentor.ieee.org/802.11/dcn/22/11-22-0159-03-000m-lb258-resolution-for-cid-2334.docx, which clean address PCF references in the MIB and Clause 10.. | ED1 | 20220228 Approved | Resolved | SEC: 2022-01-31 18:36:31Z - status set to: Ready for Motion SEC: 2022-01-12 21:36:46Z - status set to: Submission Required |  |  |  | 2022-03-05 01:22 | EDITOR
2351 | Yan Xin | 258 | 1 | 28.3.3.2.2 | 4565 |  | E | N | 4565 |  | 28.3.3.2.2 |  | A | Edward Au | 22/0176r2 | 44 | should clarify in which DMG mode the L-STF defined in 20.4.3.1.2 (Short Training field) and in 20.3.6.2 (Short Training field) is used. | The sentence could be modified as "For an EDMG control mode PPDU, the L-STF is the same as the Short Training field used by DMG Control PPDUs defined in 20.4.3.1.2 (Short Training field). For other types of EDMG PPDUs, the L-STF is the same as the Short Training field used by DMG SC PPDUs defined in 20.3.6.2 (Short Training field)." | ACCEPTED (ED2: 2022-02-14 18:25:45Z) | ED2 | 20220228 Approved | Resolved | ED2: 2022-02-14 18:25:43Z - status set to: Ready for Motion ED2: 2022-01-24 16:18:41Z - status set to: Review - Move from 22/0175r0 to 22/0176r0 for TG discussion ED2: 2022-01-23 11:41:46Z - status set to: Review ED2: 2022-01-15 12:37:47Z - status set to: Discuss |  |  |  | 2022-02-28 16:31 | EDITOR
2352 | Yan Xin | 258 | 1 | 28.3.3.3.2.3 | 4574 |  | E | Y | 4574 |  | 28.3.3.3.2.3 |  | J | Edward Au | 22/0176r1 | 44 | This paragraph is a duplication of the paragraph described in P4573L42-49 | Remove this paragraph. | REJECTED (ED2: 2022-01-26 20:15:54Z) The paragraph at 4574.15 in D1.0 cannot be removed. Otherwise, there is no definition of PPDU transmission for EDMG SC mode and EDMG Control mode PPDUs. | EDITOR | 20220228 Approved | Resolved | ED2: 2022-01-26 20:16:01Z - status set to: Ready for Motion: Discussed on January 24 and it is ready for motion. ED2: 2022-01-24 16:07:01Z - status set to: Review ED2: 2022-01-15 12:37:56Z - status set to: Discuss | N |  |  | 2022-02-28 16:31 | EDITOR
2385 | Yunbo Li | 258 | 1 | 26.4.1 | 4143 | 35 | E | N | 4143 | 35 | 26.4.1 |  | V | Edward Au | 22/0176r1 | 44 | "and is processed according to the procedure defined in 26.4.2 (Acknowledgment context in a Multi-STA BlockAck frame)" appers in every bullet,so it may move to the main text to avoid to repeat it multiple times. | as in comment | REVISED (ED2: 2022-01-26 20:04:04Z) At 4143.35 in D1.0, replace “, and is processed according to the procedure defined in 26.4.2 (Acknowledgment content in a Multi-STA BlockAck frame.” with “.”. At 4143.42 in D1.0, replace “, and is processed according to the procedure defined in 26.4.2 (Acknowledgment content in a Multi-STA BlockAck frame.” with “.”. At 4143.49 in D1.0, replace “, and is processed according to the procedure defined in 26.4.2 (Acknowledgment content in a Multi-STA BlockAck frame.” with “.”. At 4143.52, add a new paragraph “If the BA Information field is addressed to the STA, it is processed according to the procedure defined in 26.4.2 (Acknowledgment content in a Multi-STA BlockAck frame).”. | ED2 | 20220228 Approved | Resolved | ED2: 2022-01-26 20:04:12Z - status set to: Ready for Motion: Discussed on January 24 and it is ready for motion. ED2: 2022-01-24 15:10:20Z - status set to: Review ED2: 2022-01-15 12:28:07Z - status set to: Discuss |  |  |  | 2022-02-28 16:31 | EDITOR
2388 | Zinan Lin | 258 | 1 | 26.7 | 4192 | 17 | E | Y | 4192 | 17 | 26.7 |  | A | Edward Au | 22/0175r2 | 44 | Subclause 26.7 and subcaluse 26.7.2 have the same title | Change the title of 26.7 to "HE sounding operation" | ACCEPTED (ED2: 2022-01-23 13:11:08Z) | ED2 | 20220228 Approved | Resolved | ED2: 2022-01-23 13:11:04Z - status set to: Review ED2: 2022-01-15 12:28:35Z - status set to: Discuss |  |  |  | 2022-02-28 16:31 | EDITOR

## 20220124 Approved
CID | Commenter | LB | Draft | Clause Number(C) | Page(C) | Line(C) | Type of Comment | Part of No Vote | Page | Line | Clause | Duplicate of CID | Resn Status | Assignee | Submission | Motion Number | Comment | Proposed Change | Resolution | Owning Ad-hoc | Comment Group | Ad-hoc Status | Ad-hoc Notes | Edit Status | Edit Notes | Edited in Draft | Last Updated | Last Updated By
1001 | Abhishek Patil | 258 | 1 | 5.1.5.1 | 355 | 45 | T | Y | 355 | 45 | 5.1.5.1 |  | V | Abhi PATIL | 11-22/0082r3 | 43 | In a protected BA agreement, the order of decryption and update to reorder buffer must be maintained (as shown in Figure 5-1). This will prevent an attack scenario where a rogue device injects fake Data frame(s) which causes WinStartB to get updated while the decryption of the frame(s) fails. Update the side note shown in the figure to capture this intention. | The commenter will provide a contribution to address this. | REVISED (GEN: 2022-01-20 21:30:38Z) Agree with the comment. Changing the order of decryption/integrity check and reorder buffering will enable an attack scenario where the reorder buffer is filled with (fake) Data frames and the attacker is able to update the WinStartB value. The proposed change updates the side note in Figure 5-1 requiring that the order of the processes is maintained in protected BA agreement. TGm editor, please implement changes as shown in 11-22/0082r3 <https://mentor.ieee.org/802.11/dcn/22/11-22-0082-03-000m-lb258-resolution-for-cids-related-to-protected-ba.docx> tagged as cid #1001 | EDITOR | 20220124 Approved | Resolved | GEN: 2022-01-25 04:01:32Z - status set to: Resolved GEN: 2022-01-20 21:25:34Z - status set to: Ready for Motion GEN: 2022-01-14 20:07:10Z - status set to: Submission Required |  |  |  | 2022-01-27 22:37 | EDITOR
1002 | Abhishek Patil | 258 | 1 | 9.4.2.24.4 | 1300 | 64 | T | Y | 1300 | 64 | 9.4.2.24.4 |  | V | Abhi PATIL | 11-22/0082 | 43 | Based on discussion with several members (affiliated with different organizations), it was discovered that many devices (already deployed in the field) are incorrectly setting the PBAC bit in RSN Capabilities field to 1 even when they do not support protected BA operation. Future amendments are expects to mandate support for protected BA procedure (given the increasing vulnerabilities). Incorrect setting of PBAC bit will create inter-op issues when the peer device that supports protected BA procedure, expects the other side to follow the same procedure. | The commenter will provide a contribution to address this issue. | REVISED (MAC: 2022-01-20 21:06:39Z): Incorporate the changes shown in 11-22/0082r2 (https://mentor.ieee.org/802.11/dcn/22/11-22-0082-02-000m-lb258-resolution-for-cids-related-to-protected-ba.docx) for CIDs 1002 and 1821. | EDITOR | 20220124 Approved | Resolved | MAC: 2022-01-20 21:20:56Z - status set to: Ready for Motion MAC: 2022-01-16 20:55:48Z - status set to: Submission Required |  |  |  | 2022-01-27 22:37 | EDITOR
1010 | Abhishek Patil | 258 | 1 | 9.6.7.36 | 1901 | 26 | T | N | 1901 | 26 | 9.6.7.36 |  | V | Abhi PATIL | 11-22/0115 | 43 | Description of Roaming Consortium element is missing on pg 1908. | Add description for Roaming Consortium element. | REVISED (MAC: 2022-01-20 22:57:14Z): Insert "The Roaming Consortium element is defined in 9.4.2.95 (Roaming Consortium element)." as a new paragraph after "The FILS Indication element is defined in 9.4.2.182 (FILS Indication element)." in 9.6.7.36. | EDITOR | 20220124 Approved | Resolved | MAC: 2022-01-20 22:58:25Z - status set to: Ready for Motion MAC: 2022-01-16 21:57:24Z - status set to: Submission Required |  |  |  | 2022-01-27 22:37 | EDITOR
1012 | Abhishek Patil | 258 | 1 | 9.6.7.36 | 1906 | 34 | T | N | 1906 | 34 | 9.6.7.36 |  | A | Abhi PATIL |  | 43 | The paragraph starting line 34 is a duplicate of paragraph starting line 22. | Delete the paragraph starting line 34 | ACCEPTED (MAC: 2022-01-20 22:55:47Z) | EDITOR | 20220124 Approved | Resolved | MAC: 2022-01-20 22:55:49Z - status set to: Ready for Motion MAC: 2022-01-16 21:57:38Z - status set to: Review |  |  |  | 2022-01-27 22:37 | EDITOR
1014 | Abhishek Patil | 258 | 1 | 10.25.7 | 2283 | 26 | T | Y | 2283 | 26 | 10.25.7 |  | V | Abhi PATIL |  | 43 | A BAR frame is not protected. Therefore, in a protected BA setup, the Block Ack Starting Sequence Control subfield value in a BAR frame must not be used for updating the WinStartR value. | The commenter will provide a contribution to address this. | REVISED (MAC: 2022-01-20 21:55:46Z): Agree with the comment. Since BAR is not a protected frame, the proposed change states that the recipient STA must not use the value carried in Block Ack Starting Sequence Control subfield to update the value of WinStartR. Instead, the WinStartR gets updated based on the SN carried in a genuine MPDU. Since clause 10.25.6.5 specifies the rules for sending a BA. Therefore, the first sentence of the first bullet is not required. TGm editor, please implement changes as shown in 11-22/82r3 <https://mentor.ieee.org/802.11/dcn/22/11-22-0082-03-000m-lb258-resolution-for-cids-related-to-protected-ba.docx> tagged as 1014. | EDITOR | 20220124 Approved | Resolved | MAC: 2022-01-20 21:55:53Z - status set to: Ready for Motion MAC: 2022-01-17 01:27:17Z - status set to: Submission Required |  |  |  | 2022-01-27 22:37 | EDITOR
1017 | Abhishek Patil | 258 | 1 | 10.25.7 | 2283 | 31 | T | Y | 2283 | 31 | 10.25.7 |  | V | Abhi PATIL |  | 43 | WinStartB must not be updated when an error/attack condition is determined (i.e., dot11PBACErrors is incremented). | The commenter will provide a contribution to address this. | REVISED (MAC: 2022-01-20 21:52:17Z): Agree with the comment. The proposed text change states that the recipient STA does not use the value carried in Block Ack Starting Sequence Control subfield of the BAR frame to WinStartB. As a result, this statement will also cover the error condition stated in subsequent sentences. TGm editor, please implement changes as shown in 11-22/82r3: https://mentor.ieee.org/802.11/dcn/22/11-22-0082-03-000m-lb258-resolution-for-cids-related-to-protected-ba.docx tagged as 1017. | EDITOR | 20220124 Approved | Resolved | MAC: 2022-01-20 21:55:17Z - status set to: Ready for Motion MAC: 2022-01-17 01:26:48Z - status set to: Submission Required |  |  |  | 2022-01-27 22:37 | EDITOR
1096 | Emily Qi | 258 | 1 | 9.3.1.19 | 982 | 46 | E | N | 982 | 46 | 9.3.1.19 |  | A |  |  | 43 | Arrows should not be used, except where labelling parts of the structure (e.g., the MAC Header in the top-level frame format). | At 982.46, remove the arrow and "MAC header". | ACCEPTED (ED1: 2022-01-15 18:39:05Z) | ED1 | 20220124 Approved | Resolved | ED1: 2022-01-15 18:39:08Z - status set to: Ready for Motion | I | ED1: 2022-01-26 22:20:35Z |  | 2022-01-26 22:57 | ED1
1097 | Emily Qi | 258 | 1 | 9.3.1.22.1 | 987 | 26 | E | N | 987 | 26 | 9.3.1.22.1 |  | A |  |  | 43 | Arrows should not be used, except where labelling parts of the structure (e.g., the MAC Header in the top-level frame format). | At 987.26, remove the arrow and "MAC header". | ACCEPTED (ED1: 2022-01-15 18:39:17Z) | ED1 | 20220124 Approved | Resolved | ED1: 2022-01-15 18:39:20Z - status set to: Ready for Motion | I | ED1: 2022-01-26 22:21:27Z |  | 2022-01-26 22:57 | ED1
1142 | Guido Hiertz | 258 | 1 | 9.4.2.249 | 1704 | 31 | E | Y | 1704 | 31 | 9.4.2.249 |  | A |  |  | 43 | dot11MultiBSSImplemented does not exist | Replace dot11MultiBSSImplemented with dot11MultiBSSIDImplemented | ACCEPTED (ED1: 2022-01-15 19:51:38Z) | ED1 | 20220124 Approved | Resolved | ED1: 2022-01-15 19:51:40Z - status set to: Ready for Motion |  |  |  | 2022-01-26 22:57 | ED1
1143 | Guido Hiertz | 258 | 1 | 9.4.2.177 | 1575 | 30 | E | Y | 1575 | 30 | 9.4.2.177 |  | A |  |  | 43 | Heading ends with bracket sign | Replace "FILS Request Parameters element(" with "FILS Request Parameters element" | ACCEPTED (ED1: 2022-01-15 19:52:00Z) | ED1 | 20220124 Approved | Resolved | ED1: 2022-01-15 19:52:03Z - status set to: Ready for Motion |  |  |  | 2022-01-26 22:57 | ED1
1179 | Hiroyuki Motozuka | 258 | 1 | 4.3.30 | 310 | 23 | E | N | 310 | 23 | 4.3.30 |  | A |  |  | 43 | 4.3.30 EDMG STA(11ay): The subclause number should be updated for REVme. | Change 4.3.30 to 4.3.32 in the title of the subclause. | ACCEPTED (ED1: 2022-01-15 21:36:46Z) | ED1 | 20220124 Approved | Resolved | ED1: 2022-01-15 21:36:48Z - status set to: Ready for Motion |  |  |  | 2022-01-26 22:57 | ED1
1193 | James Yee | 258 | 1 | 4.3.11.1 | 277 | 9 | E | N | 277 | 9 | 4.3.11.1 |  | A |  |  | 43 | "Measurement pilot" should be "Measurement Pilot" | As suggested. | ACCEPTED (ED1: 2022-01-15 21:41:41Z) | ED1 | 20220124 Approved | Resolved | ED1: 2022-01-15 21:41:47Z - status set to: Ready for Motion |  |  |  | 2022-01-26 22:57 | ED1
1282 | Kazuto Yano | 258 | 1 | 8.3.5.12.3 | 891 | 65 | E | N | 891 | 65 | 8.3.5.12.3 |  | A |  |  | 43 | "For 27" should be "For Clause 27". | Please modify as in the comment. | ACCEPTED (ED1: 2022-01-15 19:21:47Z) | ED1 | 20220124 Approved | Resolved | ED1: 2022-01-15 19:21:49Z - status set to: Ready for Motion |  |  |  | 2022-01-26 22:57 | ED1
1283 | Kazuto Yano | 258 | 1 | 9.2.4.8.1 | 948 | 3 | E | N | 948 | 3 | 9.2.4.8.1 |  | A |  |  | 43 | Table 9-34 sticks out of the page. | Please make the table fit into the page. | ACCEPTED (ED1: 2022-01-15 19:22:03Z) | ED1 | 20220124 Approved | Resolved | ED1: 2022-01-15 19:22:06Z - status set to: Ready for Motion |  |  |  | 2022-01-26 22:57 | ED1
1293 | Kwok Shum Au | 258 | 1 |  |  |  | E | N |  |  |  |  | V |  |  | 43 | There are a few appearances of "group-addressed" throughout Draft 1.0. As per the editor's style guideline, hyphen is not needed. | Throughout the Draft 1.0, please replace "group-addressed" with "group addressed". | REVISED (ED1: 2022-01-15 21:50:55Z) - At 1674.54/63, 2929.7, change "Group-addressed" to "Group Addressed". At 3519.2, 3533.30, 4872.44, change "group-addressed" to "group addressed". | ED1 | 20220124 Approved | Resolved | ED1: 2022-01-15 19:03:09Z - status set to: Ready for Motion | I | ED1: 2022-01-27 02:15:04Z |  | 2022-01-27 02:15 | ED1
1327 | Mark Hamilton | 258 | 1 | 9.2.4.8.1 | 945 | 1 | E | Y | 945 | 1 | 9.2.4.8.1 |  | A |  |  | 43 | At least in my PDF reader (Adobe Acrobat), pages 945-947 are in a wider (landscape) format, and page 948 is badly corrupted. | If possible, please fix the PDF formatting. (It makes "Fit to window" not work correctly, too.) | ACCEPTED (ED1: 2022-01-15 21:24:41Z) | ED1 | 20220124 Approved | Resolved | ED1: 2022-01-15 21:24:43Z - status set to: Ready for Motion |  |  |  | 2022-01-26 22:57 | ED1
1351 | Mark Hamilton | 258 | 1 | 9.2.4.7.3 | 938 | 51 | E | Y | 938 | 51 | 9.2.4.7.3 |  | A |  |  | 43 | Funny (incorrect?) use of "recommended to"? ("if DCM is recommended to the PPDU...") | Change "to" to "for" in the cited phrase | ACCEPTED (ED1: 2022-01-15 21:26:47Z) | ED1 | 20220124 Approved | Resolved | ED1: 2022-01-15 21:26:50Z - status set to: Ready for Motion |  |  |  | 2022-01-26 22:57 | ED1
1353 | Mark Hamilton | 258 | 1 | 5.1.1.2 | 350 | 54 | E | Y | 350 | 54 | 5.1.1.2 |  | A |  |  | 43 | Typo "MA_UNITDATA" (should be hyphen) | Change to "MA-UNITDATA" | ACCEPTED (ED1: 2022-01-15 21:27:11Z) | ED1 | 20220124 Approved | Resolved | ED1: 2022-01-15 21:27:14Z - status set to: Ready for Motion |  |  |  | 2022-01-26 22:57 | ED1
1380 | Mark RISON | 258 | 1 |  |  |  | E | Y |  |  |  |  | A |  |  | 43 | "supplicant" and "authenticator" should have leading cap (~6x and ~13x respectively) | I can provide locations | ACCEPTED (ED1: 2022-01-15 17:25:27Z)- Note to Editor: For "supplicant", 7 instances found. Make proposed changes to those 7 instances. For "authenticator", 14 instances found in the draft. Make proposed change to those 14 instances. | ED1 | 20220124 Approved | Resolved | ED1: 2022-01-15 17:31:18Z - status set to: Ready for Motion |  |  |  | 2022-01-26 22:57 | ED1
1400 | Mark RISON | 258 | 1 |  |  |  | E | Y |  |  |  |  | A |  |  | 43 | "NDP CMAC" should be followed by "PPDU" | Change "CMAC frame" to "CMAC PPDU" at 883.44/46 and 3955.19. Change "NDP CMAC" to "NDP CMAC PPDU" at 3988.1 | ACCEPTED (ED1: 2022-01-15 17:17:29Z) | ED1 | 20220124 Approved | Resolved | ED1: 2022-01-15 17:17:32Z - status set to: Ready for Motion |  |  |  | 2022-01-26 22:57 | ED1
1407 | Mark RISON | 258 | 1 |  |  |  | E | Y |  |  |  |  | A |  |  | 43 | "The polynomial G(z) = z-7 + z-4 + 1" appears twice with differing italicisation | Make the italicisation consistent | ACCEPTED (ED1: 2022-01-15 19:24:13Z)- Note to editor: the location is 3447.62. | ED1 | 20220124 Approved | Resolved | ED1: 2022-01-15 19:24:18Z - status set to: Ready for Motion |  |  |  | 2022-01-26 22:57 | ED1
1409 | Mark RISON | 258 | 1 |  | 3105 | 41 | E | Y | 3105 | 41 |  |  | A |  |  | 43 | "to produce a second element Z" -- Z needs to be italic, as in surrounding text | As it says in the comment | ACCEPTED (ED1: 2022-01-15 19:37:47Z) | ED1 | 20220124 Approved | Resolved | ED1: 2022-01-15 19:37:50Z - status set to: Ready for Motion |  |  |  | 2022-01-26 22:57 | ED1
1412 | Mark RISON | 258 | 1 | 12.5.3.4.1 |  |  | T | Y |  |  | 12.5.3.4.1 |  | V | Mark RISON |  | 43 | "The decryption processing prevents replay of MPDUs by validating that the PN in the MPDU is greater than the replay counter maintained for the session." should be ... "and TID" or "and AC" to allow for reordering across TIDs/ACs, where the receiver has indicated support for multiple replay counters (so maybe better as "(or the replay counter corresponding to the TID, if more than one replay counter is supported)" Or actually, since in 802.11 (unlike WMM) you allocate TIDs up to the max num replay counters supported, maybe just say "replay counter maintained for the session for that TID"?) | Make the changes shown under Proposed Changes under CID 193 in 21/0829 (most recent revision) | REVISED (SEC: 2022-01-19 23:59:43Z) Make the changes shown under “Proposed changes” for CID 193 in https://mentor.ieee.org/802.11/dcn/21/11-21-0829-09-000m-resolutions-for-some-comments-on-11me-d0-0-cc35.docx which address the issues raised by the commenter. Note to the commenter: there is no PN in PV1 MPDUs; instead the PN is generated locally. NOTE TO EDITOR: This resolution was accepted when CID 193 was resolved by motion 37. The comment was resolved after D1.0 was produced. | EDITOR | 20220124 Approved | Resolved | SEC: 2022-01-20 00:03:43Z - status set to: Ready for Motion SEC: 2022-01-12 19:48:31Z - status set to: Submission Required |  |  |  | 2022-01-27 22:37 | EDITOR
1424 | Mark RISON | 258 | 1 |  |  |  | E | Y |  |  |  |  | A |  |  | 43 | "a SC" should be "an SC" and "A SC" should be "An SC" | I can provide locations | ACCEPTED (ED1: 2022-01-15 19:48:02Z) - Note to Editor: 12 instances. | ED1 | 20220124 Approved | Resolved | ED1: 2022-01-15 19:48:05Z - status set to: Ready for Motion |  |  |  | 2022-01-26 22:57 | ED1
1425 | Mark RISON | 258 | 1 |  | 1478 | 59 | E | Y | 1478 | 59 |  |  | A |  |  | 43 | "the MAC address of proxy mesh gate" should be "the MAC address of the proxy mesh gate" | As it says in the comment | ACCEPTED (ED1: 2022-01-15 19:48:46Z) | ED1 | 20220124 Approved | Resolved | ED1: 2022-01-15 19:48:49Z - status set to: Ready for Motion |  |  |  | 2022-01-26 22:57 | ED1
1426 | Mark RISON | 258 | 1 |  |  |  | E | Y |  |  |  |  | A |  |  | 43 | "an non" should be "a non" | I can provide locations | ACCEPTED (ED1: 2022-01-15 19:49:59Z)- note to Editor: 16 instances. | ED1 | 20220124 Approved | Resolved | ED1: 2022-01-15 19:50:01Z - status set to: Ready for Motion |  |  |  | 2022-01-26 22:57 | ED1
1427 | Mark RISON | 258 | 1 |  |  |  | E | Y |  |  |  |  | A |  |  | 43 | "associates to" should be "associates with" | I can provide locations | ACCEPTED (ED1: 2022-01-15 17:54:33Z). Note to editor: 11 instances found in the draft. | ED1 | 20220124 Approved | Resolved | ED1: 2022-01-15 17:55:23Z - status set to: Ready for Motion |  |  |  | 2022-01-26 22:57 | ED1
1429 | Mark RISON | 258 | 1 |  | 357 |  | E | Y | 357 |  |  |  | A |  |  | 43 | "DA address" is duplicative | Change to just "DA" (2x) | ACCEPTED (ED1: 2022-01-15 19:50:39Z)- note to editor: the locations are 357.9 and 357.14. | ED1 | 20220124 Approved | Resolved | ED1: 2022-01-15 19:50:48Z - status set to: Ready for Motion |  |  |  | 2022-01-26 22:57 | ED1
1436 | Mark RISON | 258 | 1 |  |  | 948 | E | Y |  | 948 |  |  | A |  |  | 43 | Something truly horrendous has happened on this page | Shrink the table and text to fit | ACCEPTED (ED1: 2022-01-15 18:01:03Z) | ED1 | 20220124 Approved | Resolved | ED1: 2022-01-15 18:01:23Z - status set to: Ready for Motion |  |  |  | 2022-01-26 22:57 | ED1
1437 | Mark RISON | 258 | 1 |  |  | 945 | E | Y |  | 945 |  |  | A |  |  | 43 | This page need not be landscape | Make it portrait | ACCEPTED (ED1: 2022-01-15 17:59:45Z). Note to Editor: Page number is 945. | ED1 | 20220124 Approved | Resolved | ED1: 2022-01-15 18:00:13Z - status set to: Ready for Motion |  |  |  | 2022-01-26 22:57 | ED1
1438 | Mark RISON | 258 | 1 | 3.2 | 218 | 60 | E | Y | 218 | 60 | 3.2 |  | A |  |  | 43 | CID 238 was not implemented per the resolution | Change "EAPOL-Start frame: A Data frame that carries all or part of an IEEE 802.1X Extensible Authentication Protocol (EAP) over local area network (LAN) (EAPOL) protocol data unit (PDU) of type EAPOL-Key.(#238)" to "EAPOL-Start frame: A Data frame that carries all or part of an IEEE 802.1X Extensible Authentication Protocol (EAP) over local area network (LAN) (EAPOL) protocol data unit (PDU) of type EAPOL-Start.(#238)" | ACCEPTED (ED1: 2022-01-15 20:06:11Z) | ED1 | 20220124 Approved | Resolved | ED1: 2022-01-15 20:06:12Z - status set to: Ready for Motion |  |  |  | 2022-01-26 22:57 | ED1
1460 | Mark RISON | 258 | 1 |  |  |  | E | Y |  |  |  |  | A |  |  | 43 | There are a few "inter-frame"s | Change "nter-frame" to "nterframe" throughout (I can provide locations if necessary) | ACCEPTED (ED1: 2022-01-15 17:55:56Z). Note to commenter and editor: 7 instances in the draft. | ED1 | 20220124 Approved | Resolved | ED1: 2022-01-15 17:56:30Z - status set to: Ready for Motion |  |  |  | 2022-01-26 22:57 | ED1
1481 | Mark RISON | 258 | 1 | 9.4.2.8 | 1188 |  | E | Y | 1188 |  | 9.4.2.8 |  | A |  |  | 43 | "Operating/Subband Sequence" should have "field" afterwards | Add " field" after "Operating/Subband Sequence" at 1188.60, 1188.64, 1189.29, 1189.57 | ACCEPTED (ED1: 2022-01-15 20:08:48Z) | ED1 | 20220124 Approved | Resolved | ED1: 2022-01-15 20:08:51Z - status set to: Ready for Motion |  |  |  | 2022-01-26 22:57 | ED1
1483 | Mark RISON | 258 | 1 | 9.4.2.8 | 1189 | 46 | E | Y | 1189 | 46 | 9.4.2.8 |  | A |  |  | 43 | P(m) needs to be in italics | As it says in the comment | ACCEPTED (ED1: 2022-01-15 20:10:03Z) | ED1 | 20220124 Approved | Resolved | ED1: 2022-01-15 20:10:06Z - status set to: Ready for Motion |  |  |  | 2022-01-26 22:57 | ED1
1484 | Mark RISON | 258 | 1 | 9.4.2.8 | 1189 | 29 | E | Y | 1189 | 29 | 9.4.2.8 |  | A |  |  | 43 | "contained in Country element" should be "contained in the Country element" | As it says in the comment | ACCEPTED (ED1: 2022-01-15 20:10:22Z) | ED1 | 20220124 Approved | Resolved | ED1: 2022-01-15 20:10:24Z - status set to: Ready for Motion |  |  |  | 2022-01-26 22:57 | ED1
1493 | Mark RISON | 258 | 1 | 1.5 | 183 | 45 | E | Y | 183 | 45 | 1.5 |  | A |  |  | 43 | "x != y Boolean inequality." is missing a verb | Change to "x != y is Boolean inequality." | ACCEPTED (ED1: 2022-01-15 20:10:54Z) | ED1 | 20220124 Approved | Resolved | ED1: 2022-01-15 20:10:56Z - status set to: Ready for Motion |  |  |  | 2022-01-26 22:57 | ED1
1501 | Mark RISON | 258 | 1 | 9.4.2.20.7 | 1208 |  | E | Y | 1208 |  | 9.4.2.20.7 |  | A |  |  | 43 | "Reporting Detail values" should be "Reporting Detail field values" | Change at 1208.42/51 | ACCEPTED (ED1: 2022-01-15 20:11:45Z) | ED1 | 20220124 Approved | Resolved | ED1: 2022-01-15 20:11:47Z - status set to: Ready for Motion |  |  |  | 2022-01-26 22:57 | ED1
1502 | Mark RISON | 258 | 1 |  |  |  | E | Y |  |  |  |  | A |  |  | 43 | "Reporting Detail" should be lowercase | Change at 2817.33/45, 2818.7, 5312.40 | ACCEPTED (ED1: 2022-01-15 18:02:34Z) | ED1 | 20220124 Approved | Resolved | ED1: 2022-01-15 18:02:37Z - status set to: Ready for Motion |  |  |  | 2022-01-26 22:57 | ED1
1509 | Mark RISON | 258 | 1 |  |  |  | E | Y |  |  |  |  | A |  |  | 43 | "RSNA GTK" should be just "GTK" (3x); "RSNA MGTK" should be just "MGTK" and "RSNA IGTK" should be just "IGTK" and "RSNA PTK" should be just "PTK" (1x each) | As it says in the comment | ACCEPTED (ED1: 2022-01-15 18:03:18Z) | ED1 | 20220124 Approved | Resolved | ED1: 2022-01-15 18:03:22Z - status set to: Ready for Motion |  |  |  | 2022-01-26 22:57 | ED1
1520 | Mark RISON | 258 | 1 | 9.4.2.24.4 | 1309 | 1 | E | Y | 1309 | 1 | 9.4.2.24.4 |  | A |  |  | 43 | "Bits 15: Reserved. The remaining subfields of the RSN Capabilities field are reserved." -- there is only one remaining subfield, this one | Delete the second sentence | ACCEPTED (ED1: 2022-01-15 20:13:20Z). Note to Editor: the location is 1301.9. | ED1 | 20220124 Approved | Resolved | ED1: 2022-01-15 20:13:23Z - status set to: Ready for Motion |  |  |  | 2022-01-26 22:57 | ED1
1525 | Mark RISON | 258 | 1 | 9.4.1.7 | 1077 | 24 | E | Y | 1077 | 24 | 9.4.1.7 |  | A |  |  | 43 | "ALTERATIVE_ CHANNEL_OCCUPIED" -- typo | Change to "ALTERNATIVE_ CHANNEL_OCCUPIED" | ACCEPTED (ED1: 2022-01-15 20:16:17Z) | ED1 | 20220124 Approved | Resolved | ED1: 2022-01-15 20:16:19Z - status set to: Ready for Motion |  |  |  | 2022-01-26 22:57 | ED1
1534 | Mark RISON | 258 | 1 | 9.4.2.218 | 1644 | 25 | E | Y | 1644 | 25 | 9.4.2.218 |  | A |  |  | 43 | "Figure 9-809--Extended Request element format" should be "Figure 9-809--Vendor Specific Request element format" | As it says in the comment | ACCEPTED (ED1: 2022-01-15 20:17:42Z) | ED1 | 20220124 Approved | Resolved | ED1: 2022-01-15 20:17:44Z - status set to: Ready for Motion |  |  |  | 2022-01-26 22:57 | ED1
1539 | Mark RISON | 258 | 1 | 9.3.3.1 | 1017 | 8 | E | Y | 1017 | 8 | 9.3.3.1 |  | A |  |  | 43 | "is set to" should be "is equal to" when on rx, or potentially on rx, e.g.: A Management frame is an IQMF when both -- The RA of the Management frame corresponds to an individual MAC address; and -- The To DS subfield is set to 1 and the From DS subfield of the Frame Control field is set to 0. A Management frame is a GQMF when both -- The RA of the Management frame corresponds to a group MAC address; and -- The To DS subfield is set to 1 and the From DS subfield of the Frame Control field is set to 0. | Change "is set to" to "is equal to" in the cited text | ACCEPTED (ED1: 2022-01-15 20:18:20Z)- Note to Editor: The locations are: 1017.11 (2 instances) and 1017.17 (2 instances). | ED1 | 20220124 Approved | Resolved | ED1: 2022-01-15 20:18:22Z - status set to: Ready for Motion |  |  |  | 2022-01-26 22:57 | ED1
1545 | Mark RISON | 258 | 1 | 9.4.2.24.3 |  |  | E | Y |  |  | 9.4.2.24.3 |  | A |  |  | 43 | Missing ) at the end of "The AKM suite selector value 00-0F-AC:1 (i.e., Authentication negotiated over IEEE Std 802.1X with RSNA key management as defined in 12.7 (Keys and key distribution)" and "The AKM suite selector value 00-0F-AC:8 (i.e., SAE authentication with SHA-256" | Add missing )s | ACCEPTED (ED1: 2022-01-13 01:25:23Z)- Note to editor: the locations are: 1292.54 and 1299.17. | ED1 | 20220124 Approved | Resolved | ED1: 2022-01-13 01:26:17Z - status set to: Ready for Motion |  |  |  | 2022-01-26 22:57 | ED1
1558 | Mark RISON | 258 | 1 |  |  |  | E | Y |  |  |  |  | A |  |  | 43 | "mac" should be "MAC" | Change on pp. 256 (2x), 6042 (3x) | ACCEPTED (ED1: 2022-01-13 01:29:13Z)- Locations are : 256.43, 256.44, 6042.39 (x2) and 6042.53 | ED1 | 20220124 Approved | Resolved | ED1: 2022-01-13 01:30:33Z - status set to: Ready for Motion |  |  |  | 2022-01-26 22:57 | ED1
1560 | Mark RISON | 258 | 1 |  |  |  | E | Y |  |  |  |  | A |  |  | 43 | "scope of this specification" should be "scope of this standard" (7x); ditto "scope of this technical specification" | As it says in the comment | ACCEPTED (ED1: 2022-01-15 20:19:28Z) | ED1 | 20220124 Approved | Resolved | ED1: 2022-01-15 20:19:49Z - status set to: Ready for Motion |  |  |  | 2022-01-26 22:57 | ED1
1565 | Mark RISON | 258 | 1 |  |  |  | E | Y |  |  |  |  | A |  |  | 43 | " an non" should be " a non" (ditto "An non") (16x). Also "an STA" ->"a STA" (1x) | As it says in the comment | ACCEPTED (ED1: 2022-01-13 01:31:37Z) | ED1 | 20220124 Approved | Resolved | ED1: 2022-01-13 01:31:40Z - status set to: Ready for Motion |  |  |  | 2022-01-26 22:57 | ED1
1566 | Mark RISON | 258 | 1 |  |  |  | E | Y |  |  |  |  | A |  |  | 43 | "PeerKey handshake" should be "TPK handshake" | Change at 237.18 and 1300.51 | ACCEPTED (ED1: 2022-01-15 22:00:54Z) - | ED1 | 20220124 Approved | Resolved | ED1: 2022-01-15 22:10:35Z - status set to: Ready for Motion |  |  |  | 2022-01-26 22:57 | ED1
1574 | Mark RISON | 258 | 1 |  | 4114 | 42 | E | Y | 4114 | 42 |  |  | A |  |  | 43 | "Ohterwise" should be "Otherwise" | As it says in the comment | ACCEPTED (ED1: 2022-01-15 20:20:15Z) | ED1 | 20220124 Approved | Resolved | ED1: 2022-01-15 20:20:22Z - status set to: Ready for Motion |  |  |  | 2022-01-26 22:57 | ED1
1577 | Mark RISON | 258 | 1 | 9.3.1.7.6 | 964 | 20 | E | Y | 964 | 20 | 9.3.1.7.6 |  | A |  |  | 43 | "BlockAcqReq" should be "BlockAckReq" | As it says in the comment | ACCEPTED (ED1: 2022-01-15 20:20:33Z) | ED1 | 20220124 Approved | Resolved | ED1: 2022-01-15 20:20:36Z - status set to: Ready for Motion |  |  |  | 2022-01-26 22:57 | ED1
1589 | Mark RISON | 258 | 1 |  | 3144 | 42 | E | Y | 3144 | 42 |  |  | A |  |  | 43 | Corruption of "KeyID" and "Data, MIC" labels | Move the overwrites down and make them opaque | ACCEPTED (ED1: 2022-01-15 20:21:08Z) | ED1 | 20220124 Approved | Resolved | ED1: 2022-01-15 20:21:10Z - status set to: Ready for Motion |  |  |  | 2022-01-26 22:57 | ED1
1595 | Mark RISON | 258 | 1 | 9.4.1.34 | 1106 | 55 | E | Y | 1106 | 55 | 9.4.1.34 |  | A |  |  | 43 | The venue descriptions in Table 9-94--Venue type assignments should not have non-leading capitals | Lowercase all but first letter of venue description | ACCEPTED (ED1: 2022-01-15 20:22:19Z) | ED1 | 20220124 Approved | Resolved | ED1: 2022-01-15 20:22:22Z - status set to: Ready for Motion |  |  |  | 2022-01-26 22:57 | ED1
1597 | Mark RISON | 258 | 1 | 10.38 |  |  | T | Y |  |  | 10.38 |  | A | Mark RISON |  | 43 | In 10.38.3.1, 10.38.4.1, 10.38.5.2, 10.38.5.3 "incremented by 1 for each new MSDU or A-MSDU transmitted" should be "incremented by 1 for each new MSDU (not in an A-MSDU) or A-MSDU transmitted" | As it says in the comment | ACCEPTED (MAC: 2022-01-21 18:48:16Z) | EDITOR | 20220124 Approved | Resolved | MAC: 2022-01-21 22:46:44Z - status set to: Ready for Motion MAC: 2022-01-16 00:45:00Z - status set to: Review |  |  |  | 2022-01-27 22:37 | EDITOR
1611 | Mark RISON | 258 | 1 | 9.4.5.10 | 1812 | 38 | E | Y | 1812 | 38 | 9.4.5.10 |  | V |  |  | 43 | "The NAI Realm Data Field Length subfield is equal to 3 plus the length of the NAI Realm subfield plus the sum of the lengths of the EAP Method subfields." -- no such subfields | Change to "The NAI Realm Data Field Length subfield is equal to 3 plus the length of the NAI Realm subfield plus the lengths of the EAP Method Tuples subfield." | REVISED (ED1: 2022-01-19 02:50:55Z) - Change to "The NAI Realm Data Field Length subfield is equal to 3 plus the length of the NAI Realm subfield plus the length of the EAP Method Tuples subfield." | ED1 | 20220124 Approved | Resolved | ED1: 2022-01-15 20:25:40Z - status set to: Ready for Motion |  |  |  | 2022-01-26 22:57 | ED1
1616 | Mark RISON | 258 | 1 |  |  |  | E | Y |  |  |  |  | V |  |  | 43 | "Group-addressed" and "group-addressed" are the correct adjectival forms, but sadly they are contrary to 802.11 editorial hatred of hyphens | Change the hyphen to a space throughout (I can provide locations) | REVISED (ED1: 2022-01-15 22:03:15Z) - Same as CID 1293's. | ED1 | 20220124 Approved | Resolved | ED1: 2022-01-13 01:36:23Z - status set to: Ready for Motion |  |  |  | 2022-01-26 22:57 | ED1
1623 | Mark RISON | 258 | 1 | 9.6.1 |  |  | E | Y |  |  | 9.6.1 |  | A |  |  | 43 | The xref to 9.5.7 is obviously bogus | Change to 9.6.2 (2x) | ACCEPTED (ED1: 2022-01-13 01:37:26Z)- Note to editor: the locations are 1847.35 and 1847.40. | ED1 | 20220124 Approved | Resolved | ED1: 2022-01-13 01:37:56Z - status set to: Ready for Motion |  |  |  | 2022-01-26 22:57 | ED1
1628 | Mark RISON | 258 | 1 | 9.4.1.7 | 1074 | 19 | E | Y | 1074 | 19 | 9.4.1.7 |  | A |  |  | 43 | ")or Mesh Peering Close" -- spurious ) | Delete the ) | ACCEPTED (ED1: 2022-01-15 20:44:13Z) | ED1 | 20220124 Approved | Resolved | ED1: 2022-01-15 20:44:16Z - status set to: Ready for Motion |  |  |  | 2022-01-26 22:57 | ED1
1633 | Mark RISON | 258 | 1 |  | 2054 | 26 | E | Y | 2054 | 26 |  |  | A |  |  | 43 | Spurious paren in "Figure 9-1210--PV1 frame format)" | Delete the ) | ACCEPTED (ED1: 2022-01-15 20:44:24Z) | ED1 | 20220124 Approved | Resolved | ED1: 2022-01-15 20:44:26Z - status set to: Ready for Motion |  |  |  | 2022-01-26 22:57 | ED1
1638 | Mark RISON | 258 | 1 |  | 2963 | 10 | E | Y | 2963 | 10 |  |  | A |  |  | 43 | "Self Protected" should be "Self-protected" | As it says in the comment | ACCEPTED (ED1: 2022-01-15 20:45:58Z) | ED1 | 20220124 Approved | Resolved | ED1: 2022-01-15 20:46:00Z - status set to: Ready for Motion |  |  |  | 2022-01-26 22:57 | ED1
1664 | Mark RISON | 258 | 1 |  |  |  | E | Y |  |  |  |  | A |  |  | 43 | "by using 4-way handshake or group key handshake" missing articles | Change to "by using a 4-way handshake or a group key handshake" (2x) | ACCEPTED (ED1: 2022-01-13 01:17:32Z) - Note to editor: those locations are 3186.40 and 3187.7. | ED1 | 20220124 Approved | Resolved | ED1: 2022-01-13 01:18:27Z - status set to: Ready for Motion |  |  |  | 2022-01-26 22:57 | ED1
1665 | Mark RISON | 258 | 1 |  |  |  | E | Y |  |  |  |  | A |  |  | 43 | "follow-up" -- 802.11 hates hyphens | Change hyphen to space (4x) | ACCEPTED (ED1: 2022-01-15 17:11:17Z) | ED1 | 20220124 Approved | Resolved | ED1: 2022-01-15 17:11:39Z - status set to: Ready for Motion |  |  |  | 2022-01-26 22:57 | ED1
1676 | Mark RISON | 258 | 1 | 4.3.21.3 | 288 | 34 | E | Y | 288 | 34 | 4.3.21.3 |  | A |  |  | 43 | "BSS Termination" should be "BSS termination" | As it says in the comment | ACCEPTED (ED1: 2022-01-15 20:49:50Z) | ED1 | 20220124 Approved | Resolved | ED1: 2022-01-15 20:49:53Z - status set to: Ready for Motion |  |  |  | 2022-01-26 22:57 | ED1
1691 | Mark RISON | 258 | 1 | 11.10.9.1 |  |  | T | Y |  |  | 11.10.9.1 |  | A | Mark RISON |  | 43 | "The STA shall use the Reporting Detail specified in the measurement request to determine the data to be included in the measurement report." -- the Reporting Detail subelement is optional | Change to "The STA shall use the Reporting Detail field specified in the measurement request, or the default if not present, to determine the data to be included in the measurement report." (3x) | ACCEPTED (MAC: 2022-01-21 19:24:44Z) Note to Editors, locations are: 2817.33, 2817.44, 2818.6 | EDITOR | 20220124 Approved | Resolved | MAC: 2022-01-21 22:46:35Z - status set to: Ready for Motion MAC: 2022-01-16 01:00:17Z - status set to: Review |  |  |  | 2022-01-27 22:37 | EDITOR
1715 | Mark RISON | 258 | 1 | 9.4.2.217 | 1643 | 61 | E | Y | 1643 | 61 | 9.4.2.217 |  | A |  |  | 43 | "The Length field is set to 4." is duplication of the figure | Delete the cited text | ACCEPTED (ED1: 2022-01-15 20:51:07Z) | ED1 | 20220124 Approved | Resolved | ED1: 2022-01-15 20:51:09Z - status set to: Ready for Motion |  |  |  | 2022-01-26 22:57 | ED1
1722 | Mark RISON | 258 | 1 |  | 1955 | 12 | E | Y | 1955 | 12 |  |  | A |  |  | 43 | "If the management frame protection is not used" -- spurious "the" | Delete the "the" | ACCEPTED (ED1: 2022-01-15 20:51:46Z) | ED1 | 20220124 Approved | Resolved | ED1: 2022-01-15 20:51:59Z - status set to: Ready for Motion |  |  |  | 2022-01-26 22:57 | ED1
1723 | Mark RISON | 258 | 1 |  | 1444 | 54 | E | Y | 1444 | 54 |  |  | A |  |  | 43 | "The DMS Status List field contains one or more DMS Status field. The format of the DMS Status field" should be plural and should be indefinite | Change to "The DMS Status List field contains one or more DMS Status fields. The format of a DMS Status field" | ACCEPTED (ED1: 2022-01-15 20:53:03Z) | ED1 | 20220124 Approved | Resolved | ED1: 2022-01-15 20:53:06Z - status set to: Ready for Motion |  |  |  | 2022-01-26 22:57 | ED1
1727 | Mark RISON | 258 | 1 | 9.2.2 |  |  | T | Y |  |  | 9.2.2 |  | A | Mark RISON |  | 43 | "is an unsigned integer" is not needed in Clause 9 since covered by 9.2.2 | Delete "an unsigned integer" at 1006.7, 1007.6 and change it to "a" at 1259.22. Delete "is an unsigned integer that" at 1272.57, 1273.13, 1274.46. Delete "is an unsigned integer and" at 1319.43 | ACCEPTED (MAC: 2022-01-21 18:38:14Z) | EDITOR | 20220124 Approved | Resolved | MAC: 2022-01-21 22:46:26Z - status set to: Ready for Motion MAC: 2022-01-16 00:26:51Z - status set to: Review |  |  |  | 2022-01-27 22:37 | EDITOR
1729 | Mark RISON | 258 | 1 |  |  |  | E | Y |  |  |  |  | A |  |  | 43 | Figure 9-24--MFB subfield in the CMMG variant HT Control field format "Bit:" should be "Bits:"; ditto Figure 9-612--DMG STA Capability Information field format, Figure 9-615--DMG AP Or PCP Capability Information field format, Figure 9-663--Session Control field format, Figure 9-674--MMS Control field format, Figure 9-992--WUR Parameters field format from WUR AP, Figure 9-1075, Figure 9-1076--BF Control field format in all other cases | As it says in the comment | ACCEPTED (ED1: 2022-01-15 17:21:17Z) | ED1 | 20220124 Approved | Resolved | ED1: 2022-01-15 17:21:21Z - status set to: Ready for Motion |  |  |  | 2022-01-26 22:57 | ED1
1730 | Mark RISON | 258 | 1 |  |  |  | E | Y |  |  |  |  | V |  |  | 43 | Caption should be below table/figure | Fix for Figure 9-992--WUR Parameters field format from WUR AP and Table 9-399--Subfields of WUR Parameters field from WUR AP | REVISED (ED1: 2022-01-15 17:51:02Z). Move the caption of figure 9-992 to 1793.38 (below the figure). Note to the commenter: The caption of a figure should be below the figure. The caption of a table should be above the table. | ED1 | 20220124 Approved | Resolved | ED1: 2022-01-15 17:53:47Z - status set to: Ready for Motion |  |  |  | 2022-01-26 22:57 | ED1
1745 | Mark RISON | 258 | 1 | 10.25.7 | 2283 | 24 | T | Y | 2283 | 24 | 10.25.7 |  | V | Abhi PATIL |  | 43 | "The Block Ack Starting Sequence Control subfield value may be utilized for the purposes of updating the value of WinStartR." is not clear. This is generally the case anyway | Prepend "NOTE---" and change "may" to "could" | REVISED (MAC: 2022-01-20 21:56:45Z): The cited sentence was updated as a resolution to CID 1014. Since BAR is not a protected frame, the proposed change states that the recipient STA must not use the value carried in Block Ack Starting Sequence Control subfield to update the value of WinStartR. TGm editor, please implement changes as shown in 11-22/82r3 <https://mentor.ieee.org/802.11/dcn/22/11-22-0082-03-000m-lb258-resolution-for-cids-related-to-protected-ba.docx> tagged as 1014. | EDITOR | 20220124 Approved | Resolved | MAC: 2022-01-20 21:56:53Z - status set to: Ready for Motion MAC: 2022-01-16 19:40:23Z - status set to: Review |  |  |  | 2022-01-27 22:37 | EDITOR
1759 | Mark RISON | 258 | 1 |  | 3512 | 49 | E | Y | 3512 | 49 |  |  | A |  |  | 43 | "The RSSI parameter reported to the MAC in the RXVECTOR." -- missing "is" | Change to ""The RSSI parameter is reported to the MAC in the RXVECTOR." | ACCEPTED (ED1: 2022-01-15 20:55:09Z) | ED1 | 20220124 Approved | Resolved | ED1: 2022-01-15 20:55:11Z - status set to: Ready for Motion |  |  |  | 2022-01-26 22:57 | ED1
1762 | Mark RISON | 258 | 1 |  | 2048 | 43 | E | Y | 2048 | 43 |  |  | A |  |  | 43 | "A-MPDU contents in the S-MPDUcontext" missing space before "context" | As it says in the comment | ACCEPTED (ED1: 2022-01-15 20:55:29Z) | ED1 | 20220124 Approved | Resolved | ED1: 2022-01-15 20:55:33Z - status set to: Ready for Motion |  |  |  | 2022-01-26 22:57 | ED1
1807 | Mark RISON | 258 | 1 | 10.25.2 |  |  | T | Y |  |  | 10.25.2 |  | V | Mark RISON |  | 43 | There are references to "modification) of block ack" and "block ack initiation (or modification)" and "the case of a renegotiation of a block ack agreement" etc. but the scope is unclear as to what can be modified/renegotiated, and what has to stay constant (apart from the TID presumably). 10.25.2 Setup and modification of the block ack parameters says essentially nothing about modification of a BA agreement; it seems the "modification" here is modification of the requested parameters in the response | At the end of 10.25.2 add "A block ack agreement may be modified by the originator by sending another ADDBA Request frame. All parameters of the agreement may be changed except for the TID. If the request is not successful, the existing agreement is not modified." Delete "The originator STA may send an ADDBA Request frame in order to update block ack timeout value. If the updated ADDBA Request frame is accepted, both STAs initialize the timer to detect block ack timeout. Even if the updated ADDBA Request frame is not accepted, the original block ack setup remains active." at 2260.31 | REVISED (MAC: 2022-01-21 18:51:56Z): At the end of 10.25.2 add "A block ack agreement may be modified by the originator by sending an ADDBA Request frame. All parameters of the agreement may be changed except for the TID. If the request is not successful, the existing agreement is not modified." Delete at 2260.31: "The originator STA may send an ADDBA Request frame in order to update block ack timeout value. If the updated ADDBA Request frame is accepted, both STAs initialize the timer to detect block ack timeout. Even if the updated ADDBA Request frame is not accepted, the original block ack setup remains active." | EDITOR | 20220124 Approved | Resolved | MAC: 2022-01-21 22:46:06Z - status set to: Ready for Motion MAC: 2022-01-16 00:37:15Z - status set to: Review |  |  |  | 2022-01-27 22:37 | EDITOR
1817 | Mark RISON | 258 | 1 |  | 2283 | 6 | E | Y | 2283 | 6 |  |  | A |  |  | 43 | "dot11RSNAPBACRequired is 0" should be "dot11RSNAPBACRequired is false" | As it says in the comment | ACCEPTED (ED1: 2022-01-15 20:58:21Z) | ED1 | 20220124 Approved | Resolved | ED1: 2022-01-15 20:58:25Z - status set to: Ready for Motion |  |  |  | 2022-01-26 22:57 | ED1
1821 | Mark RISON | 258 | 1 | 10.25.7 | 2282 | 60 | T | Y | 2282 | 60 | 10.25.7 |  | V | Abhi PATIL | 11-22/0082 | 43 | "A STA indicates support for protected block ack by setting the RSN Capabilities field subfields MFPC, MFPR and PBAC to 1. " -- it is not clear why MFPR need be 1 (at least if dot11RSNAPBACRequired is not true) | Delete ", MFPR" from the cited text | REVISED (MAC: 2022-01-20 21:06:39Z): Incorporate the changes shown in 11-22/0082r2 (https://mentor.ieee.org/802.11/dcn/22/11-22-0082-02-000m-lb258-resolution-for-cids-related-to-protected-ba.docx) for CIDs 1002 and 1821. | EDITOR | 20220124 Approved | Resolved | MAC: 2022-01-20 21:21:25Z - status set to: Ready for Motion MAC: 2022-01-16 19:39:41Z - status set to: Review |  |  |  | 2022-01-27 22:37 | EDITOR
1826 | Mark RISON | 258 | 1 |  | 3226 | 1 | E | Y | 3226 | 1 |  |  | A |  |  | 43 | "Request messages are distinct from 4-way handshake messages because the former asserts the Request bit and 4-way handshake messages do not." -- wrong verb conjugation | Change "asserts" to "assert" | ACCEPTED (ED1: 2022-01-15 21:01:55Z) | ED1 | 20220124 Approved | Resolved | ED1: 2022-01-15 21:01:57Z - status set to: Ready for Motion |  |  |  | 2022-01-26 22:57 | ED1
1847 | Mark RISON | 258 | 1 |  | 3154 | 54 | E | Y | 3154 | 54 |  |  | A |  |  | 43 | "using the previously BIGTK" should be "using the previous BIGTK" | As it says in the comment | ACCEPTED (ED1: 2022-01-15 21:02:07Z) | ED1 | 20220124 Approved | Resolved | ED1: 2022-01-15 21:02:09Z - status set to: Ready for Motion |  |  |  | 2022-01-26 22:57 | ED1
1853 | Mark RISON | 258 | 1 |  |  |  | E | Y |  |  |  |  | A |  |  | 43 | "Michael MIC Failure Report" is sometimes missing "frame" | Append " frame" at 3134.17/24, 3206.17/21 | ACCEPTED (ED1: 2022-01-13 01:19:42Z) | ED1 | 20220124 Approved | Resolved | ED1: 2022-01-13 01:19:46Z - status set to: Ready for Motion |  |  |  | 2022-01-26 22:57 | ED1
1857 | Mark RISON | 258 | 1 | 9.4.2.30 | 1333 |  | E | Y | 1333 |  | 9.4.2.30 |  | A |  |  | 43 | "IPV4" and "IPV6" should have a lowercase "V" | Fix at 1333.28 (2x), 1333.40 (2x) | ACCEPTED (ED1: 2022-01-15 21:02:44Z) | ED1 | 20220124 Approved | Resolved | ED1: 2022-01-15 21:02:47Z - status set to: Ready for Motion |  |  |  | 2022-01-26 22:57 | ED1
1868 | Mark RISON | 258 | 1 |  | 1191 | 3 | E | Y | 1191 | 3 |  |  | A |  |  | 43 | "operating classes)is greater" missing space after ) | As it says in the comment | ACCEPTED (ED1: 2022-01-15 21:02:57Z) | ED1 | 20220124 Approved | Resolved | ED1: 2022-01-15 21:02:59Z - status set to: Ready for Motion |  |  |  | 2022-01-26 22:57 | ED1
1871 | Mark RISON | 258 | 1 |  | 4474 | 24 | E | Y | 4474 | 24 |  |  | A |  |  | 43 | "receives a CCARESET.request" should be "receives a PHY-CCARESET.request" | As it says in the comment | ACCEPTED (ED1: 2022-01-15 21:03:13Z) | ED1 | 20220124 Approved | Resolved | ED1: 2022-01-15 21:03:17Z - status set to: Ready for Motion |  |  |  | 2022-01-26 22:57 | ED1
1876 | Mark RISON | 258 | 1 |  | 3102 | 14 | E | Y | 3102 | 14 |  |  | A |  |  | 43 | "under the key dot11WEPDefaultKeys[" -- wrong font for the "d" | Make it the normal body text font | ACCEPTED (ED1: 2022-01-15 21:04:15Z) | ED1 | 20220124 Approved | Resolved | ED1: 2022-01-15 21:04:17Z - status set to: Ready for Motion |  |  |  | 2022-01-26 22:57 | ED1
1878 | Mark RISON | 258 | 1 |  | 4043 | 62 | E | Y | 4043 | 62 |  |  | A |  |  | 43 | "This field is reserved if TRN_LEN is 0." -- it's not a field, it's a parameter | Change "field" to "parameter" here and also at 4041.23, | ACCEPTED (ED1: 2022-01-15 21:05:15Z) | ED1 | 20220124 Approved | Resolved | ED1: 2022-01-15 21:05:17Z - status set to: Ready for Motion |  |  |  | 2022-01-26 22:57 | ED1
1889 | Mark RISON | 258 | 1 |  | 3048 | 16 | E | Y | 3048 | 16 |  |  | A |  |  | 43 | "shall set dot11GeolocationCapabilityActivated." should be "shall set dot11GeolocationCapabilityActivated to true." | As it says in the comment | ACCEPTED (ED1: 2022-01-15 21:05:28Z) | ED1 | 20220124 Approved | Resolved | ED1: 2022-01-15 21:05:30Z - status set to: Ready for Motion |  |  |  | 2022-01-26 22:57 | ED1
1894 | Mark RISON | 258 | 1 |  | 1441 | 54 | E | Y | 1441 | 54 |  |  | A |  |  | 43 | "individual addressed frames" should be "individually addressed frames" | As it says in the comment | ACCEPTED (ED1: 2022-01-15 21:05:50Z) | ED1 | 20220124 Approved | Resolved | ED1: 2022-01-15 21:05:52Z - status set to: Ready for Motion |  |  |  | 2022-01-26 22:57 | ED1
1955 | Mark RISON | 258 | 1 | 12 |  |  | T | Y |  |  | 12 |  | V | MarkRISON |  | 43 | MFP in an MBSS needs to be specified | Make the changes shown under "Proposed changes" under "CIDless submission (cf. CID 199, CID 587)" in 21/0829 (latest revision). Also change "In this subclause "peer STA" refers to the AP a non-AP STA is associated with, a STA that has associated with an AP, a STA in the same IBSS or PBSS, or a TDLS peer STA." to "In this subclause "peer STA" refers to the AP a non-AP STA is associated with, a STA that has associated with an AP, a STA in the same IBSS, MBSS or PBSS, or a TDLS peer STA." in 12.6.9 | REVISED (SEC: 2022-01-20 00:09:10Z) - Make the changes shown under "Proposed changes" under "CIDless submission (cf. CID 199, CID 587)" in https://mentor.ieee.org/802.11/dcn/21/11-21-0829-10-000m-resolutions-for-some-comments-on-11me-d0-0-cc35.docx. | EDITOR | 20220124 Approved | Resolved | SEC: 2022-01-20 00:09:41Z - status set to: Ready for Motion SEC: 2022-01-12 18:46:39Z - status set to: Submission Required |  |  |  | 2022-01-27 22:37 | EDITOR
2077 | Mark RISON | 258 | 1 | 9.2.4.3 |  |  | T | Y |  |  | 9.2.4.3 |  | J | Mark RISON |  | 43 | Are there any Management frames that can be transmitted from an AP to another AP? If so, what is put in A3, the BSSID of the transmitter or that of the receiver or what? And can such frames be broadcast, i.e. A1 is all-ones? | At 1016.43 add "NOTE---Management frames cannot be transmitted from one AP to another AP, and hence the question of what BSSID to use does not arise." | REJECTED (MAC: 2022-01-21 19:51:36Z): The only Standardized frames that can be sent individually from AP to AP are Public Action frames. Subclause 11.17 (P2863,7) has the rules for the BSSID. Broadcast frames are not sent "to" another AP, and they have well-defined format. | EDITOR | 20220124 Approved | Resolved | MAC: 2022-01-21 22:45:50Z - status set to: Ready for Motion MAC: 2022-01-21 19:45:52Z - Believe 802.11aa added AP to AP individually addressed Mgmt frames (e.g. QLoad Request), and other uses may also exist. In particular, Public Action frames. MAC: 2022-01-16 00:24:20Z - status set to: Discuss |  |  |  | 2022-01-27 22:37 | EDITOR
2191 | Nancy Lee | 258 | 1 | 6.4.4.2 | 847 | 41 | E | N | 847 | 41 | 6.4.4.2 |  | A |  |  | 43 | extraneous character " " | change "ESS_ DISCONNECTED" to "ESS_DISCONNECTED" in subclause heading | ACCEPTED (ED1: 2022-01-15 18:43:53Z) | ED1 | 20220124 Approved | Resolved | ED1: 2022-01-15 18:43:55Z - status set to: Ready for Motion | I | ED1: 2022-01-26 22:22:47Z |  | 2022-01-26 22:57 | ED1
2192 | Nancy Lee | 258 | 1 | 9.2.4.8.1 | 948 | 1 | E | N | 948 | 1 | 9.2.4.8.1 |  | A |  |  | 43 | wrong page format for last page of Table 9-34 | rotate page to landscape | ACCEPTED (ED1: 2022-01-15 18:44:01Z) | ED1 | 20220124 Approved | Resolved | ED1: 2022-01-15 18:44:04Z - status set to: Ready for Motion |  |  |  | 2022-01-26 22:57 | ED1
2193 | Nancy Lee | 258 | 1 | 9.4.2.177 | 1575 | 30 | E | N | 1575 | 30 | 9.4.2.177 |  | A |  |  | 43 | extraneous character "(" | change "element(" to "element" in subclause heading | ACCEPTED (ED1: 2022-01-15 18:44:23Z) | ED1 | 20220124 Approved | Resolved | ED1: 2022-01-15 18:44:25Z - status set to: Ready for Motion | I | ED1: 2022-01-27 02:05:56Z |  | 2022-01-27 02:06 | ED1
2194 | Nancy Lee | 258 | 1 | 9.4.2.197 | 1602 | 1 | E | N | 1602 | 1 | 9.4.2.197 |  | A |  |  | 43 | extraneous character "(" | change "element(" to "element" in subclause heading | ACCEPTED (ED1: 2022-01-15 18:44:51Z) | ED1 | 20220124 Approved | Resolved | ED1: 2022-01-15 18:44:53Z - status set to: Ready for Motion | I | ED1: 2022-01-27 02:07:02Z |  | 2022-01-27 02:07 | ED1
2218 | Payam Torab Jahromi | 258 | 1 | 9.4.2.170.2 | 1566 | 20 | E | Y | 1566 | 20 | 9.4.2.170.2 |  | A |  |  | 43 | Remove the extra period at the end of "It is set to 0..". | As in the comment | ACCEPTED (ED1: 2022-01-15 21:43:15Z) | ED1 | 20220124 Approved | Resolved | ED1: 2022-01-15 21:43:17Z - status set to: Ready for Motion |  |  |  | 2022-01-26 22:57 | ED1
2222 | Payam Torab Jahromi | 258 | 1 | 10.23.2.2 | 2205 | 53 | E | Y | 2205 | 53 | 10.23.2.2 |  | A |  |  | 43 | Change "non-empty" to "nonempty" in the following sentence: "One of the transmit queues associated with that AC has now become non-empty" | As in the comment | ACCEPTED (ED1: 2022-01-15 21:44:04Z) | ED1 | 20220124 Approved | Resolved | ED1: 2022-01-15 21:44:18Z - status set to: Ready for Motion |  |  |  | 2022-01-26 22:57 | ED1
2233 | Payam Torab Jahromi | 258 | 1 | 9.4.2.239 | 1674 | 55 | E | Y | 1674 | 55 | 9.4.2.239 |  | A |  |  | 43 | Rename the "Group-addressed GAS" subfield to "Group Addressed GAS" and update references the subfield. | As in the comment | ACCEPTED (ED1: 2022-01-15 21:46:53Z)- note that the resolution is same as CID 1293. | ED1 | 20220124 Approved | Resolved | ED1: 2022-01-15 21:46:55Z - status set to: Ready for Motion |  |  |  | 2022-01-26 22:57 | ED1
2242 | RUI YANG | 258 | 1 | 3.2 | 227 | 53 | E | Y | 227 | 53 | 3.2 |  | V |  |  | 43 | Following the convention of other defintions, there is no need to say "A mutlicarrier signal is". The same comment applies to L49 of this page. | As in comment. | REVISED (ED1: 2022-01-15 19:57:14Z) - at 227.53, change "A mutlicarrier signal is a" to "A"; at 227.49, change "A MC-OOK symbol is either" to "Either". | ED1 | 20220124 Approved | Resolved | ED1: 2022-01-15 19:55:48Z - status set to: Ready for Motion |  |  |  | 2022-01-26 22:57 | ED1
2254 | Stephan Sand | 258 | 1 | 3.1 | 199 | 51 | E | N | 199 | 51 | 3.1 |  | A |  |  | 43 | According to the subcause 3.4 OFDM stands for "Orothogonal Frequency Division Mulitplexing". Hence, the acronym OFDM in the definition needs to be udpated. | Replace "orthogonal frequency division multiple (OFDM)" with "orthogonal frequency division multiplexing (OFDM)" | ACCEPTED (ED1: 2022-01-15 18:56:38Z) | ED1 | 20220124 Approved | Resolved | ED1: 2022-01-15 18:57:02Z - status set to: Ready for Motion | I | ED1: 2022-01-27 02:08:48Z |  | 2022-01-27 02:09 | ED1
2257 | Stephan Sand | 258 | 1 | 6.5.4.2 | 865 | 34 | E | N | 865 | 34 | 6.5.4.2 |  | A |  |  | 43 | P865L34-35 reads "ntil the MAC and PHY have processed and any frame(s) therein" | Remove the "and" between "processed" and "any frame(s)" | ACCEPTED (ED1: 2022-01-15 18:57:56Z) | ED1 | 20220124 Approved | Resolved | ED1: 2022-01-15 18:57:58Z - status set to: Ready for Motion | I | ED1: 2022-01-27 02:10:07Z |  | 2022-01-27 02:10 | ED1
2298 | Stephen McCann | 258 | 1 | 3.2 | 210 | 36 | E | N | 210 | 36 | 3.2 |  | A |  |  | 43 | The term "80-MHz" should not use a hyphen | Change "80-MHz" to "80 MHz" | ACCEPTED (ED1: 2022-01-15 19:05:21Z) | ED1 | 20220124 Approved | Resolved | ED1: 2022-01-15 19:05:24Z - status set to: Ready for Motion | I | ED1: 2022-01-27 02:17:09Z |  | 2022-01-27 02:17 | ED1
2299 | Stephen McCann | 258 | 1 | 3.2 | 208 | 28 | E | N | 208 | 28 | 3.2 |  | A |  |  | 43 | The term "20-MHz" should not use a hyphen | Change "20-MHz" to "20 MHz" | ACCEPTED (ED1: 2022-01-15 19:05:29Z) | ED1 | 20220124 Approved | Resolved | ED1: 2022-01-15 19:05:31Z - status set to: Ready for Motion | I | ED1: 2022-01-27 02:17:13Z |  | 2022-01-27 02:17 | ED1
2300 | Stephen McCann | 258 | 1 | 3.2 | 209 | 39 | E | N | 209 | 39 | 3.2 |  | A |  |  | 43 | The term "40-MHz" should not use a hyphen | Change "40-MHz" to "40 MHz" | ACCEPTED (ED1: 2022-01-15 19:05:35Z) | ED1 | 20220124 Approved | Resolved | ED1: 2022-01-15 19:05:37Z - status set to: Ready for Motion | I | ED1: 2022-01-27 02:17:44Z |  | 2022-01-27 02:18 | ED1
2301 | Stephen McCann | 258 | 1 | 3.2 | 211 | 34 | E | N | 211 | 34 | 3.2 |  | A |  |  | 43 | The term "160-MHz" should not use a hyphen | Change "160-MHz" to "160 MHz" | ACCEPTED (ED1: 2022-01-15 19:05:41Z) | ED1 | 20220124 Approved | Resolved | ED1: 2022-01-15 19:05:43Z - status set to: Ready for Motion | I | ED1: 2022-01-27 02:18:10Z |  | 2022-01-27 02:18 | ED1
2302 | Stephen McCann | 258 | 1 | 3.2 | 210 | 27 | E | N | 210 | 27 | 3.2 |  | A |  |  | 43 | Typo "using operating mode indication" | Change "using operating mode indication" to "using an operating mode indication" | ACCEPTED (ED1: 2022-01-15 19:05:59Z) | ED1 | 20220124 Approved | Resolved | ED1: 2022-01-15 19:06:01Z - status set to: Ready for Motion | I | ED1: 2022-01-27 02:18:56Z |  | 2022-01-27 02:19 | ED1
2306 | Stephen McCann | 258 | 1 | 9.4.1.34 | 1106 | 1 | E | N | 1106 | 1 | 9.4.1.34 |  | A |  |  | 43 | Figure 9-168 is misplaced. | Move Figure 9-168 from clause 9.4.1.34 to the end of clause 9.4.1.33 where it is initially referenced. | ACCEPTED (ED1: 2022-01-15 19:12:05Z) | ED1 | 20220124 Approved | Resolved | ED1: 2022-01-15 19:12:07Z - status set to: Ready for Motion |  |  |  | 2022-01-26 22:57 | ED1
2313 | Stephen McCann | 258 | 1 | 3.2 | 232 | 41 | E | N | 232 | 41 | 3.2 |  | A |  |  | 43 | Missing article in definition | Change the definition to read "A packet detection level used for the spatial reuse procedure" | ACCEPTED (ED1: 2022-01-15 19:16:02Z) | ED1 | 20220124 Approved | Resolved | ED1: 2022-01-15 19:16:01Z - status set to: Ready for Motion |  |  |  | 2022-01-26 22:57 | ED1
2314 | Stephen McCann | 258 | 1 | 4.3.21.8 | 289 | 12 | E | N | 289 | 12 | 4.3.21.8 |  | A |  |  | 43 | Typo: missing space after the period | Change the cited text to "WNM log. A BSS" | ACCEPTED (ED1: 2022-01-15 19:16:22Z) | ED1 | 20220124 Approved | Resolved | ED1: 2022-01-15 19:16:25Z - status set to: Ready for Motion |  |  |  | 2022-01-26 22:57 | ED1
2317 | Stephen McCann | 258 | 1 | 9.4.2.263 | 1718 | 2 | E | N | 1718 | 2 | 9.4.2.263 |  | A |  |  | 43 | Typo "table table" | change to "table". Also at P1793L24 and P4170L44. | ACCEPTED (ED1: 2022-01-15 19:17:44Z)- note to editor: the locations are 1719.2, P1793L24 and P4170L44. | ED1 | 20220124 Approved | Resolved | ED1: 2022-01-15 19:18:38Z - status set to: Ready for Motion |  |  |  | 2022-01-26 22:57 | ED1
2330 | Tomoko Adachi | 258 | 1 | 9.2.4.8.1 | 945 | 1 | E | Y | 945 | 1 | 9.2.4.8.1 |  | A |  |  | 43 | The two notes are located in a horizontal page. | Change the page into normal format. | ACCEPTED (ED1: 2022-01-15 18:35:23Z) | ED1 | 20220124 Approved | Resolved | ED1: 2022-01-15 18:35:26Z - status set to: Ready for Motion |  |  |  | 2022-01-26 22:57 | ED1
2331 | Tomoko Adachi | 258 | 1 | 9.2.4.8.1 | 948 | 1 | E | Y | 948 | 1 | 9.2.4.8.1 |  | A |  |  | 43 | The last part of Table 9-34 in p.948 is not fitting into the page. | Change the page into horizontal format to show all the content. | ACCEPTED (ED1: 2022-01-15 18:35:32Z) | ED1 | 20220124 Approved | Resolved | ED1: 2022-01-15 18:35:35Z - status set to: Ready for Motion |  |  |  | 2022-01-26 22:57 | ED1

## All CC35 Comments
CID | Commenter | LB | Draft | Clause Number(C) | Page(C) | Line(C) | Type of Comment | Part of No Vote | Page | Line | Clause | Duplicate of CID | Resn Status | Assignee | Submission | Motion Number | Comment | Proposed Change | Resolution | Owning Ad-hoc | Comment Group | Ad-hoc Status | Ad-hoc Notes | Edit Status | Edit Notes | Edited in Draft | Last Updated | Last Updated By
1 | Abhishek Patil | 35 | 0 | 9.2.4.1.4 | 780 | 14 | T | N | 780 | 14 | 9.2.4.1.4 |  | V | Menzo WENTINK | 11-21/1753 | 26 | Based on the description, the text applies to a Data frame sent from a TDLS peer STA to another TDLS peer STA over the TDLS direct link. | Clarify that 0,0 applies to Data frames sent over a TDLS direct link | REVISED (MAC: 2021-11-12 19:29:20Z): At 780.19, after "A Data frame from one STA to another STA within the same IBSS or the same PBSS, a Data frame direct from one non-AP STA to another non-AP STA within the same infrastructure BSS, or a Data frame outside the context of a BSS." replace "This is the only valid combination for Data frames transmitted by an IBSS or PBSS STA, or outside the context of a BSS." with "This is the only valid combination for Data frames transmitted: a) by an IBSS or PBSS STA, b) on the direct path of a TDLS direct link, or c) outside the context of a BSS." (Note to Editor, this is the same resolution as for CID 574.) | EDITOR | 20211115 Approved | Resolved | MAC: 2021-11-12 19:35:09Z - status set to: Ready for Motion MAC: 2021-05-27 22:03:01Z - status set to: Submission Required | N | ED2: 2021-11-18 12:43:55Z - This CID is implemented by CID 574. | 1 | 2021-11-21 16:46 | EDITOR
2 | Abhishek Patil | 35 | 0 | 9.4.2.47 | 1149 | 53 | T | N | 1149 | 53 | 9.4.2.47 |  | V | Menzo WENTINK | 11-21/1753 | 26 | This FTE is also used for TDLS authentication. | Add TDLS authentication to the list | REVISED (MAC: 2021-11-12 19:36:30Z): At 1150.23, replace "When the Element Count subfield has a value greater than 0, the MIC field contains a MIC that is calculated using the algorithm specified in 13.8.4 (FT authentication sequence: contents of third message) and 13.8.5 (FT authentication sequence: contents of fourth message). Otherwise, the MIC field is set to 0." with "When the Element Count subfield has a value greater than 0, the MIC field contains a MIC. Otherwise, the MIC field is set to 0." (Note to Editor, this is the same resolution as for CID 118.) | EDITOR | 20211115 Approved | Resolved | MAC: 2021-11-12 19:41:21Z - status set to: Ready for Motion MAC: 2021-05-27 22:03:12Z - status set to: Submission Required | N | ED2: 2021-11-20 13:08:59Z - reviewed. ED1: 2021-11-16 23:26:56Z - Implemented by CID 118. | 1 | 2021-11-21 16:46 | EDITOR
3 | Abhishek Patil | 35 | 0 | 11.1.3.8 | 2127 | 14 | T | N | 2127 | 14 | 11.1.3.8 |  | V | Abhi PATIL | 11-21/0844 | 26 | When the Complete List of NonTxBSSID Profiles field is set to 1, the non-AP STA receives all the profiles in a single Beacon or Probe Response frame. Therefore the non-AP STA must not send (unnecessary) probes to the AP to discover 'additional' BSSIDs in the multiple BSSID set. The action on the non-AP STA side are not clearly specified. Convert the NOTE to normative text. | Replace the NOTE with the following normative text: "A non-AP STA shall have the ability to interpret the Complete List of NonTxBSSID Profiles field of Extended Capabilities element and shall not send a Probe Request frame to the AP to discovery nontransmitted BSSID in the multiple BSSID set if the AP's Beacon or Probe Response frame has set the Complete List Of NonTxBSSID Profiles field to 1. Otherwise, the non-AP STA may send a Probe Request frame to the AP to gather information about a BSSID in the multiple BSSID set when the AP advertises partial list of nontransmitted BSSID profiles and the information of that nontransmitted BSSID was not included in the Beacon or Probe Response frame." | REVISED (MAC: 2021-10-29 15:48:47Z): Incorporate the changes indicated as "[CID 3]" in 11-21/0844r2 (https://mentor.ieee.org/802.11/dcn/21/11-21-0844-02-000m-cids-related-to-multiple-bssid-set.docx), which makes changes in the direction proposed by the commenter. | EDITOR | 20211115 Approved | Resolved | MAC: 2021-10-29 15:49:15Z - status set to: Ready for Motion MAC: 2021-05-27 22:03:30Z - status set to: Review | IR | ED2: 2021-11-20 13:24:50Z - reviewed. ED1: 2021-11-18 00:36:09Z | 1 | 2021-11-21 16:46 | EDITOR
4 | Abhishek Patil | 35 | 0 | 11.1.3.8 | 2127 | 32 | T | N | 2127 | 32 | 11.1.3.8 |  | V | Abhi PATIL | 11-21/1644 | 26 | It is possible that the transmitted BSSID's frame carries more than one element having the same Element ID and Element ID Extension (if present) and some of the IEs do not apply to the nontransmitted BSSID. For example, the Beacon frame of the transmitted BSSID may carry more than one Vendor Specific IEs (VSIE). In such case, the spec needs to provide guidance on how the inheritance works. | Add a note after the paragraph starting pg 2127 line 21 as follows: NOTE - When multiple elements carried in the Management frame transmitted by the transmitted BSSID, have the same Element ID and Extended Element ID (if present), and at least one of them is not applicable to a nontransmitted BSSID in the multiple BSSID set, then the profile for that nontransmitted BSSID includes all the elements that have a value specific to the nontransmitted BSSID and have the same Element ID and Extended Element ID (if present) as that in the transmitted BSSID's frame. In this case, inheritance is not applied for those elements. | REVISED (MAC: 2021-11-01 14:54:06Z): Incorporate the changes shown in https://mentor.ieee.org/802.11/dcn/21/11-21-1664-10-000m-resolution-for-cid-4.docx. | EDITOR | 20211115 Approved | Resolved | MAC: 2021-11-01 14:54:28Z - status set to: Ready for Motion MAC: 2021-05-27 22:03:39Z - status set to: Review | I | ED2: 2021-11-20 13:33:49Z - reviewed. ED1: 2021-11-18 01:45:21Z | 1 | 2021-11-21 16:46 | EDITOR
5 | Abhishek Patil | 35 | 0 | 11.8.3 | 2251 | 37 | T | N | 2251 | 37 | 11.8.3 |  | V | Abhi PATIL |  | 26 | The rules on pg 2251 in paragraph starting line 37 and those on pg 2252 paragraph starting line 10 are vague in the sense that they don't explicitly state that a STA must not start a new transmission within the quiet period. | Provide explicit rules that a STA shall not begin a new transmission within the quiet period. | REVISED (MAC: 2021-10-29 15:53:50Z): Incorporate the changes indicated for CID 5 in 11-21/1660r0 ( https://mentor.ieee.org/802.11/dcn/21/11-21-1660-00-000m-resolution-for-cids-5-511-and-592.docx). | EDITOR | 20211115 Approved | Resolved | MAC: 2021-11-01 23:02:44Z - status set to: Ready for Motion MAC: 2021-05-09 23:52:09Z - status set to: Submission Required | I | ED2: 2021-11-20 13:40:40Z - reviewed. ED1: 2021-11-18 01:48:54Z | 1 | 2021-11-21 16:46 | EDITOR
6 | Abhishek Patil | 35 | 0 | 11.8.8.2 | 2254 | 63 | T | N | 2254 | 63 | 11.8.8.2 |  | V | Abhi PATIL | 11-21/0846 | 9 | The Max Channel Switch Time element provides an estimate of when to expect the first Beacon frame on the new channel (see 9.4.2.217). The actions for a non-AP STA are not specified. | The standard needs to clarify that a non-AP STA shall not transmit any frame until it hears the beacon from its associated AP on the new channel. | REVISED (MAC: 2021-07-26 14:10:20Z): Incorporate the changes in 11-21/0846r1 (https://mentor.ieee.org/802.11/dcn/21/11-21-0846-01-000m-resolution-for-cids-6-7-and-383.docx), which adds clarification for non-AP STA behavior on the new channel. | EDITOR | 20210823 Approved | Resolved | MAC: 2021-08-24 20:52:02Z - status set to: Resolved MAC: 2021-07-26 14:11:15Z - status set to: Ready for Motion MAC: 2021-05-27 22:03:52Z - status set to: Submission Required | I | ED1: 2021-10-04 20:30:30Z - Reviewed ED2: 2021-09-24 16:59:40Z | 0.4 | 2021-10-05 17:48 | EDITOR
7 | Abhishek Patil | 35 | 0 | 11.9.3.2 | 2262 | 51 | T | N | 2262 | 51 | 11.9.3.2 |  | V | Abhi PATIL | 11-21/0846 | 9 | The action on the non-AP STA is not clear. The spec needs to clarify that a non-AP STA shall not transmit any frame until it hears the beacon from its associated AP on the new channel. | As in comment | REVISED (MAC: 2021-07-26 14:10:20Z): Incorporate the changes in 11-21/0846r1 (https://mentor.ieee.org/802.11/dcn/21/11-21-0846-01-000m-resolution-for-cids-6-7-and-383.docx), which adds clarification for non-AP STA behavior on the new channel. | EDITOR | 20210823 Approved | Resolved | MAC: 2021-08-24 20:51:57Z - status set to: Resolved MAC: 2021-07-26 14:11:48Z - status set to: Ready for Motion MAC: 2021-05-27 22:04:01Z - status set to: Submission Required | N | ED1: 2021-10-05 17:42:35Z - Reviewed ED2: 2021-09-24 16:49:09Z - This CID is implemented by CID 6. | 0.4 | 2021-10-05 20:31 | EDITOR
8 | Abhishek Patil | 35 | 0 | 11.20.3 | 2319 | 59 | T | N | 2319 | 59 | 11.20.3 |  | J | Menzo WENTINK | 11-21/1753 | 26 | The responder should not blindly set the TDLS Responder STA Address to the one that was carried in the TDLS Discovery (or Setup) Request frame. It needs to verify that the Address matches its address. | As in comment | REJECTED (MAC: 2021-11-12 19:55:40Z): The TDLS Responder STA address should not be different from the MAC address of the STA. This might be different in 11be, but it should be handled there. This change may cause issues with legacy TDLS devices in the field when they do not check this field. | EDITOR | 20211115 Approved | Resolved | MAC: 2021-11-12 19:56:08Z - status set to: Ready for Motion MAC: 2021-05-27 22:04:09Z - status set to: Submission Required | N |  |  | 2021-11-16 00:36 | EDITOR
9 | Abhishek Patil | 35 | 0 | 11.20.3 | 2320 | 1 | T | N | 2320 | 1 | 11.20.3 |  | J | Menzo WENTINK | 11-21/1753 | 33 | What is the TDLS Initiator STA Address and TDLS Responsder STA Address fields of the Link Identifier element set to when the TDLS Discovery Response frame is sent unsolicited? In addition, what are the values carried in this field when a STA responds to an unsolicited TDLS Discovery Response frame with a TDLS Discovery Response frame? | As in comment | REJECTED (MAC: 2021-11-12 19:53:03Z) - The comment fails to identify changes in sufficient detail so that the specific wording of the changes that will satisfy the commenter can be determined. | EDITOR | 20211115 Approved | Resolved | MAC: 2021-11-12 19:54:41Z - status set to: Ready for Motion MAC: 2021-05-27 22:04:15Z - status set to: Submission Required | N |  |  | 2021-11-16 00:35 | EDITOR
10 | Abhishek Patil | 35 | 0 | 11.52 | 2516 | 4 | T | N | 2516 | 4 | 11.52 |  | V | Abhi PATIL | 11-21/0844 | 26 | The Beacon Protection procedure for the case of a multiple BSSID set is not clearly explained. | As in comment | REVISED (MAC: 2021-10-29 15:50:13Z): Add a NOTE after the 3rd paragraph of 11.52: "NOTE – In a multiple BSSID set, a non-AP STA receives BIGTK from its associated AP (which can correspond to either the transmitted BSSID or nontransmitted BSSID) and uses it for validating the contents of the Beacon frame transmitted by the AP corresponding to the transmitted BSSID." | EDITOR | 20211115 Approved | Resolved | MAC: 2021-10-29 15:50:51Z - status set to: Ready for Motion MAC: 2021-05-27 22:04:21Z - status set to: Submission Required | I | ED2: 2021-11-20 13:47:58Z - reviewed. ED1: 2021-11-17 00:04:54Z | 1 | 2021-11-21 16:46 | EDITOR
11 | Antonio DeLaOlivaDelgado | 35 | 0 | 9.3.2.1.2 | 839 | 1 | T | N | 839 | 1 | 9.3.2.1.2 |  | V | Stephen McCann | 11-21/1637 | 26 | There is a reference to IEEE 802.1CQ, which is a not approved document and in fact it does not define what the text says about the reference. | The text should refer to IEEE 802c-2017. | REVISED (MAC: 2021-11-05 14:28:34Z): Change "IEEE Std 802.1CQ" to "IEEE Std 802c-2017" | EDITOR | 20211115 Approved | Resolved | MAC: 2021-11-05 14:27:59Z - status set to: Ready for Motion MAC: 2021-05-27 21:13:22Z - status set to: Discuss | I | ED2: 2021-11-20 13:00:09Z - reviewed. ED1: 2021-11-17 19:20:23Z | 1 | 2021-11-21 16:46 | EDITOR
12 | Bo Sun | 35 | 0 | 21.2.2 | 3111 | 47 | G | Y | 3111 | 47 | 21.2.2 |  | V | Youhan KIM | 21/1136r1 | 23 | In VHT and HE PHY, we defined TXVECTOR/RXVECTOR parameters table in a duplication way which includes parameters that will not be present in specific PHY. Such design will accumulate more and more redundant parameters of no no use but increasing the complexity of the table and spec pages. | Update table 21-1 and improve the TXVECTOR/RXVECTOR table for 11ax to remove redundant and meaningless parameters. Keep parameters that only make sense to the specific PHY layer. | REVISED (PHY: 2021-09-28 12:40:54Z) Note to Commenter: The proposed text update below removes TX/RXVECTOR parameters not used by the ‘current’ PHY. Instruction to Editor: Implement the proposed text updates for CID 12 in 11-21/1136r1 <https://mentor.ieee.org/802.11/dcn/21/11-21-1136-01-000m-cc35-txvector-rxvector.docx> | EDITOR | 20211025 Approved | Resolved | PHY: 2021-11-03 19:51:18Z - status set to: Resolved PHY: 2021-09-28 12:40:10Z - status set to: Ready for Motion PHY: 2021-06-16 20:34:18Z - status set to: Submission Required | I | ED1: 2021-11-13 00:13:12Z - Reviewed ED2: 2021-11-05 13:03:41Z | 1 | 2021-11-21 16:47 | EDITOR
13 | Brian Hart | 35 | 0 | 17.3.9.6 | 2924 | 4 | T | Y | 2924 | 4 | 17.3.9.6 |  | J | Brian HART | 21/1570 | 26 | The TX is permitted to have +-20 or +25ppm oscillator offset according to band. The TX EVM test is intended to limit the level of impairments within the TX that would not be accounted for by a minimal receiver. However, the language is unclear (or negative) towards one important impairment: residual sampling frequency offset due to the oscillator offset. This EVM test ambiguity (or deficiency) is made more acute by a) wider bandwidths, b) denser constellations, c) denser subcarriers, and (arguably) d) uplink multi-user transmissions. Specifically, a pedantic/naive reading of "estimate the phase from the pilot subcarriers, derotate the subcarrier values according to estimated phase" suggests that a single phase (i.e. CPE) is estimated and corrected, but no mitigation is provided for SFO aka increasing-over-time STO. Because an oscillator offset is permitted elsewhere, out of necessity test equipment does not count residual sampling frequency offset towards EVM, and so the 802.11 standard should align itself with industry reality. This comment applies to each OFDM-based PHY clause with an EVM test. (Clauses 17, 19, 21, 22, 23, and 11ax when it lands) | See 21/618 | REJECTED (PHY: 2021-11-11 22:23:43Z) This comment has been withdrawn by the commenter. | EDITOR | 20211115 Approved | Resolved | PHY: 2021-11-11 22:23:42Z - status set to: Ready for Motion PHY: 2021-04-21 20:07:23Z - status set to: Submission Required (21/0618 seems to be a discussion without specific spec changes) | N |  |  | 2021-11-15 23:50 | EDITOR
14 | Brian Hart | 35 | 0 | 6.3.55.1 | 520 | 48 | T | Y | 520 | 48 | 6.3.55.1 |  | V | Brian HART | 11-21/965r7 | 26 | The PHY clauses contain the word "frame" when oftentimes "PPDU" or "PPDU containing the frame" is meant instead. The language referenced here confuses frames with PPDUs; and also is unclear if the PHY or MAC is responsible for applying the offset. | Try "t2 and t4 correspond to the point in time at which the start of the preamble for the incoming PPDU containing the frame arrives at the receive antenna connector. Because time is needed to detect the frame and synchronize with the logical structure of the PPDU, an implementation determines when the start of the preamble of the incoming PPDU containing the frame arrived at the receive antenna connector by capturing a timestamp some time after it occurred and [who - MAC or PHY?] compensating for the delay by subtracting an offset from the captured value." Sadly this whole feature should be scrubbed for clarity in this regards. | REVISED (GEN: 2021-10-25 15:44:56Z); Incorporate the changes for "Proposed Text Updates: CIDs 14, 15, and 527" in 11-21/ 965r8: <https://mentor.ieee.org/802.11/dcn/21/11-21-0965-08-000m-cc35-phy-cids-19-18-14-15-527.docx> | EDITOR | 20211115 Approved | Resolved | GEN: 2021-10-25 15:45:34Z - status set to: Ready for Motion GEN: 2021-09-20: Proposed Resolution CID 14 (GEN), CID 15 (PHY), CID 527 (GEN): Revised; Incorporate the changes for CID 18 in 11-21/ 965r7: <https://mentor.ieee.org/802.11/dcn/21/11-21-0965-07-000m-cc35-phy-cids-19-18-14-15-527.docx> GEN: 2021-08-27 18:00:44Z - status set to: Review -- See 21/965 GEN: 2021-05-13 14:32:08Z - status set to: Submission Required | I | ED1: 2021-11-20 21:47:42Z -Reviewed and corrected. ED2: 2021-11-20 12:52:31Z | 1 | 2021-11-21 16:46 | EDITOR
15 | Brian Hart | 35 | 0 | 15 | 2835 | 1 | T | Y | 2835 | 1 | 15 |  | V | Brian HART | 21/0965 | 26 | The PHY clauses use the word "frame" which is a synonym for the L2 MDPU. Oftentimes the PHY clauses should just use "PPDU" instead, or perhaps "PPDU containing the frame". Further background: the PHY is aware of PSDUs (and perhaps frames by extension), but the PHY shold not need to be aware of the timing of frames: e.g. PSDU might be an MPDU or AMPDU (with various fields around the frame), and the PHY should not need to know how many bytes precede the first frame in a PSDU. | Review all uses of "frame" within the PHY clauses and rewrite in terms of PSDU and PPDU (or PPDU containing a frame). See especially language associated with TIME_OF_DEPARTURE_*, *_START_OF_FRAME_OFFSET, RCPI, CH_BANDWIDTH_IN_NON_HT, DYN_BANDWIDTH_IN_NOT_HT, P2898L46, mathematical terms (e.g. 17.3.2.5: better to use field/subfield instead of frame/subframe), Modulation accuracy test (e.g. 17.3.9.8), (note P2939L2 is a good use of "frame"), P2944L6, change "frame format" to "PHY format" (e.g. P2944L33), introduction (e.g. 19.1.1) etc etc in clauses 15-25 | REVISED (GEN: 2021-10-25 15:44:56Z); Incorporate the changes for "Proposed Text Updates: CIDs 14, 15, and 527" in 11-21/ 965r8: <https://mentor.ieee.org/802.11/dcn/21/11-21-0965-08-000m-cc35-phy-cids-19-18-14-15-527.docx> | EDITOR | 20211115 Approved | Resolved | GEN: 2021-10-25 15:45:51Z - status set to: Ready for Motion PHY: 2021-10-21 09:42:35Z - status set to: Review PHY: 2021-09-20 22:11:09Z - status set to: Ready for Motion PHY: 2021-06-14 20:12:49Z - Ran out of time -- discuss on reflector PHY: 2021-04-21 20:14:03Z - status set to: Submission Required | N | ED2: 2021-11-16 15:13:22Z - This CID is implemented by CID 14. | 1 | 2021-11-21 16:46 | EDITOR
16 | Brian Hart | 35 | 0 | 10.3.2.3.1 | 1702 | 61 | T | Y | 1702 | 61 | 10.3.2.3.1 |  | V | Brian HART |  | 23 | Given AMPDUs, signal extensions and packet extensions, "IFS" as in "inter-frame-spacing" is a misnomer. Arguably the real meaning much closer to "inter-PPDU spacing". However,the terms SIFS/DIFS/AIFS etc are utterly embedded in the industry and probably shouldn't be changed at this point. | Correct 10.3.2.3 in light of AMPDUs, signal extensions and packet extensions. Cleanest would be to start with "The time interval between PPDUs (including any signal extension) is called the IFS." or "The time interval between the last txEnd.indication and the next ?potential txStart.request is called the IFS.", and then keep going. Be explicit that ""F" and "frame" is used in the acronyms and terms respectively for historical reasons. | REVISED (MAC: 2021-09-27 15:44:55Z): Incorporate the changes in https://mentor.ieee.org/802.11/dcn/21/11-21-0965-08-000m-cc35-phy-cids-19-18-14-15-527.docx, for CID 16, which makes changes in the direction suggested by the commenter but avoids usage of signal extension. | EDITOR | 20211025 Approved | Resolved | MAC: 2021-09-27 15:46:53Z - status set to: Ready for Motion MAC: 2021-05-09 23:49:08Z - status set to: Submission Required | I | ED1: 2021-11-12 23:51:34Z - Reviewed ED2: 2021-11-01 15:27:34Z | 1 | 2021-11-21 16:47 | EDITOR
17 | Brian Hart | 35 | 0 | 15.3.3.7 | 2841 | 40 | T | Y | 2841 | 40 | 15.3.3.7 |  | V | Youhan KIM | 21/0823r1 | 7 | This figure has got broken since the top line has 4 outputs but no input. Also the superscripts are hard to read. Finally it is unclear where the output comes from. | Copy across figure 16-3 since there the top line has an input and it says "X15 first" in two places (yet check for any other differences that aren't corrections, but AFAIK there shouldn't be any). | REVISED (PHY: 2021-06-14 20:15:59Z) Incorporate the changes in https://mentor.ieee.org/802.11/dcn/21/11-21-0823-01-000m-cc35-phy-comments.docx for CID 17. | EDITOR | 20210715 Approved | Resolved | PHY: 2021-06-14 20:16:29Z - status set to: Ready for Motion | I | ED2: 2021-07-28 00:20:02Z - Reviewed ED1: 2021-07-21 22:45:39Z | 0.2 | 2021-07-29 16:35 | EDITOR
18 | Brian Hart | 35 | 0 | 17.3.4.1 | 2904 | 50 | T | Y | 2904 | 50 | 17.3.4.1 |  | V | Brian HART | 21/0965 | 23 | 11be is adding the concept that some reserved PHY bits or values are Validate and some are Disregard. This concept works well for certain fields in PHY clauses. | Define the LSIG Reserved bit and the 8 undefined values of the RATE field as "Validate", conditioned on dot1SomethingSomething (to allow for legacy implementations that might not check these fields). Incorporate these Validate checks and dot11SomethingSomething into the RX procedure (17.3.12). | REVISED (PHY: 2021-09-20 22:07:22Z) Incorporate the changes for CID 18 in 11-21/0965r7: https://mentor.ieee.org/802.11/dcn/21/11-21-0965-07-000m-cc35-phy-cids-19-18-14-15-527.docx | EDITOR | 20211025 Approved | Resolved | PHY: 2021-11-03 19:51:03Z - status set to: Resolved PHY: 2021-09-20 22:08:18Z - status set to: Ready for Motion PHY: 2021-06-14 19:52:31Z - More work needed -- discuss on reflector PHY: 2021-05-24 14:51:58Z - status set to: Submission Required PHY: 2021-04-21 20:14:28Z - status set to: Discuss | I | ED2: 2021-11-14 13:00:19Z - reviewed ED1: 2021-11-09 21:42:35Z | 1 | 2021-11-21 16:47 | EDITOR
19 | Brian Hart | 35 | 0 | 21.3.3 | 3127 | 45 | T | Y | 3127 | 45 | 21.3.3 |  | V | Brian HART | 21/0965r1 | 7 | VHT uses "Segment" in assocation with two different concepts: for non-contiguous spectrum (e.g. Equation (21-11)) and for per-80MHz processing (e.g. the Segment parser used to construct two 80 MHz streams for BCC interleaving etc as part of creating a 160 MHz PPDU), although it is clear that the former usage is the intended usage (clause 3: "frequency segment: A contiguous block of spectrum used by a transmission."; and Nseg=1 for 160MHz in Table 21-5). However, many members see "Segment parser" in the block diagrams and are more familiar with 160 MHz, so then associate "segment" with 80 MHz processing (or less for narrower PPDUs). This caused on-going confusion in 11ax: e.g. as late as D7.0 of 11ax there was a fundamental error on this topic: the number of data tones per frequency segment, Nsd, had two incompatible definitions (Nsd in table 27-13 that differed for 80+80 vs 160 versus Nsd in section 27.5.7 that had no differentiation between 80+80 vs 160). 11ax's ultimate fix was almost complete: it kept "frequency segment" for non-contiguous PPDUs, and used "frequency subblock" for 80 MHz processing (or less for narrower PPDUs); but the confusing/ misleading term "Segment de/parser" remains. By its name, "segment parser" implies it takes one input stream and parses it into one or more segments. But for 160 MHz, the so-called Segment parser takes one stream and parses into two frequency subblocks in *one* segment. | "Segment parsed/parser/parsing" are terms used locally within the VHT, TVHT and S1G PHYs PHYs today (and HE PHY) so making a name correction is relatively straightforward. However, "Segment de/parser" are embedded terms in the industry, and - despite the need to reduce confusion in 11ax and now 11be - it may be too confusing to entirely replace the name. Meanwhile it is fair to point out that, for 80+80, if not for 160M, the "Segment parser" outputs both segments and frequency subblocks. Then change "Segment [de]parser/parsing/parsed" to "Frequency-subblock/Segment [de]parser/parsed/parsing" throughput the draft. This change has the virtue that a) searching for "Segment pars" is still successful, b) the more correct name appears first, c) the new name is not incorrect in that sometimes the Frequency-subblock/Segment parser does output segments. | REVISED (PHY: 2021-06-14 19:54:41Z) - Incorporate the changes in https://mentor.ieee.org/802.11/dcn/21/11-21-0965-02-000m-cc35-phy-cids-19-18-14-15-527.docx, for CID 19. | EDITOR | 20210715 Approved | Resolved | PHY: 2021-06-14 19:54:28Z - status set to: Ready for Motion PHY: 2021-05-24 14:52:13Z - status set to: Submission Required PHY: 2021-04-21 20:15:07Z - status set to: Discuss | I | ED2: 2021-07-28 00:29:34Z - Reviewed ED1: 2021-07-22 21:29:16Z | 0.2 | 2021-07-29 16:52 | EDITOR
20 | Brian Hart | 35 | 0 | 21.3.8.3.6 | 3167 | 55 | T | Y | 3167 | 55 | 21.3.8.3.6 |  | A | Youhan KIM |  | 23 | The language describing spatial expansion is confusing / misleading for pilot tones in VHTSIGB: "have pilots inserted following the steps described in 21.3.10.10 (Pilot subcarriers). The VHT-SIG-B field constellation points are mapped to N STS,u space-time streams by the user-specific elements of the first column of the P VHT-LTF matrix" suggests pilot insertion first and second multiplication by P for all tones, which differs from (21-47). (21-47 is assumed to be correct since it closely follows the VHT Daa field equation in this regard. | Change to "have pilots inserted following the steps described in 21.3.10.10 (Pilot subcarriers). The data subcarriers of the VHT-SIG-B field constellation points are mapped to N STS,u space-time streams by the user-specific elements of the first column of the P VHT-LTF matrix" | ACCEPTED (PHY: 2021-10-01 15:48:40Z) | EDITOR | 20211025 Approved | Resolved | PHY: 2021-11-03 19:51:31Z - status set to: Resolved PHY: 2021-10-01 15:48:37Z - status set to: Ready for Motion PHY: 2021-04-21 20:11:25Z - status set to: Review | I | ED1: 2021-11-12 01:41:49Z - Reviewed ED2: 2021-11-05 12:40:34Z | 1 | 2021-11-21 16:47 | EDITOR
21 | Brian Hart | 35 | 0 | 15.4.4.10 | 2853 | 31 | T | Y | 2853 | 31 | 15.4.4.10 |  | J | Sean Coffey |  | 23 | Because of past/current technologies like TX antenna diversity switching and future looking technologies like massive MIMO, we should clean up the usage of "antenna" in 802.11 PHY clauses, since oftentimes this is a simplfication and really we are referring to the output of a TX chain (that might be conected to 1 antenna as expected, or multiple antennas with separately controlled phasing, or a switch and then multiple antennas). Closely related, the currently defined term "antenna connector" is needed (but that name is not good) and we also need an agreed term for a physical antenna connector. | a) change "antenna connector" to "logical antenna connector" for clarity. b) define a new term or terms like "physical antenna connector", "antenna port", "TX chain output", "RX chain output" to represent the single output of a TX chain / single input of an RX chain c) carefully review instances of "logical antenna connector" that don't make sense, such as section 15.4.4.10, and replace by the new term. | REJECTED (PHY: 2021-10-18 14:31:48Z) This comment has been withdrawn by the commenter. | EDITOR | 20211025 Approved | Resolved | PHY: 2021-11-03 19:50:48Z - status set to: Resolved PHY: 2021-10-18 14:31:43Z - status set to: Ready for Motion PHY: 2021-05-24 14:53:34Z - status set to: Submission Required PHY: 2021-04-21 20:11:47Z - status set to: Discuss | N |  |  | 2021-11-03 21:58 | EDITOR
22 | Brian Hart | 35 | 0 | 9.4.2.8 | 992 | 24 | T | Y | 992 | 24 | 9.4.2.8 |  | V | Mark RISON |  | 23 | Fig 9-166 shows an "Operating Extension Identifier" field but no description of this field is provided in this subclause and a search of that string yields no result. | Try "The first octet in each Subband Triplet field or Operating Triplet field contains an unsigned integer and identifies the type of field. If the integer has a value less than or equal to 200, then the Triplet field is a Subband Triplet field and the first octet in the Triplet is the First Channel Number field. If the integer has a value of 201 or greater, then the Triplet field is an Operating Triplet field and the first octet in the Triplet is the Operating Extension Identifier field." | REVISED (MAC: 2021-10-18 15:39:31Z): Incorporate the changes shown in 11-21/0829r6 ( https://mentor.ieee.org/802.11/dcn/21/11-21-0829-06-000m-resolutions-for-some-comments-on-11me-d0-0-cc35.docx) for CID 22, which clarify that the Operating Extension Identifier field is an arbitrary value above 200 (or 233 for 6 GHz operation) that may be used more than once within the Country element. | EDITOR | 20211025 Approved | Resolved | MAC: 2021-10-18 15:49:28Z - Concern about how the triplet fields are referenced, for clarity. Will clean up in r6. MAC: 2021-10-18 15:40:51Z - status set to: Ready for Motion MAC: 2021-05-27 21:13:00Z - status set to: Discuss | I | ED1: 2021-11-12 23:47:07Z - Reviewed and corrected. ED2: 2021-11-01 13:23:42Z | 1 | 2021-11-21 16:47 | EDITOR
23 | Brian Hart | 35 | 0 | C.3 | 3779 | 47 | T | Y | 3779 | 47 | C.3 |  | V | Mark HAMILTON | 11-21/1803r0 | 26 | MIB seems to be missing an entry for dot11PhyVHTTable in "dot11phy OBJECT IDENTIFIER ::= { ieee802dot11 4 }" | Insert "-- dot11PHYCMMGTable ::= { dot11phy 23 }". Also entries 25, 26, 27 and 28 seem to be missing. If omitted for some good reason unknown to this commenter, please add an explanation in earlier the "DEFINED ..." text. | REVISED (GEN: 2021-11-12 18:45:38Z) Revised. Insert the following rows, in the correct numeric sequence, in the comments following the definition of dot11phy, on P3779.27: “-- dot11PhyFHSSTable ::= { dot11phy 4 } – No longer used” “-- dot11PhyIRTable ::= { dot11phy 6 } – No longer used” “-- dot11PhyVHTTable ::= { dot11phy 23 } “-- dot11VHTTransmitBeamformingConfigTable ::= { dot11phy 24 } “-- dot11PhyTVHTTable ::= { dot11phy 25 } “-- dot11TVHTTransmittedBeamformingConfigTable ::= { dot11phy 26 }” “-- dot11PhyS1GTable ::= { dot11phy 27 } “-- dot11S1GTransmitBeamformingConfigTable ::= { dot11phy 28 }” | EDITOR | 20211115 Approved | Resolved | GEN: 2021-11-12 18:46:08Z - status set to: Ready for Motion GEN: 2021-11-08 23:26:50Z - status set to: Review GEN: 2021-05-15 23:40:09Z - status set to: Submission Required | I | ED1: 2021-11-20 21:52:36Z - Reviewed ED2: 2021-11-16 14:16:20Z | 1 | 2021-11-21 16:46 | EDITOR
24 | David Goodall | 35 | 0 | 9.3.3.5 | 852 | 19 | T | Y | 852 | 19 | 9.3.3.5 |  | V | Dave HALASZ |  | 23 | Supported Rates and BSS Membership Selectors element should not be mandatory in Association Request if dot11S1GOptionImplemented is true. Having it as mandatory has led to a number of vendors trying to express S1G rates in this element. Making it optional means it can still be used for BSS selection in future. | Add a sentence to the notes as follows: This element is optionally present if dot11S1GOptionImplemented is true. | REVISED (MAC: 2021-10-15 15:36:21Z): Incorporate the changes shown as “Proposed change” in 11-21/1461r2 (https://mentor.ieee.org/802.11/dcn/21/11-21-1461-02-000m-cids-for-supported-rates.docx). | EDITOR | 20211025 Approved | Resolved | MAC: 2021-10-15 15:37:24Z - status set to: Ready for Motion MAC: 2021-09-16 20:21:36Z - Need to clean up actual resolution, off-line. MAC: 2021-09-16 20:21:28Z - status set to: Submission Required MAC: 2021-09-16 20:11:41Z - status set to: Ready for Motion | I | ED2: 2021-11-14 12:49:56Z - reviewed and edited. ED1: 2021-11-02 22:28:00Z | 1 | 2021-11-21 16:47 | EDITOR
25 | David Goodall | 35 | 0 | 9.3.3.5 | 852 | 21 | T | Y | 852 | 21 | 9.3.3.5 |  | V | Dave HALASZ |  | 23 | Extended Supported Rates and BSS Membership Selectors should not be present in Association Request if dot11S1GOptionImplemented is true since it is not used. | Add a sentence to the notes as follows: This element is not present if dot11S1GOptionImplemented is true. | REVISED (MAC: 2021-10-15 15:36:21Z): Incorporate the changes shown as “Proposed change” in 11-21/1461r2 (https://mentor.ieee.org/802.11/dcn/21/11-21-1461-02-000m-cids-for-supported-rates.docx). | EDITOR | 20211025 Approved | Resolved | MAC: 2021-10-15 15:37:48Z - status set to: Ready for Motion MAC: 2021-09-16 20:22:12Z - Concern about Extended Supported Rates being not present, when there are > 8 Selectors. Will work off-line and bring back. (Related to CID 24.) MAC: 2021-09-16 20:22:02Z - status set to: Submission Required MAC: 2021-05-27 21:30:32Z - status set to: Review | N | ED2: 2021-11-14 12:45:47Z - reviewed ED1: 2021-11-02 22:28:10Z - implemented by CID 24. | 1 | 2021-11-21 16:47 | EDITOR
26 | David Goodall | 35 | 0 | 9.3.3.6 | 854 | 58 | T | Y | 854 | 58 | 9.3.3.6 |  | V | Dave HALASZ | 11-21/1461 | 23 | Supported Rates and BSS Membership Selectors element should not be mandatory in Association Response if dot11S1GOptionImplemented is true. Having it as mandatory has led to a number of vendors trying to express S1G rates in this element. Making it optional means it can still be used for BSS selection in future. | Add a sentence to the notes as follows: This element is optionally present if dot11S1GOptionImplemented is true. | REVISED (MAC: 2021-10-15 15:36:21Z): Incorporate the changes shown as “Proposed change” in 11-21/1461r2 (https://mentor.ieee.org/802.11/dcn/21/11-21-1461-02-000m-cids-for-supported-rates.docx). | EDITOR | 20211025 Approved | Resolved | MAC: 2021-10-15 15:38:18Z - status set to: Ready for Motion MAC: 2021-05-27 21:30:38Z - status set to: Review | N | ED2: 2021-11-14 12:45:16Z - reviewed ED1: 2021-11-02 22:28:41Z - implemented by CID 24 | 1 | 2021-11-21 16:47 | EDITOR
27 | David Goodall | 35 | 0 | 9.3.3.6 | 854 | 61 | T | Y | 854 | 61 | 9.3.3.6 |  | V | Dave HALASZ |  | 23 | Extended Supported Rates and BSS Membership Selectors should not be present in Association Response if dot11S1GOptionImplemented is true since it is not used. | Add a sentence to the notes as follows: This element is not present if dot11S1GOptionImplemented is true. | REVISED (MAC: 2021-10-15 15:36:21Z): Incorporate the changes shown as “Proposed change” in 11-21/1461r2 (https://mentor.ieee.org/802.11/dcn/21/11-21-1461-02-000m-cids-for-supported-rates.docx). | EDITOR | 20211025 Approved | Resolved | MAC: 2021-10-15 15:38:51Z - status set to: Ready for Motion MAC: 2021-05-27 21:30:45Z - status set to: Review | N | ED2: 2021-11-14 12:45:08Z - reviewed ED1: 2021-11-02 22:28:54Z - implemented by CID 24 | 1 | 2021-11-21 16:47 | EDITOR
28 | David Goodall | 35 | 0 | 9.3.3.7 | 858 | 13 | T | Y | 858 | 13 | 9.3.3.7 |  | V | Dave HALASZ |  | 23 | Supported Rates and BSS Membership Selectors element should not be mandatory in Reassociation Request if dot11S1GOptionImplemented is true. Having it as mandatory has led to a number of vendors trying to express S1G rates in this element. Making it optional means it can still be used for BSS selection in future. | Add a sentence to the notes as follows: This element is optionally present if dot11S1GOptionImplemented is true. | REVISED (MAC: 2021-10-15 15:36:21Z): Incorporate the changes shown as “Proposed change” in 11-21/1461r2 (https://mentor.ieee.org/802.11/dcn/21/11-21-1461-02-000m-cids-for-supported-rates.docx). | EDITOR | 20211025 Approved | Resolved | MAC: 2021-10-15 15:39:07Z - status set to: Ready for Motion MAC: 2021-05-27 21:30:50Z - status set to: Review | N | ED2: 2021-11-14 12:45:33Z - reviewed ED1: 2021-11-02 22:29:03Z - implemented by CID 24 | 1 | 2021-11-21 16:47 | EDITOR
29 | David Goodall | 35 | 0 | 9.3.3.7 | 858 | 16 | T | Y | 858 | 16 | 9.3.3.7 |  | V | Dave HALASZ |  | 23 | Extended Supported Rates and BSS Membership Selectors should not be present in Reassociation Request if dot11S1GOptionImplemented is true since it is not used. | Add a sentence to the notes as follows: This element is not present if dot11S1GOptionImplemented is true. | REVISED (MAC: 2021-10-15 15:36:21Z): Incorporate the changes shown as “Proposed change” in 11-21/1461r2 (https://mentor.ieee.org/802.11/dcn/21/11-21-1461-02-000m-cids-for-supported-rates.docx). | EDITOR | 20211025 Approved | Resolved | MAC: 2021-10-15 15:39:22Z - status set to: Ready for Motion MAC: 2021-05-27 21:30:55Z - status set to: Review | N | ED2: 2021-11-14 12:45:25Z - reviewed ED1: 2021-11-02 22:29:12Z - implemented by CID 24 | 1 | 2021-11-21 16:47 | EDITOR
30 | David Goodall | 35 | 0 | 9.3.3.8 | 861 | 19 | T | Y | 861 | 19 | 9.3.3.8 |  | V | Dave HALASZ |  | 23 | Supported Rates and BSS Membership Selectors element should not be mandatory in Reassociation Response if dot11S1GOptionImplemented is true. Having it as mandatory has led to a number of vendors trying to express S1G rates in this element. Making it optional means it can still be used for BSS selection in future. | Add a sentence to the notes as follows: This element is optionally present if dot11S1GOptionImplemented is true. | REVISED (MAC: 2021-10-15 15:36:21Z): Incorporate the changes shown as “Proposed change” in 11-21/1461r2 (https://mentor.ieee.org/802.11/dcn/21/11-21-1461-02-000m-cids-for-supported-rates.docx). | EDITOR | 20211025 Approved | Resolved | MAC: 2021-10-15 15:39:35Z - status set to: Ready for Motion MAC: 2021-05-27 21:30:59Z - status set to: Review | N | ED2: 2021-11-14 12:44:15Z - reviewed ED1: 2021-11-02 22:29:21Z - implemented by CID 24 | 1 | 2021-11-21 16:47 | EDITOR
31 | David Goodall | 35 | 0 | 9.3.3.8 | 861 | 22 | T | Y | 861 | 22 | 9.3.3.8 |  | V | Dave HALASZ |  | 23 | Extended Supported Rates and BSS Membership Selectors should not be present in Reassociation Response if dot11S1GOptionImplemented is true since it is not used. | Add a sentence to the notes as follows: This element is not present if dot11S1GOptionImplemented is true. | REVISED (MAC: 2021-10-15 15:36:21Z): Incorporate the changes shown as “Proposed change” in 11-21/1461r2 (https://mentor.ieee.org/802.11/dcn/21/11-21-1461-02-000m-cids-for-supported-rates.docx). | EDITOR | 20211025 Approved | Resolved | MAC: 2021-10-15 15:39:49Z - status set to: Ready for Motion MAC: 2021-05-27 21:31:04Z - status set to: Review | N | ED2: 2021-11-14 12:44:03Z - reviewed ED1: 2021-11-02 22:29:32Z - implemented by CID 24 | 1 | 2021-11-21 16:47 | EDITOR
32 | David Goodall | 35 | 0 | 9.3.3.9 | 865 | 15 | T | Y | 865 | 15 | 9.3.3.9 |  | V | Dave HALASZ |  | 23 | Supported Rates and BSS Membership Selectors element should not be mandatory in Probe Request if dot11S1GOptionImplemented is true. Having it as mandatory has led to a number of vendors trying to express S1G rates in this element. Making it optional means it can still be used for BSS selection in future. | Add a sentence to the notes as follows: This element is optionally present if dot11S1GOptionImplemented is true. | REVISED (MAC: 2021-10-15 15:36:21Z): Incorporate the changes shown as “Proposed change” in 11-21/1461r2 (https://mentor.ieee.org/802.11/dcn/21/11-21-1461-02-000m-cids-for-supported-rates.docx). | EDITOR | 20211025 Approved | Resolved | MAC: 2021-10-15 15:40:01Z - status set to: Ready for Motion MAC: 2021-05-27 21:31:09Z - status set to: Review | N | ED2: 2021-11-14 12:44:24Z - reviewed ED1: 2021-11-02 22:29:41Z - implemented by CID 24 | 1 | 2021-11-21 16:47 | EDITOR
33 | David Goodall | 35 | 0 | 9.3.3.9 | 865 | 25 | T | Y | 865 | 25 | 9.3.3.9 |  | V | Dave HALASZ |  | 23 | Extended Supported Rates and BSS Membership Selectors should not be present in Probe Request if dot11S1GOptionImplemented is true since it is not used. | Add a sentence to the notes as follows: This element is not present if dot11S1GOptionImplemented is true. | REVISED (MAC: 2021-10-15 15:36:21Z): Incorporate the changes shown as “Proposed change” in 11-21/1461r2 (https://mentor.ieee.org/802.11/dcn/21/11-21-1461-02-000m-cids-for-supported-rates.docx). | EDITOR | 20211025 Approved | Resolved | MAC: 2021-10-15 15:40:14Z - status set to: Ready for Motion MAC: 2021-05-27 21:31:13Z - status set to: Review | N | ED2: 2021-11-14 12:44:33Z - reviewed ED1: 2021-11-02 22:29:50Z - implemented by CID 24 | 1 | 2021-11-21 16:47 | EDITOR
34 | David Goodall | 35 | 0 | 9.3.3.10 | 867 | 44 | T | Y | 867 | 44 | 9.3.3.10 |  | V | Dave HALASZ |  | 23 | Supported Rates and BSS Membership Selectors element should not be mandatory in Probe Response if dot11S1GOptionImplemented is true. Having it as mandatory has led to a number of vendors trying to express S1G rates in this element. Making it optional means it can still be used for BSS selection in future. | Add a sentence to the notes as follows: This element is optionally present if dot11S1GOptionImplemented is true. | REVISED (MAC: 2021-10-15 15:36:21Z): Incorporate the changes shown as “Proposed change” in 11-21/1461r2 (https://mentor.ieee.org/802.11/dcn/21/11-21-1461-02-000m-cids-for-supported-rates.docx). | EDITOR | 20211025 Approved | Resolved | MAC: 2021-10-15 15:40:26Z - status set to: Ready for Motion MAC: 2021-05-27 21:31:17Z - status set to: Review | N | ED2: 2021-11-14 12:44:41Z - reviewed ED1: 2021-11-02 22:30:00Z - implemented by CID 24 | 1 | 2021-11-21 16:47 | EDITOR
35 | David Goodall | 35 | 0 | 9.3.3.10 | 868 | 24 | T | Y | 868 | 24 | 9.3.3.10 |  | V | Dave HALASZ |  | 23 | Extended Supported Rates and BSS Membership Selectors should not be present in Probe Response if dot11S1GOptionImplemented is true since it is not used. | Add a sentence to the notes as follows: This element is not present if dot11S1GOptionImplemented is true. | REVISED (MAC: 2021-10-15 15:36:21Z): Incorporate the changes shown as “Proposed change” in 11-21/1461r2 (https://mentor.ieee.org/802.11/dcn/21/11-21-1461-02-000m-cids-for-supported-rates.docx). | EDITOR | 20211025 Approved | Resolved | MAC: 2021-10-15 15:40:39Z - status set to: Ready for Motion MAC: 2021-05-27 21:31:22Z - status set to: Review | N | ED2: 2021-11-14 12:44:48Z - reviewed ED1: 2021-11-02 22:30:10Z - implemented by CID 24 | 1 | 2021-11-21 16:47 | EDITOR
36 | David Goodall | 35 | 0 | 3.4 | 204 | 36 | E | Y | 204 | 36 | 3.4 |  | A |  |  | 2 | The PTID acronym was introduced by 802.11ah but does not have an entry in Section 3.4. There is a reference in 9.8.3.1 Frame Control field to the PTID/Subtype field which says: The 3 LSBs of the TID as defined in 9.2.4.5.2 (TID subfield) for PV1 QoS Data frames (Type field equal to 0 and 3) transmitted by a QoS STA. | Add the following entry to Section 3.4 Acronyms and abbreviations: PTID partial TID (the 3 LSBs of a TID) | ACCEPTED (ED1: 2021-05-24 15:27:03Z) Note to Editor: At 213.2, add “PTID partial TID (the 3 LSBs of a TID)”. | EDITOR | 20210614 Approved | Resolved | ED1: 2021-05-24 15:27:31Z - status set to: Ready for Motion Note that this comment is similar to CID 229. ED1: 2021-04-29 15:56:19Z - status set to: Discuss | I | ED2: 2021-07-28 19:26:18Z - Reviewed ED1: 2021-07-12 17:10:12Z | 0.2 | 2021-07-29 16:51 | EDITOR
37 | David Goodall | 35 | 0 | 12.5.3.3.2 | 2572 | 38 | T | Y | 2572 | 38 | 12.5.3.3.2 |  | V | Nehru Bhandaru |  | 26 | The fixed version of PV1 CCMP in REVmd still has a potential security flaw due to CCM nonce reuse. From an email from Jouni: The language we use for enforcing unique PN values for the same TK, Priority pair is using "TID", not "PTID". As such, there might be a case where two different TID values (e.g., 1 and 9) getting mapped to the same PTID value (1). The current language would allow the same PN to be used for frames using those two TIDs and this would result in CCM nonce reuse and loss of CCMP security protection. I hope that no one would be allowing TIDs 9..15 to be used with PV1 QoS Data frames, but if those are allowed, we do need to fix this by modifying the rule on PN reuse to not allow reuse for same TK/PTID instead TK/TID. | As suggested by Jouni, change the sentence: "For PV1 MPDUs, the PN shall never repeat for a series of encrypted MPDUs using the same temporal key and TID/ACI." to: "For PV1 MPDUs, the PN shall never repeat for a series of encrypted MPDUs using the same temporal key and PTID/ACI." | REVISED (SEC: 2021-10-29 16:02:05Z) Make changes in the direction proposed by the commenter. Incorporate the changes in https://mentor.ieee.org/802.11/dcn/21/11-21-1732-00-000m-cc35-nb-crs-37.docx | EDITOR | 20211115 Approved | Resolved | SEC: 2021-10-29 16:03:01Z - status set to: Ready for Motion SEC: 2021-08-25 21:08:19Z - status set to: Submission Required | I | ED1: 2021-11-20 21:50:32Z -Reviewed ED2: 2021-11-16 14:59:32Z | 1 | 2021-11-21 16:46 | EDITOR
38 | David Goodall | 35 | 0 | D2.2 | 4330 | 51 | E | Y | 4330 | 51 | D2.2 |  | A | Edward Au | 21/1617r5 | 26 | Maximum bandwidth allowed for an S1G channel in Singapore is 4 MHz. | In Table D-4 modify Maximum BW allowed (MHz) entry for Singapore from 8 to 4. | ACCEPTED (ED2: 2021-10-29 15:14:23Z) | EDITOR | 20211115 Approved | Resolved | ED2: 2021-10-29 15:14:25Z - status set to: Ready for Motion ED2: 2021-10-03 23:56:13Z - status set to: Review | I | ED1: 2021-11-20 21:51:06Z -Reviewed ED2: 2021-11-16 14:08:24Z | 1 | 2021-11-21 16:46 | EDITOR
39 | David Goodall | 35 | 0 | 10.3.2.5.2 | 1711 | 60 | T | Y | 1711 | 60 | 10.3.2.5.2 |  | A | David GOODALL |  | 26 | In the definition for LongTxTime, this if statement appears to be incorrect: If FORMAT is S1G_DUP_2M and PREAMBLE_TYPE is S1G_SHORT_PREAMBLE or S1G_LONG_PREAMBLE. According to Section 23.1.4 PPDU formats: The S1G_LONG format is not used for S1G_DUP_2M transmissions. | Change this sentence: "If FORMAT is S1G_DUP_2M and PREAMBLE_TYPE is S1G_SHORT_PREAMBLE or S1G_LONG_PREAMBLE, then LongTxTime is equal to the largest value in the dot11EDCATableTXOPLimit." to "If FORMAT is S1G_DUP_2M then LongTxTime is equal to the largest value in the dot11EDCATableTXOPLimit." | ACCEPTED (MAC: 2021-11-11 22:47:47Z) | EDITOR | 20211115 Approved | Resolved | MAC: 2021-11-14 01:10:07Z - status set to: Ready for Motion MAC: 2021-05-27 21:34:47Z - status set to: Review | I | ED2: 2021-11-20 13:14:57Z - reviewed and edited. ED1: 2021-11-16 23:25:35Z | 1 | 2021-11-21 16:46 | EDITOR
40 | David Goodall | 35 | 0 | 23.2.2 | 3296 | 12 | E | Y | 3296 | 12 | 23.2.2 |  | A | Edward Au | 21/0803r5 | 15 | Typo in Table 23-1: PREMABLE_TYPE is S1G_LONG_PREAMBLE | Change PREMABLE_TYPE to PREAMBLE_TYPE | ACCEPTED (ED2: 2021-09-18 20:37:44Z) Note to the Editors: The location is 3807.12 in D0.3. | EDITOR | 20210920 Approved | Resolved | ED2: 2021-09-18 20:37:48Z - status set to: Ready for Motion ED2: 2021-09-15 03:08:35Z - status set to: Review | I | ED1: 2021-10-05 17:18:20Z - Reviewed ED2: 2021-09-24 16:29:52Z | 0.4 | 2021-10-05 17:48 | EDITOR
41 | David Goodall | 35 | 0 | 23.3.12.2.4 | 3380 | 1 | T | Y | 3380 | 1 | 23.3.12.2.4 |  | J | David GOODALL |  | 26 | Industry has experienced some confusion in implementing the bit ordering of the scrambler initialization value in the NDP Ack. The specification does not need to change but we really could use a test vector somewhere in the appendices showing a packet and NDP Ack with known scrambler value and FCS bits etc. | Add a test vector for an 802.11ah 2MHz direct addressed packet with known scrambler and FCS field following by NDP Ack to the appendices. | REJECTED (PHY: 2021-11-14 09:39:36Z) This comment has been withdrawn by the commenter. | EDITOR | 20211115 Approved | Resolved | PHY: 2021-11-14 09:39:34Z - status set to: Ready for Motion PHY: 2021-04-21 20:12:06Z - status set to: Submission Required | N |  |  | 2021-11-15 23:50 | EDITOR
42 | David Goodall | 35 | 0 | 23.3.7 | 3326 | 6 | T | Y | 3326 | 6 | 23.3.7 |  | J | David GOODALL |  | 26 | The scaling factors for the LTF fields in Table 23-7 for the 802.11ah 1 and 2 MHz duplicate modes appear to be incorrect. For example the LTF1 for 1 MHz duplicate mode would presumably be a multiple of 26 for 2, 4, 8 and 16 MHz channel widths but is much larger for the higher bandwidths. | Review scaling factors for 1 and 2 MHz duplicate modes and add extra rows as required. | REJECTED (PHY: 2021-11-14 09:39:12Z) This comment has been withdrawn by the commenter. | EDITOR | 20211115 Approved | Resolved | PHY: 2021-11-14 09:39:09Z - status set to: Ready for Motion PHY: 2021-05-24 14:57:25Z - status set to: Submission Required PHY: 2021-04-21 20:15:27Z - status set to: Discuss | N |  |  | 2021-11-15 23:50 | EDITOR
43 | David Goodall | 35 | 0 | 9.4.2.200 | 1385 | 38 | T | Y | 1385 | 38 | 9.4.2.200 |  | J | David GOODALL |  | 26 | Use of Length/type encoding via the EPD feature (Ethertype protocol decrimination) would save an additional 6 octets per data frame for 802.11ah STAs. This would be very useful particularly in regulatory domains with duty cycle requirements since it would save 320 usecs per data frame at the MCS10 rate. | Define an EPD bit in the S1G Capability Element to signal support for Length/Type encoding when set to 1. | REJECTED (MAC: 2021-11-11 22:49:25Z): The commenter has withdrawn the comment. | EDITOR | 20211115 Approved | Resolved | MAC: 2021-11-11 22:51:06Z - status set to: Ready for Motion MAC: 2021-05-27 22:05:00Z - status set to: Submission Required | N |  |  | 2021-11-16 00:30 | EDITOR
44 | David Goodall | 35 | 0 | 10.47.1 | 2057 | 54 | T | Y | 2057 | 54 | 10.47.1 |  | J | David GOODALL |  | 33 | The following statement appears to be incorrect for an announced TWT agreement where the NDP Paging field is not present: "If the NDP Paging field was not present in the TWT response corresponding to a TWT agreement, the TWT requesting STA shall be in the awake state following each TWT start time associated with each TWT agreement for the AdjustedMinimumTWTWakeDuration associated with that TWT agreement even if no PS-Poll frame, NDP PS-Poll frame, or U-APSD trigger frame has been transmitted by the STA or until it has received an EOSP field equal to 1 from the TWT responding STA, whichever occurs first." That seems to be in contradiction to how an announced TWT agreement works since the AP can't know that the STA is awake until a frame is received that indicates the STA is either in Active state or no longer in power save state. | Maybe this whole section should be rewritten. The TWT section 26.8 in 11ax is much clearer although the feature is not quite the same. | REJECTED (MAC: 2021-11-14 03:17:19Z) - The comment fails to identify changes in sufficient detail so that the specific wording of the changes that will satisfy the commenter can be determined. | EDITOR | 20211115 Approved | Resolved | MAC: 2021-11-11 22:52:52Z - status set to: Ready for Motion MAC: 2021-05-09 23:53:10Z - status set to: Submission Required | N |  |  | 2021-11-16 00:35 | EDITOR
45 | David Goodall | 35 | 0 | 12.5.3 | 2569 | 28 | T | Y | 2569 | 28 | 12.5.3 |  | J | David GOODALL |  | 26 | I'm not sure which section to make this comment. PV1 frame security does not cater for protected QoS management frames for a number of reasons: 1. There doesn't seem to be a default QMF policy for PV1 management frames, but I may have missed it. 2. The Packet Number creation/management for encrypted PV1 frames assumes a 12 bit sequence number. The sequence number for QMF is 10 bits and is a separate number space for each AC. 3. Base packet numbers for PV1 encryption are associated with keyid and PTID/ACI so it appears that two separate sequence number spaces, i.e. PV1 data and PV1 QMF at the same priority, could end up using the same BPN which I assume voids the security properties of the underlying cipher. | We can either address the points raised in the comment or put a note somewhere that PV1 management frames do not support QoS. | REJECTED (SEC: 2021-11-11 23:04:22Z) - Commenter has withdrawn the comment. | EDITOR | 20211115 Approved | Resolved | SEC: 2021-11-11 23:04:28Z - status set to: Ready for Motion SEC: 2021-07-06 13:21:11Z - David Goodall agreed to look into this comment after a discussion with Mark Rison. SEC: 2021-04-20 14:16:36Z - status set to: Submission Required | N |  |  | 2021-11-16 00:59 | EDITOR
46 | David Goodall | 35 | 0 | 23.3.17.1 | 3388 | 38 | E | Y | 3388 | 38 | 23.3.17.1 |  | J | David GOODALL |  | 26 | The term "interim transmit spectral mask" was introduced by 802.11ac but is not defined anywhere. Use of the word interim suggests that the current masks are somehow temporary. | Provide a definition for interim transmit spectral mask. | REJECTED (PHY: 2021-11-14 09:40:22Z) This comment has been withdrawn by the commenter. | EDITOR | 20211115 Approved | Resolved | PHY: 2021-11-14 09:40:20Z - status set to: Ready for Motion PHY: 2021-06-16 20:35:06Z - status set to: Submission Required ED2: 2021-05-10 21:21:08Z - Transfer to PHY | N |  |  | 2021-11-15 23:50 | EDITOR
47 | David Goodall | 35 | 0 | 23.3.17.1 | 3388 | 25 | E | Y | 3388 | 25 | 23.3.17.1 |  | J | David GOODALL |  | 26 | There are a number of 802.11ah related PPDU definitions in section 3.2, such as 2 MHz mask physical layer (PHY) protocol data unit (PPDU), which is defined as a PPDU that is transmitted using the 2 MHz transmit spectral mask defined in Clause 23 (Sub 1 GHz (S1G) PHY specification) etc. These definitions don't seem to be used in Clause 23 but they are necessary to understand the spectral mask that is used when transmitting in a lower or upper sub channel of an operating channel. In section 23.3.17.1 (Transmit spectrum mask) the term "interim transmit spectral mask" is used. The term "interim transmit spectral mask" was introduced by 802.11ac but is not defined anywhere. Is "interim transmit spectral mask" meant to be replaced by the various 1/2/4/8/16 MHz mask physical layer (PHY) protocol data units (PPDUs) which are defined in Section 3.2? We speculate that these definitions were introduced to avoid the upper and lower channel offsets that are used in the 802.11n spectral mask definitions but the work is not complete. | Perhaps the 802.11ah PPDU mask definitions in section 3.2 should be moved to section 23.3.17.1 and referenced in that section. | REJECTED (PHY: 2021-11-14 09:40:01Z) This comment has been withdrawn by the commenter. | EDITOR | 20211115 Approved | Resolved | PHY: 2021-11-14 09:40:00Z - status set to: Ready for Motion PHY: 2021-06-16 20:34:53Z - status set to: Submission Required ED2: 2021-05-10 21:20:46Z - Transfer to PHY. | N |  |  | 2021-11-15 23:50 | EDITOR
48 | Emily Qi | 35 | 0 | C.3 | 4158 | 26 | T | Y | 4158 | 26 | C.3 |  | J | Emily Qi |  | 36 | dot11CMMGOperation TABLE is missing. | Add dot11CMMGOperation TABLE | REJECTED (GEN: 2021-11-12 20:59:31Z) The comment fails to identify changes in sufficient detail so that the specific wording of the changes that will satisfy the commenter can be determined | EDITOR | 20211129 Approved | Resolved | GEN: 2021-11-12 20:59:36Z - status set to: Ready for Motion GEN: 2021-11-10 17:46:05Z - status set to: Review Proposed resolution: Reject; The comment fails to identify changes in sufficient detail so that the specific wording of the changes that will satisfy the commenter can be determined." GEN: 2021-11-07 18:09:48Z - IF a Submission is not submitted, this CID will be resolved with "Reject; The comment fails to identify changes in sufficient detail so that the specific wording of the changes that will satisfy the commenter can be determined." GEN: 2021-05-11 19:48:56Z - status set to: Submission Required | N |  |  | 2021-12-07 23:20 | EDITOR
49 | Ganesh Venkatesan | 35 | 0 | 9.6.18.2 | 1565 |  | T | Y | 1565 |  | 9.6.18.2 |  | V | Ganesh VENKATESAN | 11-21/0688 | 3 | All 802.11 management frames are extensible by adding vendor-specific elements. The SCS Response frame as described in IEEE802.11-2020 becomes unparsable if vendor-specific element(s) are added to it. | Add a count field to indicate the number of duples in the Status List field. The submitter has a contribution resolving this comment. | REVISED (MAC: 2021-05-27 20:29:08Z): Incorporate the changes shown in https://mentor.ieee.org/802.11/dcn/21/11-21-0688-07-000m-resolutions-to-a-set-of-comments-related-to-stream-classification-service-scs.docx for CID 49, which adds the Count field as suggested. | EDITOR | 20210614 Approved | Resolved | MAC: 2021-05-27 20:29:40Z - resolution corrected from Accepted to Revised (to accept the changes in 11-21/0688), and status set to: Ready for Motion MAC: 2021-05-13 21:49:14Z - status set to: Ready for Motion MAC: 2021-05-13 21:39:39Z - Nothing received on the reflector, yet. MAC: 2021-04-26 15:32:03Z - Email sent to WG reflector 4/25. MAC: 2021-04-19 14:34:51Z - Ganesh will post to the WG reflector to check for any existing implementations that will be affected. MAC: 2021-04-19 14:31:01Z - status set to: Submission Required | I | ED2: 2021-07-28 19:30:40Z - Reviewed ED1: 2021-07-13 00:05:31Z | 0.2 | 2021-07-29 16:39 | EDITOR
50 | Ganesh Venkatesan | 35 | 0 | 9.4.2.30 |  |  | E | N |  |  | 9.4.2.30 |  | J | Ganesh VENKATESAN |  | 15 | The frame classifier field description in this clause describing the TCLAS element is confusing since fields/subfields of various classifier types are mixed up. | Organizing the descriptions in the order of fields/subfields of the frame classifier field sequentially for each classifier type (or groups of classifier types where the description applies to a group of classifier types) make the description easy to follow. | REJECTED (ED1: 2021-09-14 20:28:24Z) Reject Reason: the comment was withdrawn by the commenter. | EDITOR | 20210920 Approved | Resolved | ED1: 2021-09-14 20:28:35Z - status set to: Ready for Motion | N |  |  | 2021-09-21 21:12 | EDITOR
51 | Glenn Parsons | 35 | 0 | 3.1 | 181 | 22 | T | Y | 181 | 22 | 3.1 |  | A | Michael Montemurro | 11-21/695r2 | 3 | The ISS is defined by IEEE Std 802.1AC and references to 802.1D should be removed | Change 802.1D to 802.1AC | ACCEPTED (GEN: 2021-05-11 19:33:39Z) | EDITOR | 20210614 Approved | Resolved | GEN: 2021-05-11 19:33:41Z - status set to: Ready for Motion | I | ED2: 2021-07-28 19:26:04Z - Reviewed ED1: 2021-07-12 18:14:32Z | 0.2 | 2021-07-29 16:51 | EDITOR
52 | Glenn Parsons | 35 | 0 | 4.3.28.3.2 | 256 | 58 | T | Y | 256 | 58 | 4.3.28.3.2 |  | A | Michael Montemurro | 11-21/695r2 | 3 | IEEE Std 802.1Qbz-2016 has been rolled up into IEEE Std 802.1Q-2018. The original amendment updated several clauses in 802.1Q, so a reference to 802.1Q would be more appropriate. Since 802.1Q is already a normative reference the Bibliography reference should also be removed | Replace "IEEE Std 802.1Qbz(TM)-2016 [B20]" with "IEEE Std 802.1Q" | ACCEPTED (GEN: 2021-05-11 19:30:46Z) | EDITOR | 20210614 Approved | Resolved | GEN: 2021-05-11 19:30:55Z - status set to: Ready for Motion | I | ED2: 2021-07-28 19:26:51Z - Reviewed ED1: 2021-07-12 18:17:28Z | 0.2 | 2021-07-29 16:51 | EDITOR
53 | Glenn Parsons | 35 | 0 | 4.3.28.3.4 | 260 | 56 | T | Y | 260 | 56 | 4.3.28.3.4 |  | A | Michael Montemurro | 11-21/695r1 | 3 | IEEE Std 802.1Qbz-2016 has been rolled up into IEEE Std 802.1Q-2018. | Replace "IEEE Std 802.1Qbz(TM)-2016 [B20]" with "IEEE Std 802.1Q" | ACCEPTED (GEN: 2021-05-11 19:31:15Z) | EDITOR | 20210614 Approved | Resolved | GEN: 2021-05-11 19:31:25Z - status set to: Ready for Motion | I | ED2: 2021-07-28 19:27:09Z - Reviewed ED1: 2021-07-12 18:18:48Z | 0.2 | 2021-07-29 16:51 | EDITOR
54 | Glenn Parsons | 35 | 0 | 4.5.3.3 | 267 | 30 | T | Y | 267 | 30 | 4.5.3.3 |  | A | Michael Montemurro | 11-21/0695 | 16 | The ISS is defined by IEEE Std 802.1AC and references to 802.1D should be removed | Change 802.1D to 802.1AC | ACCEPTED (GEN: 2021-08-23 14:51:45Z) | EDITOR | 20210920 Approved | Resolved | GEN: 2021-08-23 14:51:54Z - status set to: Ready for Motion GEN: 2021-08-21 22:22:46Z - 11-21/695r7: Proposed Accept. ISS refers to a set of primitives to control the MAC such as MA-UNIT-Data as per IEEE 802.1AC. GEN: 2021-05-11 19:33:19Z - status set to: Discuss Discussion on the Priority information in 802.1D and 802.1Q changes… 1. This will come up in a future CID. 2. The ISS (Internal Sublayer Service) in 802.1D and 802.1Q 3. There may not be a problem for this one, but we need to ensure that the mapping is agreed before we get too far. Two pair of Comments for possible solution. 1 – take 802.1Q mapping 2 – Consider the old mapping as 802.11 mapping and specify it (as defined). How we resolve the CID 58 may affect how we resolve CID 54. | I | ED2: 2021-10-02 11:22:05Z - reviewed ED1: 2021-09-30 00:14:17Z | 0.4 | 2021-10-05 17:48 | EDITOR
55 | Glenn Parsons | 35 | 0 | 5.1.1.2 | 298 | 47 | T | Y | 298 | 47 | 5.1.1.2 |  | V | Michael Montemurro | 11-21/0695 | 16 | 802.1D has been superseded by 802.1Q and references to 802.1D should be removed | Change 802.1D to 802.1Q | REVISED (GEN: 2021-08-23 14:53:57Z) Change "The QoS facility supports eight priority values, referred to as UPs. The values a UP may take are the integer values from 0 to 7 and are identical to the IEEE 802.1D™ priority tags." to "The QoS facility supports eight priority values, referred to as UPs. The values a UP may take are the integer values from 0 to 7, which form an ordered sequence of priorities, with 1 being the lowest value, 7 the highest value, and 0 falling between 2 and 3." | EDITOR | 20210920 Approved | Resolved | GEN: 2021-08-23 14:54:33Z - status set to: Ready for Motion GEN: 2021-08-21 22:24:30Z - 11-21/695r7: Proposed Revised. Change "The QoS facility supports eight priority values, referred to as UPs. The values a UP may take are the integer values from 0 to 7 and are identical to the IEEE 802.1D™ priority tags." to "The QoS facility supports eight priority values, referred to as UPs. The values a UP may take are the integer values from 0 to 7, which form an ordered sequence of priorities, with 1 being the lowest value, 7 the highest value, and 0 falling between 2 and 3." GEN: 2021-05-11 19:34:47Z - status set to: Discuss 7.1. – the change may not be correct without extra work. 7.2. Discussion needed on the direction on the way to correct the mapping. 7.3. More work will need to be done to prepare the discussion. 7.4. Concern that some of the priority alignment and mapping in TGbe and possibly in WBA and the liaison work that is ongoing. | I | ED2: 2021-10-02 11:22:57Z - reviewed ED1: 2021-09-30 00:15:45Z | 0.4 | 2021-10-05 17:48 | EDITOR
56 | Glenn Parsons | 35 | 0 | 9.4.2.30 | 1115 | 15 | T | Y | 1115 | 15 | 9.4.2.30 |  | V | Mike MONTEMURRO |  | 16 | 802.1D has been superseded by 802.1Q and references to 802.1D should be removed | Replace "802.1D/802.1Q" with "802.1Q" in the table | REVISED (MAC: 2021-08-23 14:54:56Z): Classifier Type 2 is deprecated (see 1199.61) and has been replaced with Classifier Type 5. In the cited table for Classifier Type 2, change "802.1Q parameters" to "802.1Q-2003 parameters (deprecated)". In the cited table for Classifier Type 5, change "802.1D/Q parameters" to "802.1Q parameters". | EDITOR | 20210920 Approved | Resolved | MAC: 2021-08-23 14:55:36Z - status set to: Ready for Motion MAC: 2021-05-27 22:05:34Z - status set to: Submission Required | I | ED2: 2021-10-02 11:26:56Z - reviewed ED1: 2021-09-30 00:45:46Z | 0.4 | 2021-10-05 17:48 | EDITOR
57 | Glenn Parsons | 35 | 0 | 9.4.2.30 | 1122 | 29 | T | Y | 1122 | 29 | 9.4.2.30 |  | V | Mike MONTEMURRO |  | 16 | The difference here appears to be where to obtain the priority for a tagged or un-tagged frame. There isn't an 802.1D-2004 frame [B18] and an 802.1Q frame should be noted as being tagged in this case. 802.1Q-2018 provides a definition for tagged (3.264) and untagged (3.281) frames. | Replace the paragraph with, "For Classifier Type 5 when used to match an IEEE 802.1Q untagged frame, the classifier parameter is only the User Priority, and the DEI and VID parameters are ignored. For Classifier Type 5 when used to match an IEEE 802.1Q tagged frame, the classifier parameters are: Priority Code Point, Drop Eligibility Indicator (DEI), and VLAN ID (VID)." | REVISED (MAC: 2021-08-23 14:58:04Z): This classifier is used for tagged frames only so replace the paragraph with: "For Classifier Type 5 when used to match an IEEE 802.1Q tagged frame, the classifier parameters are: Priority Code Point, Drop Eligibility Indicator (DEI), and VLAN ID (VID)." | EDITOR | 20210920 Approved | Resolved | MAC: 2021-08-23 14:58:14Z - status set to: Ready for Motion MAC: 2021-05-27 22:13:21Z - status set to: Submission Required | I | ED2: 2021-10-02 11:28:17Z - reviewed ED1: 2021-09-30 00:50:48Z | 0.4 | 2021-10-05 17:48 | EDITOR
58 | Glenn Parsons | 35 | 0 | 9.4.2.30 | 1122 | 40 | T | Y | 1122 | 40 | 9.4.2.30 |  | V | Mike MONTEMURRO |  | 16 | [802.11 UP] 802.1D has been superseded by 802.1Q and references to 802.1D should be removed. 802.11 User Priority is defined by 802.11 | Replace "802.1D UP / 802.1Q Priority Code Point" with "802.11 UP / 802.1Q Priority Code Point" | REVISED (MAC: 2021-08-23 15:02:26Z): In this case, the field is a 802.1Q priority code point. Replace "802.1D UP / 802.1Q Priority Code Point" with "802.1Q Priority Code Point". Note to Editor: CIDs 58 and 59 have the same resolution. | EDITOR | 20210920 Approved | Resolved | MAC: 2021-08-23 15:03:16Z - status set to: Ready for Motion MAC: 2021-05-27 22:13:26Z - status set to: Submission Required | I | ED2: 2021-10-02 11:28:41Z - reviewed ED1: 2021-09-30 00:51:59Z | 0.4 | 2021-10-05 17:48 | EDITOR
59 | Glenn Parsons | 35 | 0 | 9.4.2.30 | 1122 | 40 | T | Y | 1122 | 40 | 9.4.2.30 |  | V | Mike MONTEMURRO |  | 16 | [802.1Q UP] 802.1D has been superseded by 802.1Q and references to 802.1D should be removed. | Replace "802.1D UP / 802.1Q Priority Code Point" with "802.1Q UP / Priority Code Point" | REVISED (MAC: 2021-08-23 15:02:26Z): In this case, the field is a 802.1Q priority code point. Replace "802.1D UP / 802.1Q Priority Code Point" with "802.1Q Priority Code Point". Note to Editor: CIDs 58 and 59 have the same resolution. | EDITOR | 20210920 Approved | Resolved | MAC: 2021-08-23 15:02:32Z - status set to: Ready for Motion MAC: 2021-05-27 22:13:30Z - status set to: Submission Required | N | ED2: 2021-10-02 11:28:50Z - reviewed ED1: 2021-09-30 00:52:02Z -Implemented by CID 59. |  | 2021-10-05 20:33 | EDITOR
60 | Glenn Parsons | 35 | 0 | 9.4.2.30 | 1122 | 50 | T | Y | 1122 | 50 | 9.4.2.30 |  | V | Mike MONTEMURRO |  | 16 | [802.1Q UP] 802.1D has been superseded by 802.1Q and references to 802.1D should be removed. | Replace "802.1D UP / 802.1Q Priority Code Point" with "802.1Q UP / Priority Code Point" | REVISED (MAC: 2021-08-23 15:04:54Z): In this case, the field is a 802.1Q priority code point. Replace "802.1D UP / 802.1Q Priority Code Point" with "802.1Q Priority Code Point". Note to Editor: CIDs 60 and 61 have the same resolution. | EDITOR | 20210920 Approved | Resolved | MAC: 2021-08-23 15:05:21Z - status set to: Ready for Motion MAC: 2021-05-27 22:13:34Z - status set to: Submission Required | I | ED2: 2021-10-02 11:27:23Z - reviewed ED1: 2021-09-30 00:47:43Z | 0.4 | 2021-10-05 17:48 | EDITOR
61 | Glenn Parsons | 35 | 0 | 9.4.2.30 | 1122 | 50 | T | Y | 1122 | 50 | 9.4.2.30 |  | V | Mike MONTEMURRO | 11-21/0695 | 16 | [802.11 UP] 802.1D has been superseded by 802.1Q and references to 802.1D should be removed. 802.11 User Priority is defined by 802.11 | Replace "802.1D UP / 802.1Q Priority Code Point" with "802.11 UP / 802.1Q Priority Code Point" | REVISED (MAC: 2021-08-23 15:04:54Z): In this case, the field is a 802.1Q priority code point. Replace "802.1D UP / 802.1Q Priority Code Point" with "802.1Q Priority Code Point". Note to Editor: CIDs 60 and 61 have the same resolution. | EDITOR | 20210920 Approved | Resolved | MAC: 2021-08-23 15:06:01Z - status set to: Ready for Motion MAC: 2021-05-27 20:58:09Z - status set to: Submission Required | N | ED2: 2021-10-02 11:27:31Z - reviewed ED1: 2021-09-30 00:47:51Z - implemented by CID 60. |  | 2021-10-05 20:32 | EDITOR
62 | Glenn Parsons | 35 | 0 | 9.4.2.30 | 1122 | 54 | T | Y | 1122 | 54 | 9.4.2.30 |  | A | Mike MONTEMURRO | 11-21/0695 | 9 | The 802.1Q frame should be designated as being a tagged frame | Change "802.1Q frame header" to "802.1Q tagged frame header" | ACCEPTED (MAC: 2021-07-14 21:38:10Z) | EDITOR | 20210823 Approved | Resolved | MAC: 2021-08-24 20:52:35Z - status set to: Resolved MAC: 2021-07-14 21:38:17Z - status set to: Ready for Motion MAC: 2021-05-27 20:58:32Z - status set to: Submission Required | N | ED1: 2021-10-05 17:42:13Z - Reviewed ED2: 2021-09-24 16:39:18Z - This CID is implemented by CID 64. | 0.4 | 2021-10-05 20:31 | EDITOR
63 | Glenn Parsons | 35 | 0 | 9.4.2.30 | 1122 | 55 | T | Y | 1122 | 55 | 9.4.2.30 |  | V | Mike MONTEMURRO | 11-21/0695 | 9 | There is no specific 802.1D-2004 frame. I believe the intention is to described an untagged frame here | Replace "802.1D-2004 frame header" with "802.1Q untagged frame header" | REVISED (MAC: 2021-07-14 21:44:58Z): At 1122.55, delete "When matching an IEEE 802.1D-2004 frame header, this subfield is ignored." | EDITOR | 20210823 Approved | Resolved | MAC: 2021-08-24 20:52:31Z - status set to: Resolved MAC: 2021-07-14 21:44:16Z - status set to: Ready for Motion MAC: 2021-05-27 20:58:38Z - status set to: Submission Required | N | ED1: 2021-10-05 17:41:57Z - Reviewed ED2: 2021-09-24 16:38:52Z - This CID is implemented by CID 65. | 0.4 | 2021-10-05 20:31 | EDITOR
64 | Glenn Parsons | 35 | 0 | 9.4.2.30 | 1122 | 57 | T | Y | 1122 | 57 | 9.4.2.30 |  | A | Mike MONTEMURRO | 11-21/0695 | 9 | The 802.1Q frame should be designated as being a tagged frame | Change "802.1Q frame header" to "802.1Q tagged frame header" | ACCEPTED (MAC: 2021-07-14 21:45:44Z) | EDITOR | 20210823 Approved | Resolved | MAC: 2021-08-24 20:52:26Z - status set to: Resolved MAC: 2021-07-15 13:30:20Z - status set to: Ready for Motion MAC: 2021-07-14 21:45:47Z - status set to: Discuss MAC: 2021-05-27 20:58:44Z - status set to: Submission Required | I | ED1: 2021-10-04 17:28:13Z -Reviewed ED2: 2021-09-24 16:38:38Z | 0.4 | 2021-10-05 17:48 | EDITOR
65 | Glenn Parsons | 35 | 0 | 9.4.2.30 | 1122 | 58 | T | Y | 1122 | 58 | 9.4.2.30 |  | V | Mike MONTEMURRO | 11-21/0695 | 9 | There is no specific 802.1D-2004 frame. I believe the intention is to described an untagged frame here | Replace "802.1D-2004 frame header" with "802.1Q untagged frame header" | REVISED (MAC: 2021-07-14 21:46:01Z): At 1122.55, delete "When matching an IEEE 802.1D-2004 frame header, this subfield is ignored." | EDITOR | 20210823 Approved | Resolved | MAC: 2021-08-24 20:52:23Z - status set to: Resolved MAC: 2021-07-14 21:46:18Z - status set to: Ready for Motion MAC: 2021-05-27 20:58:48Z - status set to: Submission Required | I | ED1: 2021-10-04 17:28:39Z - Reviewed ED2: 2021-09-24 16:37:22Z | 0.4 | 2021-10-05 17:48 | EDITOR
66 | Glenn Parsons | 35 | 0 | 10.2.3.2 | 1693 | 29 | T | Y | 1693 | 29 | 10.2.3.2 |  | V | Mike MONTEMURRO | 11-21/0695 | 9 | [802.1Q UP] The 802.1D user priority mapping has been superseded by 802.1Q user priority mapping | Change 802.1D to 802.1Q | REVISED (MAC: 2021-07-14 21:46:39Z): Change "UP (Same as IEEE 802.1D user priority)" to "UP" | EDITOR | 20210823 Approved | Resolved | MAC: 2021-08-24 20:52:18Z - status set to: Resolved MAC: 2021-07-14 21:46:45Z - status set to: Ready for Motion MAC: 2021-05-27 20:58:54Z - status set to: Submission Required | N | ED1: 2021-10-05 17:42:24Z - Reviewed ED2: 2021-09-24 16:41:23Z - This CID is implemented by CID 67. | 0.4 | 2021-10-05 20:31 | EDITOR
67 | Glenn Parsons | 35 | 0 | 10.2.3.2 | 1693 | 29 | T | Y | 1693 | 29 | 10.2.3.2 |  | V | Mike MONTEMURRO | 11-21/0695 | 9 | [802.11 UP] This user priority is defined by 802.11 and not 802.1D which has been superceded by 802.1Q and does not retain the old 802.1D mapping | remove "(Same as IEEE 802.1D user priority)". Consider spelling out User Priority | REVISED (MAC: 2021-07-14 21:47:11Z): Change "UP (Same as IEEE 802.1D user priority)" to "UP" | EDITOR | 20210823 Approved | Resolved | MAC: 2021-08-24 20:52:15Z - status set to: Resolved MAC: 2021-07-14 21:47:19Z - status set to: Ready for Motion MAC: 2021-05-27 20:58:59Z - status set to: Submission Required | I | ED1: 2021-10-04 17:32:59Z - Reviewed ED2: 2021-09-24 16:40:41Z | 0.4 | 2021-10-05 17:48 | EDITOR
68 | Glenn Parsons | 35 | 0 | 10.2.3.2 | 1693 | 30 | T | Y | 1693 | 30 | 10.2.3.2 |  | V | Mike MONTEMURRO | 11-21/0695 | 16 | 802.1D has been superseded by 802.1Q and references to 802.1D should be removed. 802.1Q maintains the same designations (BK, BE, EE, etc...), but the mappings are different | Replace 802.1D with 802.1Q | REVISED (MAC: 2021-08-23 15:07:59Z): Since 802.1D has been withdrawn, the third column is no longer needed. Delete the third column of the cited table. | EDITOR | 20210920 Approved | Resolved | MAC: 2021-08-23 15:08:40Z - status set to: Ready for Motion MAC: 2021-08-23 15:08:38Z - status set to: Resolved MAC: 2021-05-27 20:59:05Z - status set to: Submission Required | I | ED2: 2021-10-02 11:29:33Z - reviewed ED1: 2021-09-30 00:54:50Z | 0.4 | 2021-10-05 17:48 | EDITOR
69 | Glenn Parsons | 35 | 0 | 14.11.1 | 2805 | 29 | T | Y | 2805 | 29 | 14.11.1 |  | V | Mike MONTEMURRO | 11-21/0695 | 16 | 802.1D has been superseded by 802.1Q and references to 802.1D should be removed. | Replace 802.1D with 802.1Q | REVISED (MAC: 2021-08-23 15:10:35Z): The objective is to define behavior compatible with 802.1AC and can be used with 802.1Q. At cited location, replace 802.1D with 802.1AC. | EDITOR | 20210920 Approved | Resolved | MAC: 2021-08-23 15:11:36Z - status set to: Ready for Motion MAC: 2021-05-27 20:59:10Z - status set to: Submission Required | I | ED2: 2021-10-02 11:41:29Z - reviewed ED1: 2021-09-30 15:43:25Z | 0.4 | 2021-10-05 17:48 | EDITOR
70 | Glenn Parsons | 35 | 0 | 14.11.1 | 2805 | 35 | T | Y | 2805 | 35 | 14.11.1 |  | A | Mike MONTEMURRO | 11-21/0695 | 9 | 802.1D has been superseded by 802.1Q and references to 802.1D should be removed. The standard year designation is not necessary nor advised | Replace 802.1D-2004 with 802.1Q | ACCEPTED (MAC: 2021-07-14 21:47:44Z) | EDITOR | 20210823 Approved | Resolved | MAC: 2021-08-24 20:52:10Z - status set to: Resolved MAC: 2021-07-14 21:47:46Z - status set to: Ready for Motion MAC: 2021-05-27 20:59:16Z - status set to: Submission Required | I | ED1: 2021-10-04 20:31:16Z - Reviewed ED2: 2021-09-24 16:35:14Z | 0.4 | 2021-10-05 17:48 | EDITOR
71 | Glenn Parsons | 35 | 0 | 14.11.1 | 2805 | 41 | T | Y | 2805 | 41 | 14.11.1 |  | A | Mike MONTEMURRO | 11-21/0695 | 9 | 802.1D has been superseded by 802.1Q and references to 802.1D should be removed. The standard year designation is not necessary nor advised | Replace 802.1D-2004 with 802.1Q | ACCEPTED (MAC: 2021-07-14 21:47:57Z) | EDITOR | 20210823 Approved | Resolved | MAC: 2021-08-24 20:52:06Z - status set to: Resolved MAC: 2021-07-14 21:47:58Z - status set to: Ready for Motion MAC: 2021-05-27 21:00:33Z - status set to: Submission Required | I | ED1: 2021-10-04 20:31:35Z -Reviewed ED2: 2021-09-24 16:35:44Z | 0.4 | 2021-10-05 17:48 | EDITOR
72 | Glenn Parsons | 35 | 0 | A | 3546 | 18 | T | Y | 3546 | 18 | A |  | A | Michael Montemurro | 11-21/695r2 | 7 | 802.1D has been superseded by 802.1Q and references to 802.1D should be removed. No need for this Bibliography entry since it will not be referenced | Delete [B18] and runumber | ACCEPTED (GEN: 2021-06-15 17:12:01Z) | EDITOR | 20210715 Approved | Resolved |  | I | ED2: 2021-07-28 00:31:11Z - Reviewed ED1: 2021-07-20 23:45:19Z | 0.2 | 2021-07-29 16:52 | EDITOR
73 | Glenn Parsons | 35 | 0 | A | 3546 | 28 | T | Y | 3546 | 28 | A |  | A | Michael Montemurro | 11-21/695r2 | 7 | IEEE Std 802.1Qbz-2016 has been rolled up into IEEE Std 802.1Q-2018. Since 802.1Q is already a normative reference the Bibliography reference should also be removed | Delete [B20] and renumber | ACCEPTED (GEN: 2021-05-11 19:31:15Z) | EDITOR | 20210715 Approved | Resolved |  | I | ED2: 2021-07-28 00:31:28Z - Reviewed ED1: 2021-07-20 23:46:01Z | 0.2 | 2021-07-29 16:52 | EDITOR
74 | Glenn Parsons | 35 | 0 | M.4 | 4536 | 22 | T | Y | 4536 | 22 | M.4 |  | A | Michael Montemurro | 11-21/695r2 | 7 | 802.1D has been superseded by 802.1Q and references to 802.1D should be removed. | Delete "IEEE 802.1D or" | ACCEPTED (GEN: 2021-06-15 17:12:33Z) | EDITOR | 20210715 Approved | Resolved |  | I | ED2: 2021-07-28 00:32:37Z - Reviewed ED1: 2021-07-21 20:45:46Z | 0.2 | 2021-07-29 16:52 | EDITOR
75 | Glenn Parsons | 35 | 0 | M.4 | 4536 | 27 | T | Y | 4536 | 27 | M.4 |  | A | Michael Montemurro | 11-21/695r2 | 7 | 802.1D has been superseded by 802.1Q and references to 802.1D should be removed. | Replace 802.1D with 802.1Q | ACCEPTED (GEN: 2021-06-15 17:12:28Z) | EDITOR | 20210715 Approved | Resolved |  | I | ED2: 2021-07-28 00:32:20Z - Reviewed ED1: 2021-07-21 20:45:25Z | 0.2 | 2021-07-29 16:52 | EDITOR
76 | Glenn Parsons | 35 | 0 | M.4 | 4536 | 40 | T | Y | 4536 | 40 | M.4 |  | A | Michael Montemurro | 11-21/695r2 | 7 | 802.1D has been superseded by 802.1Q and references to 802.1D should be removed. | Delete "IEEE 802.1D or" | ACCEPTED (GEN: 2021-06-15 17:12:23Z) | EDITOR | 20210715 Approved | Resolved |  | I | ED2: 2021-07-28 00:32:02Z - Reviewed ED1: 2021-07-21 20:44:46Z | 0.2 | 2021-07-29 16:52 | EDITOR
77 | Glenn Parsons | 35 | 0 | R.3.3 | 4564 | 3 | T | Y | 4564 | 3 | R.3.3 |  | A | Michael Montemurro | 11-21/695r2 | 7 | The ISS is defined by IEEE Std 802.1AC and references to 802.1D should be removed | Replace 802.1D with 802.1AC | ACCEPTED (GEN: 2021-06-15 17:12:37Z) | EDITOR | 20210715 Approved | Resolved |  | I | ED2: 2021-07-28 00:33:08Z - Reviewed ED1: 2021-07-21 20:46:54Z | 0.2 | 2021-07-29 16:52 | EDITOR
78 | Glenn Parsons | 35 | 0 | R.3.3 | 4564 | 5 | T | Y | 4564 | 5 | R.3.3 |  | V | Michael Montemurro | 11-21/0695 | 16 | [802.1Q UP] 802.1D has been superseded by 802.1Q and the default mappings have changed. There is no need to highlight the differences in legacy 802.1D UPs and default 802.1Q priority mappings except for historical purposes. | Replace second sentence with, "Note that default IEEE 802.11 UPs are aligned with IEEE 802.1Q default priorities, but in previous versions of 802.11 the priority mappng was different. For example, in IEEE Std 802.11-2020, priority 2 is lower than priority 0 while in IEEE Std 802.1Q it is higher." Change figures R-1 and R-2 to show the change in priority mappings between versions of 802.11 rather than showing a difference between tagged and untagged packets | REVISED (GEN: 2021-08-23 15:13:10Z) Replace the cited sentence with the following: "NOTE - Suggested default UPs differ from IEEE 802.1Q suggested default priorities. For example, in IEEE Std 802.11, priority 2 is lower than priority 0 while in IEEE Std 802.1Q it is higher." Note that this is the same resolution as CID 79.. | EDITOR | 20210920 Approved | Resolved | GEN: 2021-08-23 15:13:34Z - status set to: Ready for Motion GEN: 2021-08-21 22:27:12Z - status set to: Discuss 11-21/0695r7 -- See CID 79: Proposed Revised. Replace second sentence with, "Note that suggested default UPs differ from IEEE 802.1Q suggested default priorities. For example, in IEEE Std 802.11, priority 2 is lower than priority 0 while in IEEE Std 802.1Q it is higher." GEN: 2021-05-15 23:46:05Z - status set to: Submission Required | N | ED2: 2021-10-02 11:43:19Z - reviewed ED1: 2021-09-30 15:48:29Z - Implemented by CID 79. |  | 2021-10-05 20:32 | EDITOR
79 | Glenn Parsons | 35 | 0 | R.3.3 | 4564 | 5 | T | Y | 4564 | 5 | R.3.3 |  | V | Michael Montemurro | 11-21/0695 | 16 | [802.11 UP] Since 802.1D has been superseded by 802.1Q and the default mappings for untagged packets are defined by 802.11, you only need to highlight the differences in 802.11 UPs and default 802.1Q priority mappings. | Replace second sentence with, "Note that suggested default IEEE 802.11 UPs differ from IEEE 802.1Q suggested default priorities. For example, in IEEE Std 802.11, priority 2 is lower than priority 0 while in IEEE Std 802.1Q it is higher." | REVISED (GEN: 2021-08-23 15:13:44Z) Replace the cited sentence with the following: "NOTE - Suggested default UPs differ from IEEE 802.1Q suggested default priorities. For example, in IEEE Std 802.11, priority 2 is lower than priority 0 while in IEEE Std 802.1Q it is higher." Note that this is the same resolution as CID 79. | EDITOR | 20210920 Approved | Resolved | GEN: 2021-08-23 15:14:02Z - status set to: Ready for Motion GEN: 2021-08-21 22:26:21Z - status set to: Discuss Proposed Revised. Replace second sentence with, "Note that suggested default UPs differ from IEEE 802.1Q suggested default priorities. For example, in IEEE Std 802.11, priority 2 is lower than priority 0 while in IEEE Std 802.1Q it is higher." GEN: 2021-05-15 23:45:42Z - status set to: Submission Required | I | ED2: 2021-10-02 11:43:10Z - reviewed ED1: 2021-09-30 15:48:23Z | 0.4 | 2021-10-05 17:48 | EDITOR
80 | Glenn Parsons | 35 | 0 | S.2 | 4577 | 51 | T | Y | 4577 | 51 | S.2 |  | A | Michael Montemurro | 11-21/695r2 | 7 | 802.1D has been superseded by 802.1Q and references to 802.1D should be removed. | Replace 802.1D with 802.1Q | ACCEPTED (GEN: 2021-06-15 17:12:42Z) | EDITOR | 20210715 Approved | Resolved |  | I | ED2: 2021-07-28 00:33:35Z - Reviewed ED1: 2021-07-21 21:16:08Z | 0.2 | 2021-07-29 16:52 | EDITOR
81 | Graham Smith | 35 | 0 | Annex G | 4359 | 1 | T | Y | 4359 | 1 | Annex G |  | V | Graham Smith | 11-21/1782r6 | 37 | Delete Annex G. "frame exchange sequence: A sequence of frames specified by Annex G" If not in Annex G then by definition it is not a valid sequence? That's dangerous. There is much doubt that Annex G is accurate and up to date. | Delete Annex G. A submission will be made. | REVISED (GEN: 2021-12-20 15:46:44Z) Incorporate the changes for CID 81 and 109 in 11-21/1782r6 <https://mentor.ieee.org/802.11/dcn/21/11-21-1782-06-000m-annex-g-cids-resolution.docx> which makes changes to address the comments. | ED2 | 20220118 Approved | Resolved | GEN: 2021-12-20 15:46:55Z - status set to: Ready for Motion GEN: 2021-11-07 18:11:01Z - status set to: Review See doc 11-21/1782: https://mentor.ieee.org/802.11/dcn/21/11-21-1782-00-000m-annex-g-cids-resolution.docx |  |  |  | 2022-01-24 19:21 | EDITOR
82 | Hitoshi Morioka | 35 | 0 | 9.4.1.2 | 909 | 28 | T | N | 909 | 28 | 9.4.1.2 |  | A | Stephen McCann | 11-21/1637 | 26 | Bitwidth of the Max SP Length subfield is incorrect. | Replace "1", the bitwidth of the Max SP Length subfield, with "2". | ACCEPTED (MAC: 2021-11-05 14:32:51Z) | EDITOR | 20211115 Approved | Resolved | MAC: 2021-11-05 14:33:39Z - status set to: Ready for Motion MAC: 2021-05-27 21:29:58Z - status set to: Review | I | ED2: 2021-11-20 13:06:48Z - reviewed. ED1: 2021-11-16 23:23:45Z | 1 | 2021-11-21 16:46 | EDITOR
83 | Hitoshi Morioka | 35 | 0 | 19.3.9.4.6 | 2990 | 46 | T | N | 2990 | 46 | 19.3.9.4.6 |  | V | Youhan KIM | 21/0823r1 | 7 | N_HTDLTF should be N_HT-DLTF, where "_" indicates subscript. | Replace "N_HTDLTF" with "N_HT-DLTF", where "_" indicates subscript. | REVISED (PHY: 2021-06-14 20:17:13Z) Incorporate the changes in https://mentor.ieee.org/802.11/dcn/21/11-21-0823-01-000m-cc35-phy-comments.docx for CID 83. | EDITOR | 20210715 Approved | Resolved | PHY: 2021-06-14 20:17:07Z - status set to: Ready for Motion | IR | ED2: 2021-07-28 00:25:04Z - Reviewed and edited Equation (19-26) ED1: 2021-07-21 23:03:40Z- Edward, could you please make changes for the location of P2993L24 (within Equation (19-26))? Change “N_{HTDLTF}” to “N_{HT-DLTF}” | 0.2 | 2021-07-29 16:35 | EDITOR
84 | Hitoshi Morioka | 35 | 0 | 19.4.3 | 3047 | 24 | T | N | 3047 | 24 | 19.4.3 |  | A | Youhan KIM | 21/0823r1 | 7 | L_SIG and HT_SIG should be L-SIG and HT-SIG respectively. | Replace "L_SIG" with "L-SIG". Replace "HT_SIG" with "HT-SIG". | ACCEPTED (PHY: 2021-06-14 20:17:56Z) | EDITOR | 20210715 Approved | Resolved | PHY: 2021-06-14 20:18:02Z - status set to: Ready for Motion | I | ED2: 2021-07-28 00:26:42Z - Reviewed ED1: 2021-07-20 23:33:56Z | 0.2 | 2021-07-29 16:52 | EDITOR
85 | Hitoshi Morioka | 35 | 0 | 19.4.3 | 3047 | 30 | T | N | 3047 | 30 | 19.4.3 |  | A | Youhan KIM | 21/0823r1 | 7 | L_SIG and HT_SIG should be L-SIG and HT-SIG respectively. | Replace "L_SIG" with "L-SIG". Replace "HT_SIG" with "HT-SIG". | ACCEPTED (PHY: 2021-06-14 20:18:21Z) | EDITOR | 20210715 Approved | Resolved | PHY: 2021-06-14 20:18:19Z - status set to: Ready for Motion | I | ED2: 2021-07-28 00:27:55Z - Reviewed ED1: 2021-07-20 23:33:18Z | 0.2 | 2021-07-29 16:52 | EDITOR
86 | Hitoshi Morioka | 35 | 0 | 19.4.3 | 3047 | 34 | T | N | 3047 | 34 | 19.4.3 |  | A | Youhan KIM | 21/0823r1 | 7 | HT_SIG should be HT-SIG. | Replace "HT_SIG" with "HT-SIG". | ACCEPTED (PHY: 2021-06-14 20:18:39Z) | EDITOR | 20210715 Approved | Resolved | PHY: 2021-06-14 20:18:38Z - status set to: Ready for Motion | I | ED2: 2021-07-28 00:26:57Z - Reviewed ED1: 2021-07-20 23:32:36Z | 0.2 | 2021-07-29 16:52 | EDITOR
87 | Hitoshi Morioka | 35 | 0 | 19.4.3 | 3047 | 37 | T | N | 3047 | 37 | 19.4.3 |  | A | Youhan KIM | 21/0823r1 | 7 | HT_SIG should be HT-SIG. | Replace "HT_SIG" with "HT-SIG". | ACCEPTED (PHY: 2021-06-14 20:19:41Z) | EDITOR | 20210715 Approved | Resolved | PHY: 2021-06-14 20:19:40Z - status set to: Ready for Motion | I | ED2: 2021-07-28 00:26:14Z - Reviewed ED1: 2021-07-20 20:32:57Z | 0.2 | 2021-07-29 16:52 | EDITOR
88 | Hitoshi Morioka | 35 | 0 | 19.4.3 | 3047 | 48 | T | N | 3047 | 48 | 19.4.3 |  | V | Youhan KIM | 21/0823r1 | 7 | T_L-SIG is also defined in Table 19-6, where "_" indicates suscript. | Add "T_L-SIG" to the list, where "_" indicates subscript. | REVISED (PHY: 2021-06-14 20:20:15Z) At D0.0 P3047L48, change “T_{SYM}, T_{SYMS}, T_{HT-SIG}” to “T_{SYM}, T_{SYMS}, T_{L-SIG}, T_{HT-SIG}”. | EDITOR | 20210715 Approved | Resolved | PHY: 2021-06-14 20:20:07Z - status set to: Ready for Motion | I | ED2: 2021-07-28 00:27:40Z - Reviewed ED1: 2021-07-20 23:31:23Z | 0.2 | 2021-07-29 16:52 | EDITOR
89 | Hitoshi Morioka | 35 | 0 | 21.4.3 | 3220 | 18 | T | N | 3220 | 18 | 21.4.3 |  | V | Youhan KIM | 21/0823r1 | 7 | T_L-SIG is also defined in Table 21-5, where "_" indicates suscript. | Add "T_L-SIG" to the list, where "_" indicates subscript. | REVISED (PHY: 2021-06-14 20:20:52Z) At D0.0 P3220L18, change “T_{SYM}, T_{SYMS}, T_{VHT-SIG-A}” to “T_{SYM}, T_{SYMS}, T_{L-SIG}, T_{VHT-SIG-A}”. | EDITOR | 20210715 Approved | Resolved | PHY: 2021-06-14 20:20:50Z - status set to: Ready for Motion | I | ED2: 2021-07-28 00:30:34Z - Reviewed ED1: 2021-07-20 23:43:46Z | 0.2 | 2021-07-29 16:52 | EDITOR
90 | Jerome Henry | 35 | 0 | 9.4.2 | 1453 | 20 | T | Y | 1453 | 20 | 9.4.2 |  | J | Jerome HENRY | 11-21/0836 | 26 | 802.1AS defines a FollowUp element to carry host time information in an FTM frame. This element is necessary to the implementation of TSN to 802.11. However, this element is not defined in 802.11, forcing implementers to use a VAS element | Define in 9.4.2 the 1AS Follow up element as specified by 802.1AS, and add support for this element in 9.6.7.33 | REJECTED (MAC: 2021-11-11 21:30:33Z): The commenter has withdrawn the comment. | EDITOR | 20211115 Approved | Resolved | MAC: 2021-11-11 21:31:24Z - status set to: Ready for Motion MAC: 2021-05-09 23:50:16Z - status set to: Submission Required | N |  |  | 2021-11-16 00:30 | EDITOR
91 | Jerome Henry | 35 | 0 | 11.21.14 | 2363 | 37 | T | Y | 2363 | 37 | 11.21.14 |  | J | Jerome HENRY | 11-21/1009 | 26 | There is no such thing as ARP in IPv6.The equivalent function to IPv4 ARP Proxy is IPv6 ND Service. This function operates differently from what 11.21.14 describes, as assuming equivalence with IPv4 ARP Proxy is an oversimplification. | Clarify the functional differences for IPv6 ND services, and point to the relevant RFCs (8928 and 8929) that clarify how the registration function may operate on an AP. | REJECTED (MAC: 2021-11-05 14:08:46Z): The commenter has withdrawn this comment. | EDITOR | 20211115 Approved | Resolved | MAC: 2021-11-05 14:10:09Z - status set to: Ready for Motion MAC: 2021-09-14 21:28:42Z - Reviewed 11-21/1009r2. Concern about the AP responding after the STA is no longer associated (for IPv6). Other concerns about being clear what is changed in the text (not NOTE) paragraph. Will bring back, after off-line discussion. MAC: 2021-07-26 15:59:12Z - Reviewed 11-21/1009. Generally okay with direction, but concern over the multi-paragraph NOTE, and how to be clear for the reader. Also some editorial clean-up needed. Will bring back. MAC: 2021-05-09 23:50:29Z - status set to: Submission Required | N |  |  | 2021-11-16 00:30 | EDITOR
92 | Jerome Henry | 35 | 0 | 11.22.3.3.1 | 2393 | 14 | T | Y | 2393 | 14 | 11.22.3.3.1 |  | V | Jerome HENRY |  | 7 | The ANQP procedure contains general rules, but is vague on contextual behavior | Clarify that a STA should only ask for the elemnts it needs, that an AP should only answer with the elements asked; also clarify a comeback rule for vendors-specific elements | REVISED (MAC: 2021-07-15 13:24:15Z): Add the following sentence to the end of the initial paragraph 11.22.3.3.2: “The requesting STA should only request the ANQP-elements it needs for its operation.” Note to commenter: There is more discussion and the change in place shown in doc 11-21/879r3: <https://mentor.ieee.org/802.11/dcn/21/11-21-0879-03-000m-discussion-about-wfa-hotspot-marketing-re-anqp.docx>. | EDITOR | 20210715 Approved | Resolved | MAC: 2021-07-15 13:25:03Z - status set to: Ready for Motion MAC: 2021-05-09 23:50:48Z - status set to: Submission Required | I | ED2: 2021-07-28 00:14:59Z - Reviewed. ED1: 2021-07-22 21:29:29Z | 0.2 | 2021-07-29 16:52 | EDITOR
93 | Jerome Henry | 35 | 0 | 11.22.3.3.1 | 2395 | 51 | T | Y | 2395 | 51 | 11.22.3.3.1 |  | V | Jerome HENRY | 11-21/981 | 29 | Modern networks allow more than one types of credentials, but may not allow all types | Specify credential types that can be advertized as allowed, along with the allowed validation method and requried lifetime for these credentials | REVISED (MAC: 2021-11-01 14:58:17Z): Incorporate the changes in 11-21/0981r10 (https://mentor.ieee.org/802.11/dcn/21/11-21-0981-10-000m-anqp-augmentation-for-federations.docx). | EDITOR | 20211115 Approved | Resolved | MAC: 2021-11-01 15:36:43Z - status set to: Ready for Motion MAC: 2021-11-01 14:59:21Z - Reviewed updates in 11-21/981r9. MAC: 2021-09-14 21:43:12Z - Reviewed 11-21/981r6. More work needed. Is Validation field a bit map or values 0-7? MAC: 2021-07-13 21:34:26Z - Generally agreed, some updates suggested. Will bring back in final form. MAC: 2021-05-09 23:51:02Z - status set to: Submission Required | I | ED2: 2021-11-20 14:10:04Z - reviewed and edited. ED1: 2021-11-18 00:23:45Z | 1 | 2021-11-21 16:46 | EDITOR
94 | Jerome Henry | 35 | 0 | 11.22.3.3.1 | 2395 | 51 | T | Y | 2395 | 51 | 11.22.3.3.1 |  | V | Jerome HENRY | 11-21/981 | 29 | Privacy is a primary determinator for network atatchement choice. Without knowing if the local entwork requires a real identity or accepts anonymous IDs, users are forced tor evlea more than they want or need | Define a privacy indicator element that clarifies if the network allows for anonymous connections | REVISED (MAC: 2021-11-01 14:58:17Z): Incorporate the changes in 11-21/0981r10 (https://mentor.ieee.org/802.11/dcn/21/11-21-0981-10-000m-anqp-augmentation-for-federations.docx). | EDITOR | 20211115 Approved | Resolved | MAC: 2021-11-01 15:36:51Z - status set to: Ready for Motion MAC: 2021-07-13 21:35:28Z - See CID 93 notes, and tentative resolution. MAC: 2021-05-09 23:51:26Z - status set to: Submission Required | N | ED2: 2021-11-20 13:45:53Z - reviewed. ED1: 2021-11-18 00:23:57Z - implemented by CID 93. | 1 | 2021-11-21 16:46 | EDITOR
95 | Jerome Henry | 35 | 0 | 11.22.3.3.1 | 2395 | 51 | T | Y | 2395 | 51 | 11.22.3.3.1 |  | V | Jerome HENRY |  | 29 | Users offred the choice between 2 networks may prefer to attach to the one that provides the best SLA, or for which they have an offload agreement with. However, such indication is not provided, limiting the quality of the experiecne for the user | Define a settlement indicatro, and an SLA indicator, that clarifies if the entwork will accept all roaming, offer paid services or free servcies only, and if the entwork supports a form of SLA. | REVISED (MAC: 2021-11-01 14:58:17Z): Incorporate the changes in 11-21/0981r10 (https://mentor.ieee.org/802.11/dcn/21/11-21-0981-10-000m-anqp-augmentation-for-federations.docx). | EDITOR | 20211115 Approved | Resolved | MAC: 2021-11-01 15:36:36Z - status set to: Ready for Motion MAC: 2021-09-14 21:55:34Z - Reviewed 11-21/0981r6. Mostly format details to work out. Will bring back. MAC: 2021-07-13 21:38:01Z - Generally agreed. Fix details on Settlement Indicator, and SLA Details. Also, need unique subfield names. Will bring back in final form. MAC: 2021-05-09 23:51:40Z - status set to: Submission Required | N | ED2: 2021-11-20 13:46:22Z - reviewed. ED1: 2021-11-18 00:24:15Z- implemented by CID 93. | 1 | 2021-11-21 16:46 | EDITOR
96 | Jerome Henry | 35 | 0 | 11.22.3.3.1 | 2396 | 52 | T | Y | 2396 | 52 | 11.22.3.3.1 |  | V | Jerome HENRY |  | 7 | The AP may send overlapping information, e.g. RCOI, NAI, domain name, and it is unclear what element the STA should use when a contradicting list is received | Specify a priority list, e.g. FQDN, then RCOI, then MNC/MCC< then Realm. | REVISED (MAC: 2021-07-15 13:25:53Z): Change the 4th paragraph of 11.22.3.3.1 to read: “The ANQP response is transported in the Query Response field of GAS Response frames. The AP should include in the ANQP response the ANQP-elements requested by the non-AP STA (in the Query List ANQP-element of the ANQP request) that are available at the AP, using the procedure described in 11.22.3.2.4. The AP should provide the ANQP-elements requested by the non-AP STA that are not available at the AP at the time of the request but can be obtained by the AP from an advertisement server, using the comeback procedure described in 11.22.3.2. The AP shall not include an ANQP-element in the ANQP response that was not requested by the non-AP STA. ANQP-elements in the ANQP response shall have an ANQP-element type of S in Table 11-14 and shall be ordered by nondecreasing Info ID. The non-AP STA may interpret ANQP-elements in any order. The interpretation of ANQP-elements whose semantics overlap is implementation dependent.” | EDITOR | 20210715 Approved | Resolved | MAC: 2021-07-15 13:26:02Z - status set to: Ready for Motion MAC: 2021-05-09 23:51:56Z - status set to: Submission Required MAC: 2021-05-09 23:51:50Z - status set to: Discuss | I | ED2: 2021-07-28 00:16:30Z - Reviewed. ED1: 2021-07-20 20:12:08Z | 0.2 | 2021-07-29 16:52 | EDITOR
97 | John Coffey | 35 | 0 | 3.1 | 136 | 49 | T | Y | 136 | 49 | 3.1 |  | V | Sean Coffey | 11-21/1717r0 | 27 | Definitions for "basic rate" and "basic rate set" are missing. | Add definitions for "basic rate" and "basic rate set". For example, "Basic rate set: a set of rates designated by the AP. An AP is required not to allow association of a STA that does not declare or imply support for all rates in the basic rate set." (Note: either add equivalent definitions for basic MCS set, or merge definitions into "basic rate/MCS", etc.) | REVISED (GEN: 2021-10-29 15:24:25Z) - Revised; Add the following 4 definitions in 3.2: basic modulation and coding scheme (MCS): An MCS that belongs to the basic MCS set. basic modulation and coding scheme (MCS) set: A set of MCSs designated by the station (STA) that started the basic service set (BSS) and fixed for the lifetime of the BSS. The basic MCS set is typically advertised in the physical layer (PHY) operation element(s), e.g. HT and VHT Operation elements. All STAs in a BSS are capable of, or have signaled that they are capable of, receiving and transmitting at all MCSs in the basic MCS set. basic rate: A data rate that belongs to the basic rate set. basic rate set: A set of data rates designated by the station (STA) that started the basic service set (BSS) and fixed for the lifetime of the BSS. The basic rate set is advertised in the Supported Rates and BSS Membership Selectors element and, if present, the Extended Supported Rates and BSS Membership Selectors element. All STAs in a BSS are capable of, or have signaled that they are capable of, receiving and transmitting at all rates in the basic rate set. | EDITOR | 20211115 Approved | Resolved | GEN: 2021-11-15 23:54:22Z - status set to: Resolved GEN: 2021-10-29 15:34:58Z - status set to: Ready for Motion GEN: 2021-10-19 23:23:03Z - status set to: Review Discussion: A definition of the basic rate set (and ditto basic MCS set) is indeed needed, as currently the meaning is not explicitly defined. There are several points to be clear on: The basic rate set is selected at BSS start (that is the only place where it can be passed over the MLME SAP) and hence is fixed for the lifetime of the BSS All STAs in the BSS are expected to support tx and rx of all rates in the basic rate set (though for Class 2 STAs this might not in fact be the case) There are requirements on APs and PCPs to deny association to STAs that don’t declare support for all the rates in the basic rate set (11.3.5.3/5), and ditto mesh STAs to deny mesh peering (10.6.4 and 14.3.6.2) The basic rate set is independent of the mandatory rates for the PHY of the STA that started the BSS (this is already specified). Similarly, the operational rate set, already defined as “[the] set of data rates that a station (STA) is capable of receiving”, is independent of the mandatory rates of the STA Proposed Resolution: Revised; Add the following 4 definitions in 3.2: basic modulation and coding scheme (MCS): An MCS that belongs to the basic MCS set. basic modulation and coding scheme (MCS) set: A set of MCSs designated by the station (STA) that started the basic service set (BSS) and fixed for the lifetime of the BSS. The basic MCS set is typically advertised in the physical layer (PHY) operation element(s), e.g. HT and VHT Operation elements. All STAs in a BSS are capable of, or have signaled that they are capable of, receiving and transmitting at all MCSs in the basic MCS set. basic rate: A data rate that belongs to the basic rate set. basic rate set: A set of data rates designated by the station (STA) that started the basic service set (BSS) and fixed for the lifetime of the BSS. The basic rate set is advertised in the Supported Rates and BSS Membership Selectors element and, if present, the Extended Supported Rates and BSS Membership Selectors element. All STAs in a BSS are capable of, or have signaled that they are capable of, receiving and transmitting at all rates in the basic rate set. GEN: 2021-05-11 19:48:19Z - status set to: Submission Required IF a Submission is not submitted, this CID will be resolved with "Reject; The comment fails to identify changes in sufficient detail so that the specific wording of the changes that will satisfy the commenter can be determined." | I | ED1: 2021-11-20 22:35:20Z - Reviewed ED2: 2021-11-16 15:10:17Z | 1 | 2021-11-21 16:46 | EDITOR
98 | John Coffey | 35 | 0 | 21.3.18 | 2304 | 57 | T | Y | 2304 | 57 | 21.3.18 |  | V | Sean Coffey |  | 23 | This introductory subclause establishes that "tests in this subclause" are carried out in a conducted configuration. This makes sense for many requirements, in particular for minimum receiver sensitivity, but not for energy detect, cf. 3208.20 (21.3.18.5.4), where the receiver should defer whenever a power level of -62 dBm is encountered over the air. | At a minimum, add the qualifier "Except where otherwise noted," before "Each output port". At 3208.20, change "any signal" to "any signal, however received,", and add at end of paragraph "The requirements of this paragraph apply for all received signals; in particular, they are not limited to configurations in which each output port of a transmitting STA are connected through a cable to each input port of the receiving STA." | REVISED (PHY: 2021-10-18 15:06:29Z) At 3204.53, replace the paragraph with: “For tests in this subclause, the input levels are measured at the antenna connector and are referenced as the average power per receive antenna. For tests in Subclauses 21.3.18.1, 21.3.18.2, and 21.3.18.3, the number of spatial streams under test shall be equal to the number of utilized transmitting STA antenna (output) ports and also equal to the number of utilized device under test input ports. Except where otherwise noted, each output port of the transmitting STA shall be connected through a cable to one input port of the device under test.” | EDITOR | 20211025 Approved | Resolved | PHY: 2021-11-03 19:49:23Z - status set to: Resolved PHY: 2021-10-18 15:06:42Z - status set to: Ready for Motion PHY: 2021-05-24 14:50:32Z - status set to: Submission Required PHY: 2021-04-21 20:21:02Z - status set to: Review | I | ED1: 2021-11-13 00:07:36Z - Reviewed ED2: 2021-11-05 12:38:14Z | 1 | 2021-11-21 16:47 | EDITOR
99 | John Coffey | 35 | 0 | 21.3.18 | 2304 | 53 | T | Y | 2304 | 53 | 21.3.18 |  | J |  |  | 26 | The language around the receiver requirements is unnecessarily clumsy, and goes too far into the terminology of tests plans.Everywhere else, we specify normatve requirements on STAs, but here, all of a sudden, we have a Device Under Test (capitalized, but not in the list of definitions). This may cause confusion because, among other reasons, the concept of "out of the box" configuration is now widespread in the industry: a "device under test" may be required to pass certain tests in one configuration (e.g., the "out of the box" one), but not be required to satisfy those requirements at all times. If the intention is to specify nornmative requirements that apply at all times, the spec should say so. | Change "Device Under Test" to "STA". Also, recast the entire paragraph by saying "Normative requirements in this subclause are expressed in terms of hypothetical tests in which ..." (etc. etc.) (Or better still, accounting for a spearate comment, "except where otherwise noted, normative requirements ... " (etc. etc.)) | REJECTED (PHY: 2021-11-04 15:38:46Z) This comment has been withdrawn by the commenter. | EDITOR | 20211115 Approved | Resolved | PHY: 2021-11-04 15:38:45Z - status set to: Ready for Motion PHY: 2021-04-21 20:21:10Z - status set to: Discuss | N |  |  | 2021-11-15 23:50 | EDITOR
100 | Joseph Levy | 35 | 0 | 9.2.4.3.1 | 786 | 57 | T | Y | 786 | 57 | 9.2.4.3.1 |  | A | Mark HAMILTON |  | 23 | The note as stated is some what confusing. The Address 2 field is "usually" equal to the MAC address of the transmitter (TA), though for the case of a bandwidth signaling TA it is not. | Change the note to: "NOTE-In the case of a bandwidth signaling TA the Address 2 field is not equal to the MAC address of the transmitter." | ACCEPTED (MAC: 2021-09-20 20:58:34Z) | EDITOR | 20211025 Approved | Resolved | MAC: 2021-09-21 22:33:21Z - status set to: Ready for Motion I personally see no difference between these two statements: NOTE—The Address 2 field is not equal to the MAC address of the transmitter, in the case of a bandwidth signaling TA. … and ... NOTE—In the case of a bandwidth signaling TA the Address 2 field is not equal to the MAC address of the transmitter. However, that means this change causes no harm, and the commenter thinks it is more clear. Proposed Resolution: Accepted. MAC: 2021-05-27 21:07:25Z - status set to: Discuss | I | ED2: 2021-11-14 12:43:46Z - reviewed. ED1: 2021-11-02 21:02:43Z | 1 | 2021-11-21 16:47 | EDITOR
101 | Joseph Levy | 35 | 0 | 11.2.1 | 2148 | 48 | T | Y | 2148 | 48 | 11.2.1 |  | V | Joseph Levy | 11-21/1716 | 30 | The statement "A STA can be in one of two power states" really only applies to a STA that is using the power management mode and should say so. Also, the critical factor that impacts AP behavior is that there is a known awake/doze schedule that the AP and STA are aware of and the AP must buffer frames for the STA with an active PS mode according to the schedule and mode. The actual state of the STA is not a function of the agreed PS mode awake/doze schedule. | Replace "A STA can be in one of two power states:" With "A STA in power save (PS) mode is scheduled to be in one of two states:" | REVISED (MAC: 2021-11-10 21:54:10Z): Incorporate the changes in 11-21/1716r1 (https://mentor.ieee.org/802.11/dcn/21/11-21-1716-01-000m-proposed-resolution-for-cid-101-cc35-clause-11-2-1.docx). | EDITOR | 20211115 Approved | Resolved | MAC: 2021-11-10 21:56:10Z - status set to: Ready for Motion MAC: 2021-10-22 19:27:45Z - Discussed 11-21/1716. Got into bigger issues (other CIDs, etc.) No resolution, yet. MAC: 2021-05-09 23:43:03Z - status set to: Discuss | IR | ED2: 2021-11-20 13:35:51Z - reviewed and edited. ED1: 2021-11-17 19:17:36Z - the second modification should be "A STA in PS mode" since "PS mode" is already showed in the previous paragraph as "Power Save (PS) mode". | 1 | 2021-11-21 16:46 | EDITOR
102 | Joseph Levy | 35 | 0 | 11.2 | 2148 |  | T | Y | 2148 |  | 11.2 |  | J | Joseph Levy |  | 33 | The power save mode should describe the behavior of the AP, e.g. when it buffers frames, when it is allowed to transmit, and what it is allowed to transmit. A STA that has activated PS mode is not required to be any given state, as the STA can choose to transmit PPDUs at any time and can be in either awake or doze state as it chooses, independent of the agreed scheduled PS state (awake or doze). A typical STA will follow its awake and doze schedule because its user expects to receive the traffic sent by the AP to the STA. | As described in the comment. Detailed proposed changes will be supplied in a contribution. | REJECTED (MAC: 2021-11-14 00:47:56Z): The comment fails to identify changes in sufficient detail so that the specific wording of the changes that will satisfy the commenter can be determined. | EDITOR | 20211115 Approved | Resolved | MAC: 2021-11-14 00:48:05Z - status set to: Ready for Motion MAC: 2021-05-09 23:43:13Z - status set to: Submission Required | N |  |  | 2021-11-16 00:35 | EDITOR
103 | Joseph Levy | 35 | 0 | 11.2 | 2148 |  | T | Y | 2148 |  | 11.2 |  | J | Joseph Levy |  | 33 | It is impossible to require a STA to receive a PPDU. Hence, the STA behavior of "listening" or "receiving" should not be specified. The specification should only specify: when the AP shall/may transmit to a STA, what the AP shall/may transmit, and what a STA does when it receives a transmission. Also the specification should define AP behavior regarding what the AP should do if a STA in PS mode does not respond to PPDUs transmitted by the AP during the STA's scheduled awake time. | As described in the comment. Detailed proposed changes will be supplied in a contribution. | REJECTED (MAC: 2021-11-14 00:48:22Z): The comment fails to identify changes in sufficient detail so that the specific wording of the changes that will satisfy the commenter can be determined. | EDITOR | 20211115 Approved | Resolved | MAC: 2021-11-14 00:48:27Z - status set to: Ready for Motion MAC: 2021-05-27 21:07:47Z - status set to: Submission Required | N |  |  | 2021-11-16 00:35 | EDITOR
104 | Joseph Levy | 35 | 0 | 6.3.2.2.2 | 320 | 32 | T | Y | 320 | 32 | 6.3.2.2.2 |  | J | Joseph Levy |  | 36 | The parameter Receive DTIMs does not dictate the behavior of the STA, as it is not possible to require the STA to listen or receive anything. This parameter impacts the AP behavior. If this parameter is true, the AP will indicate if buffered frames are available for the STA in the DTIM. If false, then the AP does not indicate if buffered frames are available. | replace: "Non-DMG BSS: When true, this parameter causes the STA to awaken to receive all DTIM frames. When false, the STA is not required to awaken for every DTIM Beacon frame. DMG BSS: Not applicable" with: "Non-DMG BSS: When true, this parameter allows the AP to transmit to the STA after any DTIM Beacon frame indicating buffered PPDUs are available for the STA. The AP acts as if the STA will be awake for all DTIMs. When false, this parameter allows the AP to transmit to the STA after a DTIM Beacon frame, but if the STA does not ACK the PPDU, the AP shall attempt transmission at the next DTIM. The AP acts as if the STA will not be awake for all DTIMs. DMG BSS: Not applicable" | REJECTED (GEN: 2021-11-13 04:33:56Z) The comment fails to identify changes in sufficient detail so that the specific wording of the changes that will satisfy the commenter can be determined. | EDITOR | 20211129 Approved | Resolved | GEN: 2021-11-13 04:34:33Z - status set to: Ready for Motion GEN: 2021-11-10 15:06:47Z - Proposed Resolution: Reject; The comment fails to identify changes in sufficient detail so that the specific wording of the changes that will satisfy the commenter can be determined. GEN: 2021-06-21 15:26:31Z - status set to: Submission Required - assign to Joseph Levy Consider the other uses of ReceivedDTIM to be consistent. GEN: 2021-05-13 14:21:36Z - status set to: Review Proposed Accept P320.32 (Description cell): Non-DMG BSS: When true, this parameter causes the STA to awaken to receive all DTIM frames. When false, the STA is not required to awaken for every DTIM Beacon frame. DMG BSS: Not applicable After Change it would be: "Non-DMG BSS: When true, this parameter allows the AP to transmit to the STA after any DTIM Beacon frame indicating buffered PPDUs are available for the STA. The AP acts as if the STA will be awake for all DTIMs. When false, this parameter allows the AP to transmit to the STA after a DTIM Beacon frame, but if the STA does not ACK the PPDU, the AP shall attempt transmission at the next DTIM. The AP acts as if the STA will not be awake for all DTIMs. DMG BSS: Not applicable | N |  |  | 2021-12-07 23:20 | EDITOR
105 | Joseph Levy | 35 | 0 | 6.3.2.2.2 | 320 | 37 | T | Y | 320 | 37 | 6.3.2.2.2 |  | V | Jon Rosdahl |  | 16 | A STA cannot be required to receive a Beacon frame. This parameter can only define when an AP will send Beacon frames with information intended to be received by the target STA. Hence, this is an AP transmission requirement, not a receive requirement. | replace: "When true, this parameter causes the S1G STA to awaken to receive a Beacon frame, as determined by the STA's ListenInterval and the ReceiveDTIMs parameter." with: "When true, this parameter causes the S1G AP to transmit Beacon frames for the target STA, as determined by the STA's ListenInterval and the ReceiveDTIMs parameter." | REVISED (GEN: 2021-08-23 15:23:46Z) The Cited Sentence was deleted by the resolution of CID 235: Note to Editor: No further change needed. | EDITOR | 20210920 Approved | Resolved | GEN: 2021-08-23 15:23:23Z - status set to: Ready for Motion GEN: 2021-07-27 12:54:47Z - Note that this is a cautious reject until we are sure CID 235 is validated for the deletion. The row "ReceiveTIMs" is being deleted by CID 235. Hence the text to be edited by CID 105 is being deleted. We either Reject CID 235 or CID 105, but we cannot "Accept" both. GEN: 2021-06-21 15:17:49Z - Proposed Resolution: REJECTED (GEN: 2021-06-21 15:17:09Z) The cited text is being removed by CID 235. GEN: 2021-05-13 14:18:56Z - status set to: Review Proposed Resolution: Accept | N |  |  | 2021-10-05 17:45 | ED1
106 | Joseph Levy | 35 | 0 | 3.2 | 175 | 17 | T | Y | 175 | 17 | 3.2 |  | J | Joseph Levy |  | 37 | The definition of active mode has a very PS centric point of view. Active mode is basically the mode in which PS mode is not active, hence the AP may send a PPDU to an active STA at any time. The use of the term awake state in active mode makes it a sub set of PS mode, which it is not. Hence this definition should be updated. | Change the definition of active mode to be: active mode: A power management mode of an associated STA in which an AP may transmit physical layer (PHY) protocol data units (PPDUs) to an associated STA at any time. For a mesh STA it is a mesh power management mode in which a neighbor peer mesh STA may transmit PPDUs to the active mesh STA at any time. (Note: this mode is equivalent to a STA or mesh STA being continuously in the awake state.) | REJECTED (GEN: 2021-11-18 22:26:34Z) The Commenter has withdrawn the comment. | EDITOR | 20220118 Approved | Resolved | GEN: 2021-11-18 22:28:52Z - status set to: Ready for Motion GEN: 2021-11-10 15:03:39Z - status set to: Discuss | N |  |  | 2022-01-24 19:19 | EDITOR
107 | Joseph Levy | 35 | 0 | 3.2 | 192 | 1 | T | Y | 192 | 1 | 3.2 |  | J | Joseph Levy |  | 37 | Power save mode requires an AP in a BSS (or other STA in an IBSS) to behave is particular manner, e.g. buffering frames for a STA until an agreed upon time when the STA is scheduled to receive the frames. This allows the associated STA to save power by entering into a doze state, not receiving frames, with out concern of missing PPDU transmission as they will be buffered by the AP. The specification should not require the STA to be in awake or doze state, as there can be no requirement to receive a PPDU, specification assumes that the STA will follow the awake/ doze schedule to enable it to receive the desired buffered PPDUs and requires the AP to transmit PPDUs in accordance with assumed STA behavior. | Change the definition of power save mode to be: power save (PS) mode: A power management mode in which an AP in a BSS (or a synchronized STA in an IBBS) buffers PPDUs for a STA in PS mode, enabling the delivery of these PPDUs during a scheduled time via an agreed procedure. | REJECTED (GEN: 2021-11-18 22:30:04Z) The Commenter has withdrawn the comment. | EDITOR | 20220118 Approved | Resolved | GEN: 2021-11-18 22:30:08Z - status set to: Ready for Motion GEN: 2021-11-10 15:04:09Z - status set to: Discuss | N |  |  | 2022-01-24 19:19 | EDITOR
108 | Joseph Levy | 35 | 0 | 11.2 | 2148 |  | T | Y | 2148 |  | 11.2 |  | J | Joseph Levy |  | 33 | The specification currently uses PS mode to describe two concepts: A STA that has activated PS mode requiring the AP to buffer PPDUs for the STA in accordance with the agreed Awake and Doze schedule and to define the type of PS that has been configured for the STA and AP pair during association/reassociation in a BSS or between STAs in an IBSS. These two concepts are not the same and should not use the same term. I suggest that the PS mode should be used to describe the particular PS setting negotiated between the STA and AP or between STAs and that a different term be used to describe a STA that has activated its PS mode and requires the AP or other STA to buffer PPDUs and only transmit them as defined by the agreed PS mode. Statements such as setting the PS bit to 1 activates the PS mode and setting it to 0 de-activates the PS mode would make. Hence the statement "a STA in PS mode" should be replaced by "a STA with PS active" or something similar. | As described in the comment. Detailed proposed changes will be supplied in a contribution. | REJECTED (MAC: 2021-11-14 00:48:44Z): The comment fails to identify changes in sufficient detail so that the specific wording of the changes that will satisfy the commenter can be determined. | EDITOR | 20211115 Approved | Resolved | MAC: 2021-11-14 00:48:49Z - status set to: Ready for Motion MAC: 2021-05-09 23:43:43Z - status set to: Submission Required | N |  |  | 2021-11-16 00:35 | EDITOR
109 | Joseph Levy | 35 | 0 | G | 4359 |  | G | Y | 4359 |  | G |  | V | Graham Smith | 11-21/1782r6 | 37 | Annex G is incomplete as it should include all frame exchange sequences in the specification. The annex should be updated or the information in the Annex should be moved else where in the specification and Annex G should be deprecated or removed. | As described in the comment. Detailed proposed changes will be supplied in a contribution. | REVISED (GEN: 2021-12-20 15:47:15Z) Incorporate the changes for CID 81 and 109 in 11-21/1782r6 <https://mentor.ieee.org/802.11/dcn/21/11-21-1782-06-000m-annex-g-cids-resolution.docx> which makes changes to address the comments. | ED2 | 20220118 Approved | Resolved | GEN: 2021-12-20 15:47:23Z - status set to: Ready for Motion GEN: 2021-11-07 18:12:13Z - status set to: Review See doc 11-21/1782: https://mentor.ieee.org/802.11/dcn/21/11-21-1782-00-000m-annex-g-cids-resolution.docx |  |  |  | 2022-01-24 19:21 | EDITOR
110 | Joseph Levy | 35 | 0 | 5.1.5.1 | 302 | 9 | E | Y | 302 | 9 | 5.1.5.1 |  | V |  |  | 1 | Awkward sentence: "The MAC data plane architecture (i.e., processes that involve transport of all or part of an MSDU) is shown in Figure 5-1 (MAC data plane architecture) when transparent FST is not being used and shown in Figure 5- 2 (MAC data plane architecture (transparent FST)) when transparent FST is being used." | Change the sentence as follows: "The MAC data plane architecture (i.e., processes that involve transport of all or part of an MSDU) when transparent FST is not being used is shown in Figure 5-1 (MAC data plane architecture). When transparent FST is being used the MAC data plane architecture is shown in Figure 5-2 (MAC data plane architecture (transparent FST))." | REVISED (ED1: 2021-04-29 15:58:29Z), change the cited sentence to "When transparent FST is not being used, the MAC data plane architecture (i.e., processes that involve transport of all or part of an MSDU) is shown in Figure 5-1 (MAC data plane architecture). When transparent FST is being used, the MAC data plane architecture is shown in Figure 5-2 (MAC data plane architecture (transparent FST))." | EDITOR | 20210513 Approved | Resolved | ED1: 2021-04-29 15:59:54Z - status set to: Ready for Motion | I | ED1: 2021-05-18 16:19:35Z | 0.1 | 2021-06-27 22:33 | EDITOR
111 | Joseph Levy | 35 | 0 |  |  |  | T | Y |  |  |  |  | V | Jon Rosdahl | 11-21/1821r7 | 40 | "that intends" is used 23 times in md D5.0, STAs and APs do not intend to do anything, these requirements should be reworded, and the phrase removed. | Remove "that intends". e.g. Current "A source DMG STA that intends to set up relay operation with a destination DMG STA shall obtain the capabilities of the destination DMG STA prior to initiating the relay setup ..." propose: "A source DMG STA shall obtain the capabilities of the destination DMG STA prior to initiating the relay setup ...". | REVISED (GEN: 2022-01-07 15:46:52Z) Incorporate the changes in 11-21/1821r7 <https://mentor.ieee.org/802.11/dcn/21/11-21-1821-07-000m-cc35-13-gen-cids.docx> under "Proposed Resolution Changes" for CID 111 | ED2 | 20220118 Approved | Resolved | GEN: 2022-01-07 15:47:14Z - status set to: Ready for Motion GEN: 2021-11-11 04:32:27Z - status set to: Review Remove “intends” in 23 instances GEN: 2021-05-11 21:13:16Z - status set to: Submission Required |  |  |  | 2022-01-24 19:20 | EDITOR
112 | Joseph Levy | 35 | 0 | 4.5.4.1 | 269 | 18 | T | Y | 269 | 18 | 4.5.4.1 |  | J | Joseph Levy |  | 26 | WEP encryption is mentioned. WEP is obsolete and should not be used as an example of a means to provide data confidentiality. | Replace WEP with WAP or which ever protocol is preferred. | REJECTED (GEN: 2021-11-12 16:19:53Z) The Commenter has withdrawn the comment. | EDITOR | 20211115 Approved | Resolved | GEN: 2021-11-12 16:20:12Z - status set to: Ready for Motion GEN: 2021-11-03 13:04:04Z - status set to: Review Proposed Resolution: Reject; The comment fails to identify changes in sufficient detail so that the specific wording of the changes that will satisfy the commenter can be determined." GEN: 2021-05-15 23:39:00Z - status set to: Discuss | N |  |  | 2021-11-16 00:40 | EDITOR
113 | Joseph Levy | 35 | 0 | 4.9.2 | 281 | 47 | T | Y | 281 | 47 | 4.9.2 |  | J | Joseph Levy |  | 26 | What is MSGCF and should it be maintained in the spec? Isn't ESS management provided by the DS? | Remove clauses 4.9.2 and 6.4 | REJECTED (GEN: 2021-11-12 16:21:43Z) The Commenter has withdrawn the comment. | EDITOR | 20211115 Approved | Resolved | GEN: 2021-11-12 16:21:38Z - status set to: Ready for Motion GEN: 2021-11-03 13:06:04Z - status set to: Review Proposed Resolution: Reject; The comment fails to identify changes in sufficient detail so that the specific wording of the changes that will satisfy the commenter can be determined. Need to identify any cross references and any unintended consequences." GEN: 2021-05-15 23:37:38Z - status set to: Discuss | N |  |  | 2021-11-16 00:40 | EDITOR
114 | Joseph Levy | 35 | 0 | 10.2.7 | 1698 | 51 | T | Y | 1698 | 51 | 10.2.7 |  | V | Mark RISON |  | 26 | This paragraph seems antiquated and should be updated. | Replace: "The MAC generates the MA-UNITDATA.indication primitive in response to one or more received Data frames containing an MSDU following validation, address filtering, decryption, decapsulation, defragmentation, and A-MSDU deaggregation, as appropriate." With: "The MAC generates the MA-UNITDATA.indication primitive in response to one or more received Data frames arriving at the MAC SAP." | REVISED (MAC: 2021-11-09 22:36:06Z): In the referenced subclause, replace: The transmission process is started by the MAC’s receipt of an MA-UNITDATA.request primitive containing an MSDU and the associated parameters. This might cause one or more Data frames containing the MSDU to be transmitted following A-MSDU aggregation, fragmentation, and security encapsulation, as appropriate. The MAC generates the MA-UNITDATA.indication primitive in response to one or more received Data frames containing an MSDU following validation, address filtering, decryption, decapsulation, defragmentation, and A-MSDU deaggregation, as appropriate with: The transmission process is started by the MAC’s receipt of one or more MA-UNITDATA.request primitives, each containing an MSDU and its associated parameters. This might cause one or more Data frames, containing the MSDU(s), to be transmitted. The reception process is started by the MAC’s receipt of one or more Data frames containing one or more MSDUs. This might cause one or more MA-UNITDATA.indication primitives, each containing an MSDU and its associated parameters, to be issued. | EDITOR | 20211115 Approved | Resolved | MAC: 2021-11-09 22:38:33Z - status set to: Ready for Motion MAC: 2021-05-27 21:08:30Z - status set to: Discuss | I | ED2: 2021-11-20 13:14:04Z - reviewed. ED1: 2021-11-16 23:01:15Z | 1 | 2021-11-21 16:46 | EDITOR
115 | Joseph Levy | 35 | 0 |  |  |  | G | Y |  |  |  |  | J | Joseph Levy |  | 36 | Use of the passive voice in the 802.11 specification should not be allowed and where it is used it should be removed. Statement such as: "Specifies how often the STA awakens and listens for the next Beacon frame, if it enters power save mode." Clause 6.3.7.2.2, page 354, line 45. Should be stated in the active voice e.g. "Specifies how often a STA in power save mode may be capable of receiving a Beacon frame transmitted by the AP it is associated to." | The passive voice should not used in the 802.11 specification to describe requirements or actions. Only active requirements should be used. e.g., "listening" is an passive act, transmitting is and active act. Specifying when frames should be transmitted should be in the specification and is all that is required to define when a STA that is to receive the frame must listen for them. Stating that a STA shall listen is untestable and unnecessary to be specified. | REJECTED (GEN: 2021-11-12 20:58:42Z) The comment fails to identify changes in sufficient detail so that the specific wording of the changes that will satisfy the commenter can be determined. | EDITOR | 20211129 Approved | Resolved | GEN: 2021-11-12 20:59:05Z - status set to: Ready for Motion GEN: 2021-11-10 15:02:01Z - status set to: Review "Reject; The comment fails to identify changes in sufficient detail so that the specific wording of the changes that will satisfy the commenter can be determined." | N |  |  | 2021-12-07 23:20 | EDITOR
116 | Jouni Malinen | 35 | 0 | 12.4.8.6.5 | 2554 | 14 | E | N | 2554 | 14 | 12.4.8.6.5 |  | V | Dan Harkins | 11-21/716 | 24 | SAE: "<verify X>. If not, <do Y>. If so, <do Z>" construction can be ambiguous since it is not always clear what "if so" is referring to (something in "verify X" vs. "do Y"). | Replace "If Sync is not greater than dot11RSNASAESync, the protocol instance shall verify that the finite cyclic group is the same as the previously received SAE Commit message. If not, the frame shall be silently discarded. If so, the protocol instance shall increment Sync, increment Sc, and transmit its SAE Commit message and its SAE Confirm message with the new Sc value." with "If Sync is not greater than dot11RSNASAESync, the protocol instance shall verify that the finite cyclic group is the same as the previously received SAE Commit message. If not, the frame shall be silently discarded. Otherwise, the protocol instance shall increment Sync, increment Sc, and transmit its SAE Commit message and its SAE Confirm message with the new Sc value." | REVISED (SEC: 2021-10-15 16:08:56Z) - Revise the cited paragraph in the direction proposed by the commenter. Incorporate the changes in https://mentor.ieee.org/802.11/dcn/21/11-21-1648-03-000m-cc35-nb-crs-116.docx. | EDITOR | 20211025 Approved | Resolved | SEC: 2021-10-25 18:09:03Z - status set to: Resolved SEC: 2021-10-15 16:09:02Z - status set to: Ready for Motion Replace "If Sync is not greater than dot11RSNASAESync, the protocol instance shall verify that the finite cyclic group is the same as the previously received SAE Commit message. If not, the frame shall be silently discarded. If so, the protocol instance shall increment Sync, increment Sc, and transmit its SAE Commit message and its SAE Confirm message with the new Sc value." with "If Sync is not greater than dot11RSNASAESync, the protocol instance shall verify that the finite cyclic group is the same as in the previously received SAE Commit message. If it is not, the frame shall be silently discarded. Otherwise, the protocol instance shall increment Sync, increment Sc, and transmit its SAE Commit message and its SAE Confirm message with the new Sc value." Alternative: ust a suggestion: "If Sync is not greater than dot11RSNASAESync, the protocol instance shall verify that the finite cyclic group is the same as in the previously received SAE Commit message, and if it is not, the frame shall be silently discarded. If Sync is greater than dot11RSNASAESync, the protocol instance shall increment Sync, increment Sc, and transmit its SAE Commit message and its SAE Confirm message with the new Sc value." SEC: 2021-09-29 21:27:20Z - After offline discussion and review of the context of the cited text in the clause, the proposal is to Accept the comment. SEC: 2021-09-15 20:47:01Z - status set to: Discuss SEC: 2021-09-15 20:22:45Z - status set to: Ready for Motion SEC: 2021-09-03 19:26:13Z - status set to: Discuss SEC: 2021-09-03 19:20:46Z - Based on offline discussions with Dan and Nehru, the proposed resolution is revised (similar to proposed resolution but with requirement re-ordered) Revised. Update the cited text in the direction proposed by the commenter: Replace "If Sync is not greater than dot11RSNASAESync, the protocol instance shall verify that the finite cyclic group is the same as the previously received SAE Commit message. If not, the frame shall be silently discarded. If so, the protocol instance shall increment Sync, increment Sc, and transmit its SAE Commit message and its SAE Confirm message with the new Sc value." with "If Sync is not greater than dot11RSNASAESync, and the finite cyclic group is the same as the previously received SAE Commit message, the protocol instance shall increment Sync, increment Sc, and transmit its SAE Commit message and its SAE Confirm message with the new Sc value. Otherwise, the frame shall be silently discarded." SEC: 2021-08-25 20:58:58Z - status set to: Review SEC: 2021-08-25 20:49:24Z - Nehru suggested this: from [V] Nehru Bhandaru Broadcom to everyone: 4:18 PM " How about this - If Sync is not greater than dot11RSNASAESync, and the finite cyclic group is the same as the previously received SAE Commit message, the protocol instance shall increment Sync, increment Sc, and transmit its SAE Commit message and its SAE Confirm message with the new Sc value. Otherwise, the frame shall be silently discarded." SEC: 2021-05-12 20:27:00Z - status set to: Discuss More discussion required. Feedback to Dan and Jouni | I | ED1: 2021-11-13 00:10:22Z - Reviewed ED2: 2021-11-01 15:41:40Z | 1 | 2021-11-21 16:47 | EDITOR
117 | Jouni Malinen | 35 | 0 | 12.4.8.6.3 | 2552 | 29 | T | N | 2552 | 29 | 12.4.8.6.3 |  | V | Dan Harkins | 11-21/716 | 3 | Textual description of the SAE Nothing-to-Confirmed transmission does not match the state machine steps shown in Figure 12-4. The figure indicates that Sc is incremented (to 1) before constructing the Confirm message while the text seems to imply that Sc is only set to zero without incrementing. Figure 12-4 shows this as follows: zero(Sync),zero(Sc),zero(Rc),inc(Sc),1(0),2,set(t0). The text should match that. | Add "increment Sc" before construction of Commit and Confirm messages by replacing "If the group is supported, the protocol instance shall zero the Sc and Rc counters and it shall generate the PWE and the secret values according to 12.4.5.2 (PWE and secret generation). It shall then process the received SAE Commit message (see 12.4.5.4 (Processing of a peer's SAE Commit message)). If validation of the received SAE Commit message fails, the protocol instance shall send a Del event to the parent process; otherwise, it shall construct and transmit an SAE Commit message (see 12.4.5.3 (Construction of an SAE Commit message)) followed by an SAE Confirm message (see 12.4.5.5 (Construction of an SAE Confirm message))." with "If the group is supported, the protocol instance shall zero the Sc and Rc counters and it shall generate the PWE and the secret values according to 12.4.5.2 (PWE and secret generation). It shall then process the received SAE Commit message (see 12.4.5.4 (Processing of a peer's SAE Commit message)). If validation of the received SAE Commit message fails, the protocol instance shall send a Del event to the parent process; otherwise, it shall increment Sc, construct and transmit an SAE Commit message (see 12.4.5.3 (Construction of an SAE Commit message)) followed by an SAE Confirm message (see 12.4.5.5 (Construction of an SAE Confirm message))." | REVISED (SEC: 2021-05-12 21:28:48Z) - There is a discrepancy between the text and the graphic. The intent is that the first confirm message have an SC of 1, state machine resynchonization that result in a new confirm message being generate. Incorporate the changes in: https://mentor.ieee.org/802.11/dcn/21/11-21-0716-02-000m-resolution-of-some-security-comments.docx under "Resolution:" for CID 595 and CID 117. | EDITOR | 20210614 Approved | Resolved | SEC: 2021-05-12 21:33:37Z - status set to: Ready for Motion | I | ED2: 2021-07-28 19:38:00Z - Reviewed ED1: 2021-07-12 23:49:31Z - Implemented by CID 595. | 0.2 | 2021-07-29 16:33 | EDITOR
118 | Jouni Malinen | 35 | 0 | 9.4.2.47 | 1150 | 25 | T | N | 1150 | 25 | 9.4.2.47 |  | V | Menzo WENTINK | 11-21/1753 | 26 | FTE description in Clause 9 covers only the FT and FILS cases while this element is used also with TDLS. In particular, the rules for setting the MIC for TDLS setup exchange are missing. | Add the needed references for the rules on how MIC field is set for TDLS setup frames. At minimum, this should reference 12.7.8.4.3 and 12.7.8.4.4 for MIC calculation in TPK handshake messages 2 and 3. Please also note that this may end up getting resolved as a related change in P802.11be, so potential REVme edits should be coordinated with that effort. These edits would likely include following: Replace "When the Element Count subfield has a value greater than 0, the MIC field contains a MIC that is calculated using the algorithm specified in 13.8.4 (FT authentication sequence: contents of third message) and 13.8.5 (FT authentication sequence: contents of fourth message). Otherwise, the MIC field is set to 0." with "When the Element Count subfield has a value greater than 0, the MIC field contains a MIC that is calculated using the algorithm specified in 13.8.4 (FT authentication sequence: contents of third message), 13.8.5 (FT authentication sequence: contents of fourth message), 12.7.8.4.3 (TPK handshake message 2), and 12.7.8.4.4 (TPK handshake message 3). Otherwise, the MIC field is set to 0." | REVISED (MAC: 2021-11-12 19:38:14Z): At 1150.23, replace "When the Element Count subfield has a value greater than 0, the MIC field contains a MIC that is calculated using the algorithm specified in 13.8.4 (FT authentication sequence: contents of third message) and 13.8.5 (FT authentication sequence: contents of fourth message). Otherwise, the MIC field is set to 0." with "When the Element Count subfield has a value greater than 0, the MIC field contains a MIC . Otherwise, the MIC field is set to 0." (Note to Editor, this is the same resolution as for CID 2.) | EDITOR | 20211115 Approved | Resolved | MAC: 2021-11-12 19:41:08Z - status set to: Ready for Motion MAC: 2021-05-27 21:05:15Z - status set to: Submission Required | I | ED2: 2021-11-20 13:09:48Z - reviewed. ED1: 2021-11-16 22:58:24Z | 1 | 2021-11-21 16:46 | EDITOR
119 | Jouni Malinen | 35 | 0 | 11.13 | 2302 | 4 | T | N | 2302 | 4 | 11.13 |  | A | Dan HARKINS |  | 16 | The currently defined rules for processing received Robust Management frames do not seem to explicitly disallow processing of group addressed frames in cases where only an individually address frame would be used. While the group addressed frame is not defined in the standard as a valid case, it would be better to make the receiver rules more explicit to avoid undesired security issues (potential for insider attacks due to the shared IGTK being used for the group addressed frames). It may not be appropriate to describe a generic rules for all Robust Action frames since there might be cases using group addresses from. As such, this comment might require going through all possible Robust Action frames and identify the correct constraint separately for each.. The proposed change here is addressing only the SA Query case which can have security implications. Similar rules to force group addressed frames to be discarded should likely be added for some other cases (e.g., DelBA) to avoid similar security issues. | Add a new item to the "none of the following are true" list (P2302 L5): -- The SA Query Request frame was sent to a group address. Add the following new paragraph at P2302 L24: "If a STA receives a group addressed SA Query Response frame, it shall deem the response as invalid and discard it." | ACCEPTED (MAC: 2021-09-16 21:25:30Z) | EDITOR | 20210920 Approved | Resolved | MAC: 2021-09-16 21:27:46Z - status set to: Ready for Motion MAC: 2021-05-27 21:06:59Z - status set to: Review | I | ED2: 2021-10-02 11:36:46Z - reviewed ED1: 2021-09-30 15:35:17Z | 0.4 | 2021-10-05 17:48 | EDITOR
120 | Kazuyuki Sakoda | 35 | 0 | 10.46 | 2050 | 62 | G | N | 2050 | 62 | 10.46 |  | J | Mark HAMILTON |  | 33 | 802.11ah introduced a lot of subclauses directly under clause 10, i.e., from 10.46 (S1G BSS Operation) to 10.63 (S1G BSS type and STA type). Many of them are only applicable to S1G STAs. It will be more reader friendly, if these subclauses are grouped as a family of S1G STA features. | Create a subclause under clause 10 that groups miscellaneous S1G operations, and relocate many of the subclauses 10.46~10.63 to it, making these subclauses to be level3 subclauses such as 10.46.1~10.46.18. | REJECTED (MAC: 2021-11-14 00:49:03Z): The comment fails to identify changes in sufficient detail so that the specific wording of the changes that will satisfy the commenter can be determined. | EDITOR | 20211115 Approved | Resolved | MAC: 2021-11-14 00:49:08Z - status set to: Ready for Motion MAC: 2021-11-07 02:46:16Z - Discussed on Oct 1, 2021. Balance between putting S1G in subclause, or keeping things like TWT together. No objection to consider a submission. MAC: 2021-05-27 21:13:51Z - status set to: Submission Required | N |  |  | 2021-11-16 00:35 | EDITOR
121 | Kazuyuki Sakoda | 35 | 0 | 11.17 | 2316 | 46 | G | N | 2316 | 46 | 11.17 |  | J | Mark HAMILTON |  | 23 | 11.17 (Public Action frame addressing) is talking about frame format. As it is not related to MLME, the subclause 11.17 should be relocated to clause 9. | Relocate subclaue 11.17 (Public Action frame addressing) under clause 9 (frame format). In particular, create a new subclause following 9.6 (Action frame format details), and paste the content of the 11.17. | REJECTED (MAC: 2021-09-20 21:18:29Z): The information in subclause 11.17 are behavior requirements and details, specific to Public Action frame use, and not format. Subclause 11.17 is similar to other "use of BSSID" details in clause 11, such as 11.1.4.3.8, 11.1.4.3.11, 11.10.9.1, etc. | EDITOR | 20211025 Approved | Resolved | MAC: 2021-09-21 22:41:08Z - status set to: Ready for Motion Agree with the commenter that this seems to be rules for setting the BSSID field. Perhaps it makes more sense in/near 9.2.4.3.4. On the other hand, clause 9's descussion of the BSSID is relatively general, while there are many other mentions in clause 11 that are specific rules for specific situations (arguably, like Public Action frames), such as 11.1.4.3.8, 11.1.4.3.11, 11.10.9.1, etc. And, 11.17 contrasts with 11.3.3. (Search for "bssid field" to find these examples.) Is there TG preference/direction? MAC: 2021-05-27 21:14:15Z - status set to: Discuss | N |  |  | 2021-10-26 00:08 | EDITOR
122 | Kazuyuki Sakoda | 35 | 0 | 10.41 | 1987 | 9 | G | N | 1987 | 9 | 10.41 |  | J | Mark HAMILTON |  | 33 | Subclause 10.41 (CDMG AP or PCP clustering) is talking about MLME rather than MAC. Entire subclause should be relocated to somewhere under clause 11. MLME. | As in comment | REJECTED (MAC: 2021-11-14 00:49:27Z): The comment fails to identify changes in sufficient detail so that the specific wording of the changes that will satisfy the commenter can be determined. | EDITOR | 20211115 Approved | Resolved | MAC: 2021-11-14 00:49:32Z - status set to: Ready for Motion MAC: 2021-05-27 21:17:22Z - status set to: Submission Required | N |  |  | 2021-11-16 00:35 | EDITOR
123 | Kazuyuki Sakoda | 35 | 0 | 10.4 | 1975 | 42 | G | N | 1975 | 42 | 10.4 |  | J | Mark HAMILTON |  | 33 | Subclause 10.40 (DMG and CMMG AP or PCP clustering) is talking about MLME rather than MAC. Entire subclause should be relocated to somewhere under clause 11. MLME. | As in comment | REJECTED (MAC: 2021-11-14 00:49:40Z): The comment fails to identify changes in sufficient detail so that the specific wording of the changes that will satisfy the commenter can be determined. | EDITOR | 20211115 Approved | Resolved | MAC: 2021-11-14 00:49:45Z - status set to: Ready for Motion MAC: 2021-05-27 21:17:30Z - status set to: Submission Required | N |  |  | 2021-11-16 00:35 | EDITOR
124 | Kazuyuki Sakoda | 35 | 0 | 10.3.4.3 | 1736 | 16 | G | N | 1736 | 16 | 10.3.4.3 |  | A | Mark HAMILTON |  | 23 | Figure 10-18 and Figure 10-19 shows example topology and NAV setting behaviors. It is helpful to have such an example, but it does not add any new information in terms of "backoff procedure for DCF". The figures and associated description should go to Annex, so we can make the subclause concise. | 1. Make Annex V to become "Informative procedures for DMG STAs". 2. Relocate the current Annex V (TSPEC aggregation for DMG BSSs) to Annex V.1. 3. Create a new subclause under Annex V, which is Annex V.2. Backoff procedure for DMG STAs. 4. Relocate paragraphs starting with "Figure 10-19 (Backoff procedure for DMG STAs) describes the backoff procedure for DMG STAs... " to the end of the subclause 10.3.4.3 to Annex V.2. Add the following paragraph to the end of 10.3.4.3. "DMG STAs may use different receiving antenna pattern for CCA. Hence, NAV setting behavior might be different depending on the receiving antenna pattern of the STA, even though they are in the same neighborhood. An example of the backoff procedure is described in Annex. V.2". | ACCEPTED (MAC: 2021-09-20 21:04:04Z) - Note to Editor: instructions are as follows: 1. Make Annex V to become "Informative procedures for DMG STAs". 2. Relocate the current Annex V (TSPEC aggregation for DMG BSSs) to Annex V.1. 3. Create a new subclause under Annex V, which is Annex V.2. Backoff procedure for DMG STAs. 4. Relocate paragraphs starting with "Figure 10-19 (Backoff procedure for DMG STAs) describes the backoff procedure for DMG STAs... " to the end of the subclause 10.3.4.3 to Annex V.2. Add the following paragraph to the end of 10.3.4.3. "DMG STAs may use different receiving antenna pattern for CCA. Hence, NAV setting behavior might be different depending on the receiving antenna pattern of the STA, even though they are in the same neighborhood. An example of the backoff procedure is described in Annex. V.2". | EDITOR | 20211025 Approved | Resolved | MAC: 2021-09-21 22:35:32Z - status set to: Ready for Motion The proposed changes seem fine, in concept. Notes: 1) The creation of V.1.3 should just be V.1 (I think?). 2) There are a couple spurious full-stops in the Proposed Change which the editors can remove. Is the TG okay with this direction? (Editors: Can we "Accepted", or do we need to "Revised" to fix the above?) MAC: 2021-05-27 21:19:06Z - status set to: Discuss | I | ED1: 2021-11-12 23:56:23Z - Reviewed and corrected (updated a reference for Figure v-4). ED2: 2021-11-01 15:35:27Z | 1 | 2021-11-21 16:47 | EDITOR
125 | Kazuyuki Sakoda | 35 | 0 | 9.6.15.2.2 | 1609 | 46 | E | N | 1609 | 46 | 9.6.15.2.2 |  | V | Emily Qi | 11-21/0769 | 23 | Subclause 9.6.15.2.2 explains Mesh Peering Open frame format. However, many of the information elements contained in the frame are not explained as done in other subclauses. Also, Table 9-436 does not show MIC element, OCI element, and Authenticated Mesh Peering Exchange element, where as there are some mentioning on these elements in the subclause. It is very confusing how the Mesh Peering Open frame shall be formatted. | In subclause 9.6.15.2.2 (Mesh Peering Open frame details), add paragraphs explaining what the elements in table 9-436 are. Clarify how the MIC element and OCI element present in the frame. Add pointer to subclause 9.3.3.13 (Action frame format) to clarify the use of Authenticatd Mesh Peering Exchange element. | REVISED (MAC: 2021-10-18 14:28:42Z): Incorporate the changes shown in 11-21/1689r1 (https://mentor.ieee.org/802.11/dcn/21/11-21-1689-01-000m-revme-self-protected-action-frame-comment-resolution.docx). | EDITOR | 20211025 Approved | Resolved | MAC: 2021-10-18 14:30:05Z - status set to: Ready for Motion MAC: 2021-09-22 23:47:47Z - status set to: Submission Required ED1: 2021-04-30 16:50:26Z - status set to: Discuss ED1: 2021-04-30 16:49:46Z- it seems a technical comment. transfer to MAC. | I | ED2: 2021-11-14 13:06:24Z - reviewed ED1: 2021-11-02 21:28:48Z - resolution shall be 21/1689r3. | 1 | 2021-11-21 16:47 | EDITOR
126 | Kazuyuki Sakoda | 35 | 0 | 9.6.15.3.2 | 1611 | 22 | E | N | 1611 | 22 | 9.6.15.3.2 |  | V | Emily Qi | 11-21/0769 | 23 | Subclause 9.6.15.3.2 explains Mesh Peering Confirm frame format. However, many of the information elements contained in the frame are not explained as done in other subclauses. Also, Table 9-437 does not show MIC element, OCI element, and Authenticated Mesh Peering Exchange element, where as there are some mentioning on these elements in the subclause. It is very confusing how the Mesh Peering Confirm frame shall be formatted. | In subclause 9.6.15.3.2 (Mesh Peering Confirm frame details), add paragraphs explaining what the elements in table 9-437 are. Clarify how the MIC element and OCI element present in the frame. Add pointer to subclause 9.3.3.13 (Action frame format) to clarify the use of Authenticatd Mesh Peering Exchange element. | REVISED (MAC: 2021-10-18 14:28:42Z): Incorporate the changes shown in 11-21/1689r1 (https://mentor.ieee.org/802.11/dcn/21/11-21-1689-01-000m-revme-self-protected-action-frame-comment-resolution.docx). | EDITOR | 20211025 Approved | Resolved | MAC: 2021-10-18 14:30:24Z - status set to: Ready for Motion MAC: 2021-09-22 23:47:59Z - status set to: Submission Required ED1: 2021-04-30 16:50:37Z - status set to: Discuss | N | ED2: 2021-11-14 12:51:10Z - reviewed ED1: 2021-11-02 22:11:46Z - Implemented by CID 125. | 1 | 2021-11-21 16:47 | EDITOR
127 | Kazuyuki Sakoda | 35 | 0 | 9.6.15.4.2 | 1612 | 49 | E | N | 1612 | 49 | 9.6.15.4.2 |  | V | Emily Qi | 11-21/0769 | 23 | Subclause 9.6.15.4.2 explains Mesh Peering Close frame format. However, many of the information elements contained in the frame are not explained as done in other subclauses. Also, Table 9-438 does not show MIC element, OCI element, and Authenticated Mesh Peering Exchange element, where as there are some mentioning on these elements in the subclause. It is very confusing how the Mesh Peering Confirm frame shall be formatted. | In subclause 9.6.15.4.2 (Mesh Peering Close frame details), complete paragrphs explaining what the elements in table 9-438 are, i.e. what are the Mesh ID and the Mesh Peering Management. Clarify how the MIC element present in the frame. Add pointer to subclause 9.3.3.13 (Action frame format) to clarify the use of Authenticatd Mesh Peering Exchange element. | REVISED (MAC: 2021-10-18 14:28:42Z): Incorporate the changes shown in 11-21/1689r1 (https://mentor.ieee.org/802.11/dcn/21/11-21-1689-01-000m-revme-self-protected-action-frame-comment-resolution.docx). | EDITOR | 20211025 Approved | Resolved | MAC: 2021-10-18 14:30:44Z - status set to: Ready for Motion MAC: 2021-09-22 23:49:09Z - status set to: Submission Required ED1: 2021-04-30 16:50:46Z - status set to: Discuss | N | ED2: 2021-11-14 12:50:33Z - reviewed ED1: 2021-11-02 22:12:14Z- Implemented by CID 125. | 1 | 2021-11-21 16:47 | EDITOR
128 | Kazuyuki Sakoda | 35 | 0 | 9.6.15.5.2 | 1613 | 52 | T | N | 1613 | 52 | 9.6.15.5.2 |  | V | Mark HAMILTON |  | 23 | Subclause 9.6.15.5.2 explains Mesh Group Key Inform frame format. Table 9-439 contains the Authenticated Mesh Peering Exchange element. This element looks to be duplicated with the same element contained in the table 9-43 in 9.3.3.13 (Action frame format). | Remove duplication and clarify how to format the frame. | REVISED (MAC: 2021-10-18 14:28:42Z): Incorporate the changes shown in 11-21/1689r1 (https://mentor.ieee.org/802.11/dcn/21/11-21-1689-01-000m-revme-self-protected-action-frame-comment-resolution.docx). | EDITOR | 20211025 Approved | Resolved | MAC: 2021-10-18 14:31:17Z - status set to: Ready for Motion MAC: 2021-05-27 21:19:20Z - status set to: Submission Required | N | ED2: 2021-11-14 12:50:45Z - reviewed ED1: 2021-11-02 22:12:27Z- Implemented by CID 125. | 1 | 2021-11-21 16:47 | EDITOR
129 | Kazuyuki Sakoda | 35 | 0 | 9.6.15.6.2 | 1614 | 40 | T | N | 1614 | 40 | 9.6.15.6.2 |  | V | Mark HAMILTON |  | 23 | Subclause 9.6.15.6.2 explains Mesh Group Key Acknowledge frame format. Table 9-440 contains the Authenticated Mesh Peering Exchange element. This element looks to be duplicated with the same element contained in the table 9-43 in 9.3.3.13 (Action frame format). | Remove duplication and clarify how to format the frame. | REVISED (MAC: 2021-10-18 14:28:42Z): Incorporate the changes shown in 11-21/1689r1 (https://mentor.ieee.org/802.11/dcn/21/11-21-1689-01-000m-revme-self-protected-action-frame-comment-resolution.docx). | EDITOR | 20211025 Approved | Resolved | MAC: 2021-10-18 14:31:32Z - status set to: Ready for Motion MAC: 2021-05-27 21:19:29Z - status set to: Submission Required | N | ED2: 2021-11-14 12:50:53Z - reviewed ED1: 2021-11-02 22:12:42Z- Implemented by CID 125. | 1 | 2021-11-21 16:47 | EDITOR
130 | Kurt Lumbatis | 35 | 0 | 9.16.13.9 | 1590 | 50 | E | Y | 1590 | 50 | 9.16.13.9 |  | A |  |  | 1 | Figure 9-924 Request Mode field format Reserved Bit Definitions are incorrect. | Revise drawing to replace B2 with B5 in the reserved bits | ACCEPTED (ED1: 2021-04-30 16:43:49Z) | EDITOR | 20210513 Approved | Resolved | ED1: 2021-04-30 16:43:52Z - status set to: Ready for Motion | I | ED1: 2021-05-18 17:11:17Z | 0.1 | 2021-06-27 22:33 | EDITOR
131 | Li-Hsiang Sun | 35 | 0 | 9.4.2.24.1 | 1085 | 10 | E | Y | 1085 | 10 | 9.4.2.24.1 |  | V |  |  | 1 | RSNE figure is formatted wrong | fix the figure | REVISED (ED1: 2021-05-03 22:52:43Z) - On page 1085, move the contents shown in line 19 to line 23 to above line 10. Note: Figure 9-287 in REVme D0.0 shall be the same figure as Figure 9-255 in IEEE 802.11-2016 | EDITOR | 20210513 Approved | Resolved | ED1: 2021-04-30 16:38:14Z - status set to: Ready for Motion | I | ED1: 2021-05-18 16:45:32Z | 0.1 | 2021-06-27 22:33 | EDITOR
132 | Li-Hsiang Sun | 35 | 0 | 11.1.4.3.2 | 2132 | 36 | T | N | 2132 | 36 | 11.1.4.3.2 |  | A | Mark HAMILTON |  | 16 | "f) If a PHY-CCA.indication (BUSY) primitive is not received before the ActiveScanningTimer reaches MinChannelTime, then proceed to step j)." But step j) is asking the STA to wait until MaxChannelTime, the condition f) becomes useless | f) If a PHY-CCA.indication (BUSY) primitive is not received before the ActiveScanningTimer reaches MinChannelTime, then proceed to step k). | ACCEPTED (MAC: 2021-09-17 20:28:38Z). Note to Editor, the change is to change "step j" to "step k". | EDITOR | 20210920 Approved | Resolved | MAC: 2021-09-17 20:28:58Z - status set to: Ready for Motion Agree with the comment. "proceed to step j)" is just in error, and should be "k)". Proposed resolution: Accepted. Note to Editor, the change is to change "step j" to "step k". MAC: 2021-05-09 23:52:22Z - status set to: Review | I | ED2: 2021-10-02 11:35:54Z - reviewed ED1: 2021-09-30 15:32:22Z | 0.4 | 2021-10-05 17:48 | EDITOR
133 | Li-Hsiang Sun | 35 | 0 | 11.1.3.2 | 2121 | 23 | T | N | 2121 | 23 | 11.1.3.2 |  | V | Abhi PATIL | 11-21/0844 | 26 | 11ax added an annex AA in which a nontransmitted BSSID profiles appears in beacon with a periodicity "Time 0 is defined to be a TBTT with the Beacon frame being a DTIM" does not seem to be correct for a nonTransmitted BSSID | Time 0 is defined to be a TBTT with the Beacon frame being a DTIM for a transmitted BSSID | REVISED (MAC: 2021-10-29 15:37:06Z): Incorporate the changes indicated as "[CID133]" in 11-21/0844r2 (https://mentor.ieee.org/802.11/dcn/21/11-21-0844-02-000m-cids-related-to-multiple-bssid-set.docx), which makes changes in the direction proposed by the commenter. | EDITOR | 20211115 Approved | Resolved | MAC: 2021-10-29 15:49:48Z - status set to: Ready for Motion MAC: 2021-05-27 22:04:52Z - status set to: Submission Required | I | ED2: 2021-11-20 13:23:35Z - reviewed. ED1: 2021-11-18 00:48:18Z | 1 | 2021-11-21 16:46 | EDITOR
134 | Mark Hamilton | 35 | 0 | 11.25.3 | 2420 | 43 | E | Y | 2420 | 43 | 11.25.3 |  | A | Edward Au | 21/0803r5 | 15 | Typo: "sent" -> "send" | Change "sent" to "send" | ACCEPTED (ED2: 2021-09-18 20:44:55Z) Note to the Editors: The location is 2912.6 in D0.3. | EDITOR | 20210920 Approved | Resolved | ED2: 2021-09-18 20:45:07Z - status set to: Ready for Motion ED2: 2021-09-15 13:37:26Z - status set to: Review | I | ED1: 2021-10-05 17:13:33Z - Reviewed ED2: 2021-09-24 16:25:04Z | 0.4 | 2021-10-05 17:48 | EDITOR
135 | Mark Hamilton | 35 | 0 | 11.1.3.2 | 2121 | 33 | E | Y | 2121 | 33 | 11.1.3.2 |  | A | Edward Au | 21/1678r3 | 26 | Use normative language | Change "sets" to "shall set". Same thing at P2202.35, P2299.5 (and also change "signifies" to "shall signify"), P2484.15, and P2486.55. | ACCEPTED (ED2: 2021-11-05 15:47:49Z) | EDITOR | 20211115 Approved | Resolved | ED2: 2021-11-05 15:47:51Z - status set to: Ready for Motion ED2: 2021-11-02 15:23:50Z - status set to: Review | I | ED1: 2021-11-20 22:19:14Z -Reviewed ED2: 2021-11-16 15:46:08Z | 1 | 2021-11-21 16:46 | EDITOR
136 | Mark Hamilton | 35 | 0 | 10.23.3.3 | 1823 | 19 | T | Y | 1823 | 19 | 10.23.3.3 |  | A | Stephen McCann | 11-21/1637 | 26 | "Remaining TXOP duration" is not a clear combination of those words. Also, this is just long and confusing. Suggest rewording. | Replace "The STA shall not initiate transmission of a frame unless the transmission and any acknowledgment or other immediate response expected from the peer MAC entity are able to complete prior to the end of the remaining TXOP duration. All transmissions, including response frames, within the polled TXOP are considered to be the part of the TXOP, and the HC shall account for these when setting the TXOP limit." with "The STA shall not initiate transmission of a frame unless the transmission and any acknowledgment or other immediate response expected from the peer MAC entity are able to complete within the polled TXOP, and the HC shall account for these when setting the TXOP limit." | ACCEPTED (MAC: 2021-11-09 21:41:12Z) | EDITOR | 20211115 Approved | Resolved | MAC: 2021-11-09 21:41:14Z - status set to: Ready for Motion MAC: 2021-05-27 22:35:14Z - status set to: Discuss | I | ED2: 2021-11-20 13:17:14Z - reviewed. ED1: 2021-11-17 00:47:08Z | 1 | 2021-11-21 16:46 | EDITOR
137 | Mark Hamilton | 35 | 0 | 6.3.7.5.2 | 369 | 41 | E | N | 369 | 41 | 6.3.7.5.2 |  | A |  |  | 1 | Spurious "(" | Delete "(" | ACCEPTED (ED1: 2021-04-29 16:00:12Z) | EDITOR | 20210513 Approved | Resolved | ED1: 2021-04-29 16:00:13Z - status set to: Ready for Motion | I | ED1: 2021-05-18 16:20:41Z | 0.1 | 2021-06-27 22:33 | EDITOR
138 | Mark Hamilton | 35 | 0 | 9.3.3.6 | 855 | 53 | T | Y | 855 | 53 | 9.3.3.6 |  | V | Stephen McCann | 11-21/1637 | 26 | As in the Request frame, BSSMaxIdlePeriod can only _optionally_ be present, since it cannot be included if it is zero. | Change "present" to "optionally present". Same thing at P862.27. | REVISED (MAC: 2021-11-09 21:48:56Z) - Change "is present if dot11WirelessManagementImplemented is true" (the first occurrence in the paragraph) to "is present if dot11WirelessManagementImplemented is true and the BSS max idle period is nonzero," | EDITOR | 20211115 Approved | Resolved | MAC: 2021-11-09 21:42:00Z - status set to: Ready for Motion MAC: 2021-05-27 22:35:34Z - status set to: Discuss | I | ED2: 2021-11-20 13:03:43Z - reviewed. ED1: 2021-11-17 00:48:55Z | 1 | 2021-11-21 16:46 | EDITOR
139 | Mark Hamilton | 35 | 0 | 6.3.7.3.2 | 360 | 7 | T | Y | 360 | 7 | 6.3.7.3.2 |  | A | Jon Rosdahl |  | 9 | BSSMaxIdlePeriod can be present only if it was in the Association Response frame. | Change "is true and is not" to "is true and the BSS Max Idle Period element was present in the Association Response frame; is not". Same thing at P379.8. | ACCEPTED (GEN: 2021-07-15 21:10:27Z) | EDITOR | 20210823 Approved | Resolved | GEN: 2021-07-15 21:10:32Z - status set to: Ready for Motion GEN: 2021-05-13 14:22:57Z - status set to: Review Proposed Accept | I | ED2: 2021-10-02 11:48:31Z - reviewed ED1: 2021-09-28 22:04:55Z | 0.4 | 2021-10-05 17:48 | EDITOR
140 | Mark Hamilton | 35 | 0 | 6.3.7.5.2 | 369 | 37 | T | Y | 369 | 37 | 6.3.7.5.2 |  | A | Jon Rosdahl |  | 42 | BSSMaxIdlePeriod can be present only if it is non-zero. Align this with the .request primitive. | Change "is present if" to "is optionally present if". Same thing at P389.51. | ACCEPTED (GEN: 2021-12-20 16:08:09Z) | ED2 | 20220118 Approved | Resolved | GEN: 2021-12-20 16:08:12Z - status set to: Ready for Motion GEN: 2021-12-20 16:01:59Z - Discussion of possibilities: p 389.51: Indicates the BSS max idle period parameters of the AP or PCP. This parameter is present if dot11WirelessManagementImplemented is true or dot11S1GOptionImplemented is true; otherwise not present. Replace with: "Indicates the BSS max idle period parameters of the AP or PCP. This parameter is present if dot11BssMaxIdlePeriod is nonzero, and dot11WirelessManagementImplemented is true or optionally present if dot11S1GOptionImplemented is true." GEN: 2021-11-10 15:25:09Z - status set to: Review At p369.37 Change "is present if" to "is optionally present if". Same thing at P389.51. GEN: 2021-07-15 21:18:51Z - status set to: Submission Required GEN: 2021-05-13 14:29:52Z - status set to: Review Proposed Accept Similar CID 138 - p855.53 Proposed Resolution: CID 138 (MAC): REVISED (MAC: 2021-11-09 21:48:56Z) - Change "is present if dot11WirelessManagementImplemented is true" (the first occurrence in the paragraph) to "is present if dot11WirelessManagementImplemented is true and the BSS max idle period is nonzero," Full Context: p855.53 The BSS Max Idle Period element is present if dot11WirelessManagementImplemented is true or optionally present if dot11S1GOptionImplemented is true. |  |  |  | 2022-01-24 19:20 | EDITOR
141 | Mark Hamilton | 35 | 0 | 11.21.13 | 2362 | 29 | T | Y | 2362 | 29 | 11.21.13 |  | V | Mark HAMILTON | Related to 11-21/0829 | 37 | There are both the dot11BssMaxIdlePeriod MIB attribute and the BSSMaxIdlePeriod parameter to MLME primitives. How do these interact? Does it make sense to have both? (This is a general pattern that has happened, or having a parameter that 'duplicates' a MIB attribute.) | If this is a process of the SME (on both non-AP STA (optionally) requesting, and on AP responding), that needs to be stated, and clarify that the SME provides the result through the MLME primitive. If this is an operation of the MLME, then the parameter should be removed from the MLME primitives. | REVISED (MAC: 2021-12-20 15:08:45Z): Delete “BSSMaxIdlePeriod,” at 367.63, 388.5. Delete the row with BSSMaxIdlePeriod in the first cell at 369.37, 389.49. Note to Editors: this is same resolution as for CID 445. | ED1 | 20220118 Approved | Resolved | MAC: 2021-12-20 15:36:55Z - status set to: Ready for Motion MAC: 2021-12-17 19:11:06Z - Proposed resolution: REVISED: Delete “BSSMaxIdlePeriod,” at 367.63, 388.5. Delete the row with BSSMaxIdlePeriod in the first cell at 369.37, 389.49. Note to Editors: this is same resolution as for CID 445. MAC: 2021-10-15 14:57:57Z - status set to: Submission Required Requesting TG direction on this pattern, to develop a submission with specific changes (if any direction can be agreed as desired). Also, see CID 445, 441. (11-21/0829) MAC: 2021-05-10 00:01:33Z - status set to: Discuss |  |  |  | 2022-01-24 19:52 | EDITOR
142 | Mark Hamilton | 35 | 0 | 6.3.7.3.2 | 360 | 8 | T | Y | 360 | 8 | 6.3.7.3.2 |  | V | Jon Rosdahl |  | 9 | BSSMaxIdlePeriod appears to be present in all (Re)Aassociation Request and Response frames and primitives when dot11S1GOptionImplemented is true. That condition seems to have gotten missed in the Associate .confirm primitive. | Add "or dot11S1GOptionImplemented is true; " | REVISED (GEN: 2021-07-15 21:07:04Z) Change Page 360L3 "Indicates the BSS max idle period parameters of the AP or PCP. This parameter is present if dot11WirelessManagementImplemented is true and is not present otherwise." To "Indicates the BSS max idle period parameters of the AP or PCP. This parameter is present if dot11WirelessManagementImplemented or dot11S1GOptionImplemented is true and is not present otherwise." | EDITOR | 20210823 Approved | Resolved | GEN: 2021-07-15 21:07:37Z - status set to: Ready for Motion GEN: 2021-05-13 14:26:30Z - status set to: Review Revised: Change Page 360L3 "Indicates the BSS max idle period parameters of the AP or PCP. This parameter is present if dot11WirelessManagementImplemented is true and is not present otherwise." To "Indicates the BSS max idle period parameters of the AP or PCP. This parameter is present if dot11WirelessManagementImplemented or dot11S1GOptionImplemented is true and is not present otherwise." | I | ED2: 2021-10-02 11:49:32Z - reviewed and edited. ED1: 2021-09-28 22:07:13Z | 0.4 | 2021-10-05 17:48 | EDITOR
143 | Mark Hamilton | 35 | 0 | 16.2.6 | 2873 | 19 | T | Y | 2873 | 19 | 16.2.6 |  | V | Youhan KIM | 21/0823 | 9 | In Figure 16-9, which is the receive state machine, should the third step on the left ("SET RXPHY FIELDS") be "DETECT RXPHY FIELDS" or some such? | Change "SET RXPHY FIELDS" to "DETECT RXPHY FIELDS" or "VALIDATE RXPHY FIELDS". | REVISED (PHY: 2021-07-15 21:01:01Z) Note to Commenter: Following the convention in Figure 15-9, “SET RXPHY FIELDS” is changed to “RX PHY FIELDS”. Instruction to Editor: Implement the proposed text updates for CID 143 in https://mentor.ieee.org/802.11/dcn/21/11-21-0823-01-000m-cc35-phy-comments.docx | EDITOR | 20210823 Approved | Resolved | PHY: 2021-08-26 05:26:15Z - status set to: Resolved PHY: 2021-07-15 21:01:30Z - status set to: Ready for Motion | I | ED1: 2021-10-04 20:42:58Z - Reviewed and updated with emf file. ED2: 2021-09-27 12:34:49Z | 0.4 | 2021-10-05 17:48 | EDITOR
144 | Mark Hamilton | 35 | 0 | 6.4.8.2.2 | 739 | 41 | E | Y | 739 | 41 | 6.4.8.2.2 |  | V |  |  | 1 | Except in the MIB, we always spell MAC in all upper-case, in "MACAddress" | Change "NonAPSTAMacAddress" to "NonAPSTAMACAddress". | REVISED (ED1: 2021-05-04 00:04:19Z)- Change "NonAPSTAMacAddress" to "NonAPSTAMACAddress" at 739.41 and 746.8. At 745.65 or 746.1, add parameter “NonAPSTAMACAddress,” Change "Mac Address" to "MAC Address" at 4471.47 and4472.5. Change "PeerMacAddress" to "PeerSTAAddress" at 4574.26 | EDITOR | 20210513 Approved | Resolved | ED1: 2021-04-29 16:08:53Z - status set to: Ready for Motion | I | ED1: 2021-05-18 16:36:04Z | 0.1 | 2021-06-27 22:33 | EDITOR
145 | Mark Hamilton | 35 | 0 | 11.44 | 2495 | 39 | E | Y | 2495 | 39 | 11.44 |  | A | Edward Au | 21/1617r5 | 26 | PeerMacAddress in the MLME-ESTIMATED-THROUGHPUT.request is spelled "PeerSTAAddress". | Change "PeerMACAddress" (or "PeerMacAddress") to "PeerSTAAddress". Same thing at P2495.49, P4574.26, and P4575.52. | ACCEPTED (ED2: 2021-10-29 15:10:09Z) Note to the Editors: The locations in D0.3 are 3000.39, 3000.49, and 5898.52. The location 4574.26 (D0.0) identified by the commenter has been resolved by CID 144. | EDITOR | 20211115 Approved | Resolved | ED2: 2021-10-29 15:10:20Z - status set to: Ready for Motion ED2: 2021-10-03 23:12:35Z - status set to: Review | I | ED1: 2021-11-20 22:34:31Z - Reviewed ED2: 2021-11-16 15:47:59Z | 1 | 2021-11-21 16:46 | EDITOR
146 | Mark Hamilton | 35 | 0 | 6.3.99.2.4 | 686 | 1 | E | Y | 686 | 1 | 6.3.99.2.4 |  | A |  |  | 1 | MLME-ESTIMATED-THROUGHPUT.confirm got lost. | Restore subclauses for "Effect of Receipt" for MLME-ESTIMATED-THROUGHPUT.request, and all of the MLME-ESTIMATED-THROUGHPUT.confirm primitive. | ACCEPTED (ED1: 2021-04-29 16:06:33Z) Note to editor: restore subclauses 6.3.99.2.4 and 6.3.9.3 from IEEE std 802.11-2020. | EDITOR | 20210513 Approved | Resolved | ED1: 2021-04-29 16:08:10Z - status set to: Ready for Motion | I | ED1: 2021-05-18 16:28:05Z | 0.1 | 2021-06-27 22:33 | EDITOR
147 | Mark Hamilton | 35 | 0 | 9.2.5.1 | 811 | 50 | T | Y | 811 | 50 | 9.2.5.1 |  | A | Stephen McCann | 11-21/1637 | 26 | "All times are calculated in microseconds" is a false statement, per two paragraphs later (where it is calculated in multiples of 40 us). | Change to "Unless stated otherwise, all times are calculated ..." | ACCEPTED (MAC: 2021-11-09 21:33:20Z) | EDITOR | 20211115 Approved | Resolved | MAC: 2021-11-09 21:33:22Z - status set to: Ready for Motion MAC: 2021-05-27 22:52:36Z - status set to: Discuss | I | ED2: 2021-11-20 12:57:24Z - reviewed. ED1: 2021-11-17 01:05:19Z | 1 | 2021-11-21 16:46 | EDITOR
148 | Mark Hamilton | 35 | 0 | 9.2.5.1 | 811 | 64 | T | Y | 811 | 64 | 9.2.5.1 |  | A | Stephen McCann | 11-21/1637 | 26 | Redundancy in the "rounded up" text. It is stated clearly at P811.50. | Delete the sentence "If a calculated duration is not a multiple...". Same thing at P812.10, and P831.13. | ACCEPTED (MAC: 2021-11-09 21:33:52Z) | EDITOR | 20211115 Approved | Resolved | MAC: 2021-11-09 21:33:54Z - status set to: Ready for Motion MAC: 2021-05-27 22:53:01Z - status set to: Discuss | I | ED2: 2021-11-20 12:56:54Z - reviewed. ED1: 2021-11-17 01:10:23Z | 1 | 2021-11-21 16:46 | EDITOR
149 | Mark Hamilton | 35 | 0 | 9.2.5.1 | 812 | 1 | T | Y | 812 | 1 | 9.2.5.1 |  | A | Stephen McCann | 11-21/1637 | 26 | Redundancy in the "results in a negative value" text. It is stated clearly at P811.52. | Delete the sentence "If a calculated duration results in a negative ...". Same thing at P812.11. | ACCEPTED (MAC: 2021-11-09 21:34:59Z) | EDITOR | 20211115 Approved | Resolved | MAC: 2021-11-09 21:34:57Z - status set to: Ready for Motion MAC: 2021-05-27 22:53:07Z - status set to: Discuss | I | ED2: 2021-11-20 12:57:43Z - reviewed. ED1: 2021-11-17 01:12:16Z | 1 | 2021-11-21 16:46 | EDITOR
150 | Mark Hamilton | 35 | 0 | 10.3.2.3.3 | 1704 | 52 | T | Y | 1704 | 52 | 10.3.2.3.3 |  | V | Stephen McCann | 11-21/1637 | 26 | CMMG and CDMG also include LAST_RSSI in PLCP headers, but they are not covered in the SIFS subclause of clause 10. | Add ", CDMG STA or CMMG STA" after "DMG STA". | REVISED (MAC: 2021-11-09 21:36:53Z): Add "or CMMG STA" after "DMG STA". | EDITOR | 20211115 Approved | Resolved | MAC: 2021-11-09 21:35:53Z - status set to: Ready for Motion MAC: 2021-05-27 22:53:27Z - status set to: Review | I | ED2: 2021-11-20 13:14:21Z - reviewed. ED1: 2021-11-17 01:13:48Z | 1 | 2021-11-21 16:46 | EDITOR
151 | Mark Hamilton | 35 | 0 | 10.23.3.5.1 | 1824 | 56 | E | N | 1824 | 56 | 10.23.3.5.1 |  | A | Edward Au | 21/0803r5 | 15 | Typo: extransous "but". | Delete "but" (after the comma). | ACCEPTED (ED2: 2021-09-18 20:32:39Z) Note to the Editors: The location is 2178.41 in D0.3. | EDITOR | 20210920 Approved | Resolved | ED2: 2021-09-18 20:32:52Z - status set to: Ready for Motion ED2: 2021-09-13 16:27:33Z - status set to: Review | I | ED1: 2021-10-05 16:56:54Z - Reviewed ED2: 2021-09-24 16:11:17Z | 0.4 | 2021-10-05 17:48 | EDITOR
152 | Mark Hamilton | 35 | 0 | 9.7.3 | 1674 | 33 | T | Y | 1674 | 33 | 9.7.3 |  | A | Mark RISON |  | 23 | Don't DMG A-MPDUs have subframes? They seem to have MPDU delimiters, per P1672.2. | Replace "MPDUs" with "A-MPDU subframes" | ACCEPTED (MAC: 2021-10-15 15:10:44Z) | EDITOR | 20211025 Approved | Resolved | MAC: 2021-10-15 15:10:47Z - status set to: Ready for Motion MAC: 2021-05-27 22:53:41Z - status set to: Discuss | I | ED2: 2021-11-14 12:51:34Z - reviewed ED1: 2021-11-02 21:26:46Z | 1 | 2021-11-21 16:47 | EDITOR
153 | Mark Hamilton | 35 | 0 | 6.3.29.2.2 | 450 | 12 | T | Y | 450 | 12 | 6.3.29.2.2 |  | V | Jon Rosdahl |  | 10 | We have Vendor-specific Protected action frames (category 126). We also have Vendor specific action frames (category 127) which are not Robust. There should be no concept of a "Protected Vendor Specific frame", then. | Replace "Protected Vendor Specific frame" with "Vendor Specific Protected frame". Same thing at P452.10. Reword P450.38, replacing "(Protected) Vendor Specific frames" with "Vendor Specific (Protected) frames". Delete the row for Protected Vendor Specific in Table 9-404. | REVISED (GEN: 2021-07-15 21:39:02Z) At P450.38, Change: "This set of primitives supports the signalling of (Protected) Vendor Specific frames among peer SMEs." to "This set of primitives supports the signalling of Vendor Specific frames and Vendor Specific Protected frames among peer SMEs." at p451.12 and P452.10: Replace "Protected Vendor Specific frame" with "Vendor Specific Protected frame". | EDITOR | 20210823 Approved | Resolved | GEN: 2021-08-23 17:31:17Z - status set to: Resolved GEN: 2021-07-15 21:40:28Z - status set to: Ready for Motion GEN: 2021-07-15 21:33:14Z - Possible proposed changes: At P450.38, This set of primitives supports the signaling of (Protected) Vendor Specific frames among peer SMEs. Change to This set of primitives supports the signaling of Vendor Specific frames and Vendor Specific Protected frames among peer SMEs. at p451.12 and P452.10: Replace "Protected Vendor Specific frame" with "Vendor Specific Protected frame". GEN: 2021-05-13 14:31:16Z - status set to: Review Proposed Resolution: Accept | I | ED2: 2021-10-02 11:50:24Z - reviewed ED1: 2021-09-28 22:10:44Z | 0.4 | 2021-10-05 17:48 | EDITOR
154 | Mark Hamilton | 35 | 0 | 9.4.1.11 | 904 | 17 | T | Y | 904 | 17 | 9.4.1.11 |  | V | Dan HARKINS |  | 16 | It would be helpful to explain the columns in Table 9-51. | Reference 12.2.7 and 11.12 (or maybe 12.5.3.1, et al?) for explanations of the "Robust" and "Group Addressed Privacy" columns in Table 9-51. | REVISED (MAC: 2021-09-16 20:56:05Z): Incorporate changes as shown for CID 154 in https://mentor.ieee.org/802.11/dcn/21/11-21-1476-01-000m-resolution-of-some-mac-comments.docx. | EDITOR | 20210920 Approved | Resolved | MAC: 2021-09-16 21:00:36Z - status set to: Ready for Motion MAC: 2021-05-27 22:53:52Z - status set to: Submission Required | I | ED2: 2021-10-02 11:24:10Z - reviewed ED1: 2021-10-01 02:33:04Z | 0.4 | 2021-10-05 17:48 | EDITOR
155 | Mark Hamilton | 35 | 0 | 9.6.13.20 | 1598 | 56 | E | Y | 1598 | 56 | 9.6.13.20 |  | A |  |  | 1 | The BIGTK reference for the Key Data field subelements is incorrect. | Replace reference to 9-940 with reference to 9-941. | ACCEPTED (ED1: 2021-04-30 16:47:25Z) Note to editor: replace Figure 9-940 (the second reference) with Figure 9-941. | EDITOR | 20210513 Approved | Resolved | ED1: 2021-04-30 16:48:17Z - status set to: Ready for Motion | I | ED1: 2021-05-18 17:17:29Z | 0.1 | 2021-06-27 22:33 | EDITOR
156 | Mark Hamilton | 35 | 0 | 12.4.7.4 | 2546 | 38 | T | Y | 2546 | 38 | 12.4.7.4 |  | V | Dan Harkins |  | 3 | It seems that the "method" is called "hash-to-curve" (per 12.4.4.2.3) or described as "direct hash[ing]", but "SAE hash-to-element" is the name of the capability to use this method. So, places like P2546.38 are using the inappropriate term. | Change "hash-to-element" to "hash-to-curve". Same change at P876.47. | REVISED (SEC: 2021-05-12 20:31:08Z) - Change “hash-to-curve” to “hash-to-element” in the following:  the title of 12.4.4.2.3  the 4 references in the body of 12.4.4.2.3 | EDITOR | 20210614 Approved | Resolved | SEC: 2021-05-12 20:31:27Z - status set to: Ready for Motion Change “hash-to-curve” to “hash-to-element” in the following:  the title of 12.4.4.2.3  the 4 references in the body of 12.4.4.2.3 | I | ED2: 2021-07-28 19:37:51Z - Reviewed ED1: 2021-07-12 18:24:32Z - Implemented by CID 331. | 0.2 | 2021-07-29 16:33 | EDITOR
157 | Mark Hamilton | 35 | 0 | 10.27.3.1 | 1877 | 23 | E | Y | 1877 | 23 | 10.27.3.1 |  | J | Edward Au |  | 33 | Is it "HT-mixed PPDU" or "HT-mixed format PPDU"? Similar for HT-greenfield, and non-HT. | Pick one, and replace the other. | REJECTED (ED2: 2021-11-12 16:52:32Z) The comment fails to identify changes in sufficient detail so that the specific wording of the changes that will satisfy the commenter can be determined. | EDITOR | 20211115 Approved | Resolved | ED2: 2021-11-12 16:52:36Z - status set to: Ready for Motion | N |  |  | 2021-11-15 23:15 | EDITOR
158 | Mark Hamilton | 35 | 0 | 15.2.2.2 | 2836 | 48 | E | Y | 2836 | 48 | 15.2.2.2 |  | J | Edward Au |  | 33 | In 15.2.2 (TXVECTOR parameters) and 15.2.3 (RXVECTOR parameters), why do we have all these subclauses? Everywhere else where there is a list of parameters, the following paragraphs just flow, describing them. Same thing in 17.2. | Editor requested to remove subclause headers. | REJECTED (ED2: 2021-11-12 16:53:00Z) The comment fails to identify changes in sufficient detail so that the specific wording of the changes that will satisfy the commenter can be determined. | EDITOR | 20211115 Approved | Resolved | ED2: 2021-11-12 16:53:04Z - status set to: Ready for Motion | N |  |  | 2021-11-15 23:15 | EDITOR
159 | Mark Hamilton | 35 | 0 | 10.23.2.2 | 1802 | 60 | T | Y | 1802 | 60 | 10.23.2.2 |  | V | Stephen McCann | 11-21/1637 | 26 | 10.23.2.2 "EDCA backoff procedure" is where the details of a transmission failure/success are described, but it uses the phrase "has not failed" instead of success. Confusing for those trying to find what "successful transmission" means. | Change "has not failed" to "is considered to be a successful transmission". Also, change "transmission failure" to "transmission failure or success" in the introductory clause at P1802.40. | REVISED (MAC: 2021-11-09 21:38:51Z): At P1802L60, change "has not failed" to "is considered to be a successful transmission". At P1802L40 change "transmission failure" to "transmission success or failure". | EDITOR | 20211115 Approved | Resolved | MAC: 2021-11-09 21:39:03Z - status set to: Ready for Motion MAC: 2021-05-27 22:54:04Z - status set to: Review | I | ED2: 2021-11-20 13:15:30Z - reviewed. ED1: 2021-11-17 01:15:46Z | 1 | 2021-11-21 16:46 | EDITOR
160 | Mark Hamilton | 35 | 0 | 3.2 | 194 | 19 | E | N | 194 | 19 | 3.2 |  | A |  |  | 1 | Mis-used parentheses | Change "(" to ", in" and delete ")". | ACCEPTED (ED1: 2021-04-29 15:54:22Z) | EDITOR | 20210513 Approved | Resolved | ED1: 2021-04-29 15:54:24Z - status set to: Ready for Motion | I | ED1: 2021-05-17 21:08:59Z | 0.1 | 2021-06-27 22:33 | EDITOR
161 | Mark RISON | 35 | 0 |  |  |  | E | N |  |  |  |  | V | Edward Au | 21/1617r2 | 26 | Euphemisms should not be used in lieu of normative verbs | Change "is recommended to" to "should", etc. | REVISED (ED2: 2021-10-22 15:38:02Z) Make the changes shown under “Proposed changes” for CID 161 in https://mentor.ieee.org/802.11/dcn/21/11-21-1617-02-000m-proposed-resolution-for-revme-cc35-comments-part-3.docx. | EDITOR | 20211115 Approved | Resolved | ED2: 2021-10-22 15:38:09Z - status set to: Ready for Motion ED2: 2021-10-03 00:26:10Z - status set to: Review | I | ED1: 2021-11-20 21:20:11Z - Reviewed ED2: 2021-11-18 11:23:30Z | 1 | 2021-11-21 16:46 | EDITOR
162 | Mark RISON | 35 | 0 |  |  |  | T | N |  |  |  |  | V | Dan HARKINS | 11-21/1476, 11-21/0829 | 23 | In Table 9-43--Action frame body and Action No Ack frame body, 11.12 Group addressed management frame protection procedures, 12.5.3(.1) CTR with CBC-MAC protocol (CCMP), 12.5.5(.1) GCM protocol (GCMP) it is not sufficiently clear that "Group addressed privacy" only applies in the context of an MBSS | In 11.12 change "For group addressed Management frames that" to "In an MBSS, for group addressed Management frames that". Add "(MBSS only)" in each of the other locations | REVISED (MAC: 2021-09-27 14:55:41Z): Make the changes shown under “Proposed changes” for CID 162 in 11-21/0829r4 (https://mentor.ieee.org/802.11/dcn/21/11-21-0829-04-000m-resolutions-for-some-comments-on-11me-d0-0-cc35.docx), which explicitly show the locations where the additional text suggested by the commenter is inserted. | EDITOR | 20211025 Approved | Resolved | MAC: 2021-09-27 14:57:53Z - status set to: Ready for Motion MAC: 2021-09-22 23:35:37Z - status set to: Submission Required MAC: 2021-09-16 21:24:11Z - Will consider the alternative resolution in 11-21/0829, tomorrow (Sept 17, 2021), and revisit. MAC: 2021-05-27 21:09:58Z - status set to: Review | I | ED1: 2021-11-12 23:22:04Z -Reviewed ED2: 2021-11-01 11:51:14Z | 1 | 2021-11-21 16:47 | EDITOR
163 | Mark RISON | 35 | 0 | 12.5.2.6 |  |  | T | N |  |  | 12.5.2.6 |  | V | Nehru Bhandaru |  | 7 | "For MSDUs sent using the block ack feature, reordering of received MSDUs according to the block ack receiver operation is performed prior to replay detection." -- TKIP is not allowed in 11n, so this cannot happen, unless this is referring to non-HT block ack, which no longer exists. Ditto "TKIP replay detection takes place after the MIC verification and any reordering required by ack processing." | Delete the cited texts, and change "Thus, a" to "A" | REVISED (SEC: 2021-07-14 20:35:46Z) - Agree with the commentor. TKIP does not support MPDU aggregation. TGm editor: Please make changes as described in https://mentor.ieee.org/802.11/dcn/21/11-21-0809-05-000m-cc35-crs-a.docx | EDITOR | 20210715 Approved | Resolved | SEC: 2021-06-07 18:07:22Z - status set to: Ready for Motion | I | ED2: 2021-07-27 23:26:50Z - Reviewed ED1: 2021-07-21 21:14:03Z | 0.2 | 2021-07-29 16:37 | EDITOR
164 | Mark RISON | 35 | 0 |  |  |  | T | N |  |  |  |  | V | Jon Rosdahl | 11-21/1821r4 | 37 | "shall be capable of" is not clear. It might allow a device to be capable of doing something, but not actually do it | Change to "shall" in each case. Ditto "shall be able to" | REVISED (GEN: 2021-11-29 22:54:54Z) The changes requested in the Comment for “shall be capable of” to “shall” have been made regarding changes in CID 546 and the changes in CID 181 cover the “shall be able to” instances (x24) called out by the Proposed Change. Therefore, as a combined resolutions would be to incorporate the changes in doc 11-21/829r4 <https://mentor.ieee.org/802.11/dcn/21/11-21-0829-04-000m-resolutions-for-some-comments-on-11me-d0-0-cc35.docx> for CID 546 and 11-21/1821r4 <https://mentor.ieee.org/802.11/dcn/21/11-21-1821-03-000m-cc35-13-gen-cids.docx> for CID 181. Note to Editor, changes have been made in CID 546 and 181. | ED2 | 20220118 Approved | Resolved | GEN: 2021-11-29 22:54:43Z - status set to: Ready for Motion GEN: 2021-11-12 00:12:22Z - Updated Proposed Resolution: Revised; The changes requested in the Comment for “shall be capable of” to “shall” have been made regarding changes in CID 546 and the changes in CID 181 cover the “shall be able to” instances (x24) called out by the Proposed Change . Therefore, as a combined resolutions would be to incorporate the changes in doc 11-21/829r4 for CID 546 and 11-21/1821r2 for CID 181. Note to Editor, changes have been made in CID 546 and 181. GEN: 2021-11-11 04:33:17Z - status set to: Review Proposed Resolution: Reject: The change of “shall be capable of” to “shall” does not provide a complete sentence. While changing the sentence to some other form may be done, the sentence is not wrong and unambiguous. GEN: 2021-10-01 15:33:36Z - status set to: Submission Required GEN: 2021-05-12 22:27:19Z - status set to: Submission Required |  |  |  | 2022-01-24 19:23 | EDITOR
165 | Mark RISON | 35 | 0 | 12.6.1.1.1 | 2589 | 53 | T | N | 2589 | 53 | 12.6.1.1.1 |  | A | Dan Harkins |  | 3 | "The following types of security associations are supported by an RSNA STA:" is missing TPKSA | Add a bullet "TPKSA: A result of a successful TPK handshake" at the end of the list | ACCEPTED (SEC: 2021-05-12 20:32:43Z) | EDITOR | 20210614 Approved | Resolved | SEC: 2021-05-12 20:32:46Z - status set to: Ready for Motion | I | ED2: 2021-07-28 19:38:29Z - Reviewed ED1: 2021-07-12 19:53:34Z | 0.2 | 2021-07-29 16:51 | EDITOR
166 | Mark RISON | 35 | 0 | 12.5 |  |  | T | N |  |  | 12.5 |  | V | Nehru Bhandaru |  | 26 | The replay detection/protection subclauses don't cover TDLS direct links (that use a TPKSA not a PTKSA) | Extend 12.5.3.4.4 PN and replay detection [CCMP] and 12.5.5.4.4 PN and replay detection [GCMP] to mention TPKSA together with PTKSA and GTKSA | REVISED (SEC: 2021-10-25 18:14:09Z) - Incorporate the changes shown in https://mentor.ieee.org/802.11/dcn/21/11-21-0809-08-000m-cc35-crs-a.docx for CID 166. | EDITOR | 20211115 Approved | Resolved | SEC: 2021-10-25 18:13:59Z - status set to: Ready for Motion SEC: 2021-08-25 20:54:53Z - status set to: Submission Required | I | ED1: 2021-11-20 21:22:46Z - Reviewed ED2: 2021-11-16 14:38:57Z | 1 | 2021-11-21 16:46 | EDITOR
167 | Mark RISON | 35 | 0 | 9.4.2.24.4 | 1094 | 7 | T | N | 1094 | 7 | 9.4.2.24.4 |  | A | Dan HARKINS |  | 16 | "16 replay counters per PTKSA/GTKSA/" has a spurious trailing /. But actually all entries in the table are missing TPKSA | Change "PTKSA/GTKSA[/]" to "PTKSA/GTKSA/TPKSA" throughout Table 9-152--PTKSA/GTKSA replay counters usage (including caption). At 3841.33 change "Specifies the number of PTKSA replay counters per association:" to "Specifies the number of PTKSA replay counters per association and the number of TPKSA replay counters per TDLS link:" | ACCEPTED (MAC: 2021-09-16 21:10:58Z) | EDITOR | 20210920 Approved | Resolved | MAC: 2021-09-16 21:11:00Z - status set to: Ready for Motion MAC: 2021-05-27 21:10:24Z - status set to: Discuss | I | ED2: 2021-10-02 11:26:16Z - reviewed ED1: 2021-09-30 00:43:15Z | 0.4 | 2021-10-05 17:48 | EDITOR
168 | Mark RISON | 35 | 0 |  |  |  | T | N |  |  |  |  | J | Mark RISON |  | 33 | "QoS Data frame" means different things in different places. See 21/0448 | I don't know how to fix this! | REJECTED (MAC: 2021-11-14 00:50:05Z): The comment fails to identify changes in sufficient detail so that the specific wording of the changes that will satisfy the commenter can be determined. | EDITOR | 20211115 Approved | Resolved | MAC: 2021-11-14 00:50:09Z - status set to: Ready for Motion MAC: 2021-05-27 21:10:36Z - status set to: Submission Required | N |  |  | 2021-11-16 00:35 | EDITOR
169 | Mark RISON | 35 | 0 |  |  |  | T | N |  |  |  |  | J | Mark RISON | 11-21/0448 | 33 | "beacon interval" is ambiguous. See 21/0448 | I don't know how to fix this! | REJECTED (MAC: 2021-11-14 00:50:17Z): The comment fails to identify changes in sufficient detail so that the specific wording of the changes that will satisfy the commenter can be determined. | EDITOR | 20211115 Approved | Resolved | MAC: 2021-11-14 00:50:22Z - status set to: Ready for Motion MAC: 2021-05-27 21:50:42Z - status set to: Submission Required MAC: 2021-05-09 23:43:55Z - status set to: Discuss | N |  |  | 2021-11-16 00:35 | EDITOR
170 | Mark RISON | 35 | 0 | 9.3.2.1.1 | 837 | 29 | T | N | 837 | 29 | 9.3.2.1.1 |  | A | Joseph Levy |  | 26 | "A QoS STA always uses QoS Data frames for data transmissions to other QoS STAs. A QoS STA uses frames with the QoS subfield of the Subtype subfield set to 0 for data transmissions to non-QoS STAs." is not clear as to what happens for data transmissions to both QSTAs and non-QSTAs. Also, this is behaviour not format | Delete the cited text. In 10.2.3.2 HCF contention based channel access (EDCA) at 1695.24 add "A QoS STA that transmits a group addressed frame with the Type subfield indicating Data shall transmit it with the QoS subfield of the Subtype subfield set to 0 if non-QoS STAs are among the intended receivers, should transmit it with the QoS subfield set to 0 if non-QoS STAs might be among the intended receivers, and should transmit it with the QoS subfield set to 1 if no non-QoS STAs are among the intended receivers." | ACCEPTED (MAC: 2021-11-09 22:41:36Z) | EDITOR | 20211115 Approved | Resolved | MAC: 2021-11-09 22:41:39Z - status set to: Ready for Motion MAC: 2021-10-15 15:14:41Z - status set to: Submission Required MAC: 2021-05-09 23:44:23Z - status set to: Discuss | I | ED2: 2021-11-20 12:58:57Z - reviewed. ED1: 2021-11-16 23:04:54Z | 1 | 2021-11-21 16:46 | EDITOR
171 | Mark RISON | 35 | 0 | 12.5.3.4.4 |  |  | T | N |  |  | 12.5.3.4.4 |  | V | Mark Rison |  | 26 | It is not clear what replay counter to use for non-QoS Data frames. 5.1.1.3 suggests TID 0: "At QoS STAs associated in a QoS BSS, MSDUs with a priority of Contention are considered equivalent to MSDUs with TID 0." (this is perhaps tx not rx though) | At the end of item b) in 12.5.3.4.4 PN and replay detection and 12.5.5.4.4 PN and replay detection add "For the purposes of replay detection Data frames that have the QoS subfield of the Subtype subfield equal to 0 are treated as having TID 0.". At the start of each subclause change "To effect replay detection," to "To effect replay detection for (QoS) Data frames," | REVISED (SEC: 2021-10-25 18:01:01Z) At the end of item b) in 12.5.3.4.4 PN and replay detection and 12.5.5.4.4 PN and replay detection add: "NOTE--For the purpose of replay detection, non-QoS Data frames are treated as having TID 0, and use the reply counter corresponding to MSDU priority 0." | EDITOR | 20211115 Approved | Resolved | SEC: 2021-10-25 18:02:47Z - status set to: Ready for Motion SEC: 2021-08-25 20:46:02Z - status set to: Review | I | ED1: 2021-11-20 21:23:34Z -Reviewed ED2: 2021-11-16 14:56:47Z | 1 | 2021-11-21 16:46 | EDITOR
172 | Mark RISON | 35 | 0 | 10.2.3.2 |  |  | T | N |  |  | 10.2.3.2 |  | V | Mark RISON |  | 26 | It is not clear whether a QSTA in a QBSS can send a (non-QoS) Null to another QSTA, e.g. for PM bit signalling. ""A TXOP limit of 0 indicates that the TXOP holder may transmit or cause to be transmitted (as responses) the following within the current TXOP: a) One of the following at any rate, subject to the rules in 10.6 (Multirate support) 1) One or more SU PPDUs carrying fragments of a single MSDU or MMPDU 2) An SU PPDU or a VHT MU PPDU carrying a single MSDU, a single MMPDU, a single A-MSDU, or a single A-MPDU 3) A VHT MU PPDU carrying A-MPDUs to different users (a single A-MPDU to each user) 4) A QoS Null frame or PS-Poll frame that is not an PS-Poll+BDT frame" in 10.23.2.9 TXOP limits suggests not, but that's a bit indirect (and doesn't apply if the TXOP limit is non-zero, or in cases when a QoS Null is permitted in an A-MPDU). "In a QoS STA, the TID parameter of the MA-UNITDATA.request primitive results in a TID being specified for the transmitted MSDU." in 10.2.7 MAC data service implies use of a QoS Control header and hence a QoS frame, but that's a bit indirect too, and does not cover (QoS) Null frames. There are suspicions some implementations in the field do use non-QoS Null frames for PM signalling. But note stuff like this indicates a non-QoS Null won't change the PM mode, for example: 11.2.7.2.2 Non-AP and non-PCP STA operation without a wakeup schedule To change its power state without a wakeup schedule, a non-AP and non-PCP STA shall inform the AP or PCP by completing a successful frame exchange (as described in Annex G) that is initiated by the STA and that includes a Management frame, Extension frame or Data frame, and also an Ack or a BlockAck frame from the AP or PCP. The Power Management subfield(s) in the Frame Control field of the frame(s) sent by the STA in this exchange that ***contain a BU or are QoS Null frame*** indicate the power state that the STA shall adopt upon successful completion of the entire frame exchange. | In 10.2.3.2 HCF contention based channel access (EDCA) at 1695.24 add "A QoS STA shall not transmit to another QoS STA an individually addressed frame with the Type subfield indicating Data and the QoS subfield of the Subtype subfield set to 0, except if the Subtype subfield indicates Null. A QoS STA should not transmit to another QoS STA an individually addressed frame with the Type subfield indicating Data and the Subtype subfield indicating Null." | REVISED (MAC: 2021-11-09 22:41:51Z): Make the change proposed by the commenter and additionally in 11.2.7.2.2 and 11.2.7.3.2 change "that contain a BU or are QoS Null frame" to "that are acknowledged by the AP". | EDITOR | 20211115 Approved | Resolved | MAC: 2021-11-09 22:42:28Z - status set to: Ready for Motion MAC: 2021-10-15 15:27:00Z - Discussion on Oct 15 teleconference. Concern about making existing implementation non-compliant. Check for existing text that QoS STAs shall use QoS frame to other QoS STAs. MAC: 2021-05-09 23:45:08Z - status set to: Discuss | I | ED1: 2021-11-20 21:24:12Z - Reviewed ED2: 2021-11-18 12:41:12Z | 1 | 2021-11-21 16:46 | EDITOR
173 | Mark RISON | 35 | 0 | 9 |  |  | T | N |  |  | 9 |  | J | Mark RISON |  | 33 | Sometimes fields described as "(optional)" in their defining figure don't say ", if present," in their description | Add ", where present," where missing | REJECTED (MAC: 2021-11-14 00:50:34Z): The comment fails to identify changes in sufficient detail so that the specific wording of the changes that will satisfy the commenter can be determined. | EDITOR | 20211115 Approved | Resolved | MAC: 2021-11-14 00:50:43Z - status set to: Ready for Motion MAC: 2021-05-27 21:10:44Z - status set to: Submission Required | N |  |  | 2021-11-16 00:35 | EDITOR
174 | Mark RISON | 35 | 0 | 10.52.2 | 2078 | 14 | E | N | 2078 | 14 | 10.52.2 |  | A | Edward Au | 21/0803r5 | 15 | "QoS NULL" has the wrong capitalisation | Change to "QoS Null" | ACCEPTED (ED2: 2021-09-18 20:39:44Z) Note to the Editors: The location is 2550.14 in D0.3. | EDITOR | 20210920 Approved | Resolved | ED2: 2021-09-18 20:39:55Z - status set to: Ready for Motion ED2: 2021-09-15 12:37:06Z - status set to: Review | I | ED1: 2021-10-05 16:59:14Z - Reviewed ED2: 2021-09-24 16:15:38Z | 0.4 | 2021-10-05 17:48 | EDITOR
175 | Mark RISON | 35 | 0 | 12.4.3 |  |  | T | N |  |  | 12.4.3 |  | V | Mark HAMILTON |  | 26 | There are two references to "a non-NULL dot11RSNAConfigPasswordIdentifier" but this term is not defined here or in the MIB | Change each instance to "a dot11RSNAConfigPasswordIdentifier that does not have a zero length" and in C.3 show a DEFVAL of "{ }" for dot11RSNAConfigPasswordIdentifier | REVISED (SEC: 2021-11-12 18:43:09Z) At P2532.64 and P2533.2, replace “has a non-NULL dot11RSNAConfigPasswordIdentifier” with “has a dot11RSNAConfigPasswordIdentifier that does not have a zero length”. At P4067.29, insert “DEFVAL { ‘’H }” as a new line, before “::= {dot11RSNAConfigPasswordValueEntry 3 }”. | EDITOR | 20211115 Approved | Resolved | SEC: 2021-11-12 18:43:07Z - status set to: Ready for Motion SEC: 2021-08-25 20:58:48Z - status set to: Review SEC: 2021-08-25 20:58:31Z - Review comment 2.6.5.2 Discussion on the meaning of ‘{ }’ vs “ “ 2.6.5.3 Assign the CID to Mark Hamilton as it is part of the MIB. 2.6.5.4 Determine what the DEFVAL should be represented as. SEC: 2021-05-12 20:37:32Z - status set to: Discuss Provide a resolution for DEFVAL that indicates an empty string. | I | ED1: 2021-11-20 21:25:06Z - Reviewed ED2: 2021-11-16 15:04:26Z | 1 | 2021-11-21 16:46 | EDITOR
176 | Mark RISON | 35 | 0 | 9.4.1.51 | 949 | 28 | T | N | 949 | 28 | 9.4.1.51 |  | V | Youhan KIM | 11-21/0822 | 7 | "Each Delta SNR subfield contains [...] using Equation (9-2) and quantized to 4 bits in the range -8 dB to 7 dB with 1 dB granularity." is not clear. It might mean that it's encoded as a two's complement integer, so -1 is 0b1111 and 0 is 0b0000 etc., or it might mean that it's a transposition, so that -8 is 0b0000 and 7 is 0b1111 | Change the cited text to "Each Delta SNR subfield is a 2s complement signed integer that contains [...] in dB, computed using Equation (9-2)" | REVISED (MAC: 2021-06-14 15:36:31Z): Incorporate the changes shown in 11-21/0822r1 ( https://mentor.ieee.org/802.11/dcn/21/11-21-0822-02-000m-cc35-delta-snr-comments.docx). | EDITOR | 20210715 Approved | Resolved | MAC: 2021-06-14 15:40:35Z - status set to: Ready for Motion MAC: 2021-05-27 21:11:01Z - status set to: Submission Required | I | ED2: 2021-07-28 00:11:31Z - reviewed. ED1: 2021-07-22 21:07:40Z | 0.2 | 2021-07-29 16:36 | EDITOR
177 | Mark RISON | 35 | 0 | 10.32.4 |  |  | T | N |  |  | 10.32.4 |  | V | Mark RISON | 11-21/0829 | 37 | "CMMG NDP Announcement frame" -- no such frame | Refer to a frame that exists | REVISED (MAC: 2021-11-29 16:11:36Z): Incorporate the changes in https://mentor.ieee.org/802.11/dcn/21/11-21-0829-09-000m-resolutions-for-some-comments-on-11me-d0-0-cc35.docx, for CID 177, which clarify the concept of CMMG NDP announcements. | ED2 | 20220118 Approved | Resolved | MAC: 2021-11-29 16:12:43Z - status set to: Ready for Motion MAC: 2021-05-27 21:11:09Z - status set to: Submission Required |  |  |  | 2022-01-24 19:51 | EDITOR
178 | Mark RISON | 35 | 0 | 10.36.5.2 | 1931 | 34 | T | N | 1931 | 34 | 10.36.5.2 |  | J | Mark RISON |  | 23 | "The TXVECTOR parameter CH_BANDWIDTH of the PPDU containing the VHT compressed beamforming feedback shall be set to indicate a bandwidth not wider than that indicated in the RXVECTOR parameter CH_BANDWIDTH of the received VHT NDP." seems inconsistent with "A VHT beamformee shall set the value of the Channel Width subfield in the VHT MIMO Control field of a VHT Compressed Beamforming frame to the same value as the RXVECTOR parameter CH_BANDWIDTH of the corresponding VHT NDP." (at 1933.3). No justification is given for the first being <= but the second = | Change "not wider than" to "equal to" in the first cited text | REJECTED (MAC: 2021-10-15 15:32:22Z): It is permitted to send the compressed beamforming feedback in a PPDU that is narrower than the NDP, though the feedback itself is required to be for the full width of the NDP. For example, an 80M NDP can be responded to with a VHT Compressed Beamforming frame sent in a 20M PPDU, with the VHT MIMO Control field indicating that the feedback is for 80M. | EDITOR | 20211025 Approved | Resolved | MAC: 2021-10-20 14:15:41Z - status set to: Ready for Motion MAC: 2021-10-15 15:28:54Z - Discussed on Oct 15 teleconference. Believe the <= is correct and allowed in some cases. Craft a rejection. MAC: 2021-05-27 21:11:29Z - status set to: Discuss | N |  |  | 2021-10-26 00:08 | EDITOR
179 | Mark RISON | 35 | 0 | 12.7.6.8 | 2648 | 62 | T | N | 2648 | 62 | 12.7.6.8 |  | J | Mark Rison |  | 37 | "Message 3 differs from message 2 by not asserting the Ack bit and from message 4 by asserting the Ack Bit." -- asserting bits is not defined, the field is called Key Ack and Bit has the wrong capitalisation | Change to "Message 3 differs from message 2 by having the Key Ack bit of the Key Information field set to 0 and from message 4 by having the Key Ack bit set to 1." In 12.7.6.6 change "in which the Ack bit is 1" to "in which the Key Ack bit of the Key Information field is 1". In 12.7.10.3 change "have the Ack bit set to 1" to "have the Key Ack bit of the Key Information field set to 1" and "the Ack bit is 0" to "the Key Ack bit is 0" | REJECTED (SEC: 2022-01-07 17:14:58Z) - The group could not come to consensus on a set of changes to the draft that would satisfy the commenter. The group discussed changes to address the comment in https://mentor.ieee.org/802.11/dcn/21/11-21-0829-10-000m-resolutions-for-some-comments-on-11me-d0-0-cc35.docx and ran the following straw poll: Do you agree to resolve CIDs 179/180 with the text changes provided in document 11-21/829r10 limited to the handshake analyis clause (12.7.6.8)? A.Yes 1 B.No 4 C.Abs 4 | EDITOR | 20220118 Approved | Resolved | SEC: 2022-01-07 17:24:53Z - status set to: Ready for Motion SEC: 2021-04-20 14:25:36Z - status set to: Submission Required The CID is the same comment but CID 179 and CID 180 propose different resolutions. | N |  |  | 2022-01-24 19:18 | EDITOR
180 | Mark RISON | 35 | 0 | 12.7.6.8 | 2648 | 62 | T | N | 2648 | 62 | 12.7.6.8 |  | J | Mark Rison |  | 37 | "Message 3 differs from message 2 by not asserting the Ack bit and from message 4 by asserting the Ack Bit." -- wait, what, how can M3 differ from M2 by not asserting something and also from M4 by asserting the same thing? | Err, dunno. What is this trying to say? | REJECTED (SEC: 2022-01-07 17:15:16Z) - The group could not come to consensus on a set of changes to the draft that would satisfy the commenter. The group discussed changes to address the comment in https://mentor.ieee.org/802.11/dcn/21/11-21-0829-10-000m-resolutions-for-some-comments-on-11me-d0-0-cc35.docx and ran the following straw poll: Do you agree to resolve CIDs 179/180 with the text changes provided in document 11-21/829r10 limited to the handshake analyis clause (12.7.6.8)? A.Yes 1 B.No 4 C.Abs 4 | EDITOR | 20220118 Approved | Resolved | SEC: 2022-01-07 17:15:21Z - status set to: Ready for Motion SEC: 2021-04-20 14:24:11Z - status set to: Submission Required The CID is the same comment but CID 179 and CID 180 propose different resolutions. | N |  |  | 2022-01-24 19:18 | EDITOR
181 | Mark RISON | 35 | 0 |  |  |  | T | N |  |  |  |  | V | Jon Rosdahl | 11-21/1821r4 | 37 | "shall be able to" should be "shall" or "shall, if <condition>,". Ditto "shall be capable of" | As it says in the comment | REVISED (GEN: 2021-11-29 22:59:51Z) Incorporate the Proposed Resolution Changes for CID 181 in doc 11-21/1821r4 <https://mentor.ieee.org/802.11/dcn/21/11-21-1821-04-000m-cc35-13-gen-cids.docx> | ED2 | 20220118 Approved | Resolved | GEN: 2021-11-29 23:00:09Z - status set to: Ready for Motion GEN: 2021-11-09 20:56:59Z - status set to: Review Review (remove "be able to") pages relative to D0.0 in 24 instances Proposed resolution: Incorporate the Proposed Resolution Changes for CID 181 in doc 11-21/1821r1 <https://mentor.ieee.org/802.11/dcn/21/11-21-1821-01-000m-cc35-13-gen-cids.docx> GEN: 2021-10-01 15:32:56Z - status set to: Discuss From Minutes 2021-05-24: 1.9.5. CID 183 (GEN): 1.9.5.1. See also CIDs 184 and 563. 1.9.5.2. Presented two options. Second option does not include DMG case in the definition of peer-to-peer link. 1.9.5.3. Request for more time to review. 1.9.5.4. ACTION ITEM #3: Jon ROSDAHL: Send proposed resolutions to the reflector. 1.9.5.5. Move 183, 194 and 563 to Comment “Group Definitions Clause 3” and mark as Discuss. GEN: 2021-05-20 16:19:20Z - See also 164 and 546 GEN: 2021-05-12 22:17:08Z - status set to: Submission Required |  |  |  | 2022-01-24 19:23 | EDITOR
182 | Mark RISON | 35 | 0 |  |  |  | T | N |  |  |  |  | J | Menzo WENTINK | 11-21/1753 | 26 | direct link v direct path v TDLS direct link v TDLS link -- it is not clear how these differ. There aren't many instances of "direct path". A TDLS link is by definition a direct link, otherwise it's not a TDLS link it's a normal infrastructure BSS link going via the DS | Change "direct path" to "direct link" throughout. Change "TDLS direct link" to "TDLS link" throughout | REJECTED (MAC: 2021-11-12 19:42:19Z): The TDLS power save mechanisms discern between an 'AP path' and a 'direct path', where the AP path may be used when the direct link is in a sleep mode. This is why 'direct path' can not simply be changed to 'direct link'. 'direct path' in the context of TDLS is defined at 2318.25: "Transmitting a TDLS frame through the AP means that the frame’s RA is set to the BSSID. Transmitting a frame over the direct path means that the frame’s RA is set to the MAC address of the TDLS peer STA." 'AP path' is defined in the definitions section: "access point (AP) path: Path between two tunneled direct-link setup (TDLS) peer stations (STAs) via the AP with which the STAs are currently associated." There are many occassions of "TDLS direct link" - each of which would need to be reviewed. There are occasional uses of 'direct link' without 'TDLS', but when this happens it is clearly within the context of TDLS and this does not appear to cause any confusion. | EDITOR | 20211115 Approved | Resolved | MAC: 2021-11-12 20:04:06Z - status set to: Ready for Motion MAC: 2021-05-27 22:13:46Z - status set to: Submission Required | N |  |  | 2021-11-16 00:36 | EDITOR
183 | Mark RISON | 35 | 0 | 3.2 | 165 | 20 | T | N | 165 | 20 | 3.2 |  | J | Jon Rosdahl | 11-21/1821r3 | 41 | "peer-to-peer link: A direct link within a quality-of-service (QoS) basic service set (BSS), a tunneled direct- link setup (TDLS) link, or a station-to-station (STA-to-STA) communication in an independent basic service set (IBSS)." is broken since there are no direct links other than TDLS and IBSS ones | Change to "peer-to-peer link: A tunneled direct- link setup (TDLS) link or a station-to-station (STA-to-STA) communication in an independent basic service set (IBSS)." | REJECTED (GEN: 2021-11-12 20:25:49Z) After discussion in the TG, consensus for a resolution was not found. | EDITOR | 20220118 Approved | Resolved | GEN: 2021-12-20 16:14:35Z - status set to: Ready for Motion GEN: 2021-11-12 20:25:53Z - status set to: Ready for Motion GEN: 2021-05-24 15:39:22Z - status set to: Discuss GEN: 2021-05-13 13:11:44Z - status set to: Review Similar to CID 563, 183 and 184 Proposed Resolution: Revised; Change peer to peer link definition: Option 1: peer-to-peer link: A tunneled direct-link setup (TDLS) link, or a station-to-station (STA-to-STA) communication in a directional multi-gigabit (DMG) basic service set (BSS) or independent basic service set (IBSS). Option2: peer-to-peer link: A station-to-station (STA-to-STA) link between tunneled direct- link setup (TDLS) peer STAs in an infrastructure basic service set (BSS) or between STAs in an independent basic service set (IBSS). | N |  |  | 2022-01-24 19:22 | EDITOR
184 | Mark RISON | 35 | 0 | 3.2 | 165 | 20 | T | N | 165 | 20 | 3.2 |  | J | Jon Rosdahl | 11-21/1821r3 | 41 | "peer-to-peer link: A direct link within a quality-of-service (QoS) basic service set (BSS), a tunneled direct- link setup (TDLS) link, or a station-to-station (STA-to-STA) communication in an independent basic service set (IBSS)." is broken since it mixes "link" with "communication" | Change to "peer-to-peer link: A station-to-station (STA-to-STA) link between tunneled direct- link setup (TDLS) peer STAs in an infrastructure basic service set (BSS) or between STAs in an independent basic service set (IBSS)." | REJECTED (GEN: 2021-11-12 20:25:05Z) After discussion in the TG, consensus for a resolution was not found. | EDITOR | 20220118 Approved | Resolved | GEN: 2021-12-20 16:14:43Z - status set to: Ready for Motion GEN: 2021-11-12 20:25:37Z - status set to: Ready for Motion GEN: 2021-05-24 15:40:09Z - status set to: Discuss GEN: 2021-05-13 13:17:16Z - status set to: Review Similar to CID 563, 183 and 184 Proposed Resolution: Change peer to peer link definition: Option 1: (Revised) peer-to-peer link: A tunneled direct-link setup (TDLS) link, or a station-to-station (STA-to-STA) communication in a directional multi-gigabit (DMG) basic service set (BSS) or independent basic service set (IBSS). Option2: (Accept) peer-to-peer link: A station-to-station (STA-to-STA) link between tunneled direct- link setup (TDLS) peer STAs in an infrastructure basic service set (BSS) or between STAs in an independent basic service set (IBSS). Option 3: (Reject) After discussion in the TG, consensus for a resolution was not found. Strawpoll = 1/0/6/9 - 33 no answer Alternates: A link between TDLS peer STAs in an infrastructure BSS or between STAs in an IBSS, PBSS or DMG BSS A link between TDLS peer STAs in an infrastructure BSS or between STAs in an IBSS or PBSS D0.0 has no DMG: "peer-to-peer link: A direct link within a quality-of-service (QoS) basic service set (BSS), a tunneled direct- link setup (TDLS) link, or a station-to-station (STA-to-STA) communication in an independent basic service set (IBSS)."and 9.4.2.66.4 btw, we would also need to update 9.4.2.67.4 to match whatever we change here.. or delete the "a peer-to-peer link defined to.." there | N |  |  | 2022-01-24 19:22 | EDITOR
185 | Mark RISON | 35 | 0 | 12.7.7.1 | 2649 | 49 | E | N | 2649 | 49 | 12.7.7.1 |  | A | Edward Au | 21/1678r3 | 26 | "An Authenticator shall do a 4-way handshake" doesn't sound fancy enough | Change to "An Authenticator shall perform a 4-way handshake". Similarly change "The mesh STA shall do an AMPE handshake" to "The mesh STA shall perform an AMPE handshake" at 2766.10 and change "may do channel smoothing" to "may perform channel smoothing" in Clause 23 (2x) | ACCEPTED (ED2: 2021-11-05 15:48:42Z) Note to the Editors: The locations in D0.4 are 3215.24, 3335.10, 3869.44, and 3911.33. | EDITOR | 20211115 Approved | Resolved | ED2: 2021-11-05 15:48:41Z - status set to: Ready for Motion ED2: 2021-11-02 15:50:53Z - status set to: Review | I | ED1: 2021-11-20 21:54:36Z -Reviewed ED2: 2021-11-16 14:53:43Z | 1 | 2021-11-21 16:46 | EDITOR
186 | Mark RISON | 35 | 0 | 12 | 2650 | 52 | T | N | 2650 | 52 | 12 |  | J | Mark Rison |  | 37 | It's not clear what to do in the handshakes if a verification fails. E.g. in 12.7.7.2 Group key handshake message 1 the e) might imply that you respond in any case. Should say ignore the received message if any verification step fails | Add an "Otherwise," at 2641.60, 2644.18, 2644.26. Also add some escape/otherwise words to the lettered list processes at the end of 12.7.6.4, 12.7.6.5, 12.7.7.2, 12.7.7.3 | REJECTED (SEC: 2022-01-07 17:20:33Z) - The group could not come to consensus on a set of changes to the draft that would satisfy the commenter. The group discussed changes to address the comment in https://mentor.ieee.org/802.11/dcn/21/11-21-0829-10-000m-resolutions-for-some-comments-on-11me-d0-0-cc35.docx. There was debate on whether text changes were required at all as well as the scope of the text changes that would address the comment. | EDITOR | 20220118 Approved | Resolved | SEC: 2022-01-07 17:20:53Z - status set to: Ready for Motion SEC: 2021-04-20 14:25:57Z - status set to: Submission Required | N |  |  | 2022-01-24 19:18 | EDITOR
187 | Mark RISON | 35 | 0 |  |  |  | T | N |  |  |  |  | V | Jon Rosdahl |  | 3 | What's the difference between discarding and silently discarding? | Change "silently drop" to "discard" (2x) and then delete all instances of "silently" (~39x) | REVISED (GEN: 2021-05-24 15:19:54Z) In a protocol when a message is “silently dropped” it means it is discarded without an externally visible notification of dropping. At two locations: P2582.32, P2582.37, change "dropped" to "discard". | EDITOR | 20210614 Approved | Resolved | GEN: 2021-05-24 15:19:58Z - status set to: Ready for Motion GEN: 2021-05-12 22:19:25Z - status set to: Review See CID 369 Proposed Resolution: REVISED - In a protocol when a message is “silently dropped” it means it is discarded without an externally visible notification of dropping. At two locations: P2582.32, P2582.37, change "dropped" to "discard". | I | ED2: 2021-07-28 19:24:17Z - Reviewed ED1: 2021-07-12 18:09:03Z | 0.2 | 2021-07-29 16:51 | EDITOR
188 | Mark RISON | 35 | 0 | 12 |  |  | T | N |  |  | 12 |  | J | Mark RISON |  | 37 | It's not sufficient to construct the message, you have to transmit it too! | Change "onstructs" to "onstructs and sends" at 2640.47, 2642.27. Change "creating" to "constructing" at 2650.52 | REJECTED (SEC: 2022-01-07 17:21:08Z) - The group could not come to consensus on a set of changes to the draft that would satisfy the commenter. The group discussed changes to address the comment in https://mentor.ieee.org/802.11/dcn/21/11-21-0829-10-000m-resolutions-for-some-comments-on-11me-d0-0-cc35.docx. There was debate on whether text changes were required at all as well as the scope of the text changes that would address the comment. | EDITOR | 20220118 Approved | Resolved | SEC: 2022-01-07 17:21:10Z - status set to: Ready for Motion SEC: 2021-08-09 20:02:01Z - status set to: Submission Required After review on a teleconference call. This comment has been grouped with CID 186 and assigned to Mark Rison with Submission Required. | N |  |  | 2022-01-24 19:18 | EDITOR
189 | Mark RISON | 35 | 0 | 12.7.7.2 | 2650 | 22 | T | N | 2650 | 22 | 12.7.7.2 |  | A | Michael Montemurro |  | 9 | For group key handshake M1, Key Data is specified to be "encrypted, encapsulated" but this is not done for 4WH M3 or indeed anywhere else | Delete "encrypted, encapsulated" at the referenced location | ACCEPTED (SEC: 2021-08-09 20:03:19Z) | EDITOR | 20210823 Approved | Resolved | SEC: 2021-08-09 20:03:21Z - status set to: Ready for Motion | I | ED2: 2021-10-02 12:19:56Z - reviewed ED1: 2021-09-28 23:19:24Z | 0.4 | 2021-10-05 17:48 | EDITOR
190 | Mark RISON | 35 | 0 | 12.7.6.5 | 2645 | 31 | T | N | 2645 | 31 | 12.7.6.5 |  | V | Mark Rison | 11-21/829r2 | 16 | If the Key Data is empty then the length is 0 and there's no meaning to saying it's encrypted | Either add a NOTE to explain what might be included even though Key Data is "none required" (and that the Encrypted Key Data = 1 is ignored in that case) or change line 17 to say Encrypted Key Data = 0, line 30 to say Key Data Length = 0 and line 31 to say Key Data = none | REVISED (SEC: 2021-08-30 19:47:56Z) - Make the changes shown under “Proposed changes” for CID 190 and CID 589 in https://mentor.ieee.org/802.11/dcn/21/11-21-0829-02-000m-resolutions-for-some-comments-on-11me-d0-0-cc35.docx, which clarify that the Key Data Length field can be 0 when the Encrypted Key Data subfield is 1, and that M4 doesn’t require any key data but vendor-specific stuff might be included. | EDITOR | 20210920 Approved | Resolved | SEC: 2021-08-30 19:48:39Z - status set to: Ready for Motion SEC: 2021-04-20 14:23:19Z - status set to: Submission Required | I | ED2: 2021-10-02 11:45:34Z - reviewed ED1: 2021-09-30 20:59:21Z | 0.4 | 2021-10-05 17:48 | EDITOR
191 | Mark RISON | 35 | 0 | 12.5.5.3.6 | 2586 | 40 | E | N | 2586 | 40 | 12.5.5.3.6 |  | V | Mark Rison | 11-21/829 | 18 | GCMP's version of CCMP's "A transmitter shall not use an IEEE 802.11 MSDU or A-MSDU priority if this would cause the total number of priorities used during the lifetime of the SA to exceed the number of replay counters supported by the receiver (for a pairwise SA) or all the receivers (for a group SA) for that SA. The transmitter shall not reorder CCMP protected frames that are transmitted to the same RA within a replay counter, but may reorder frames across replay counters. One possible reason for reordering frames is the IEEE 802.11 MSDU or A-MSDU priority." isn't as clear | Replace the para at the referenced location with the cited text, changing CCMP to GCMP | REVISED (SEC: 2021-08-30 19:54:24Z) Relative to D0.1 at 2774.41, change: "A transmitter shall not use IEEE 802.11 MSDU or A-MSDU priorities without ensuring that the receiver supports the required number of replay counters. The transmitter shall not reorder GCMP protected frames that are transmitted to the same RA within a replay counter, but may reorder frames across replay counters. One possible reason for reordering frames is the IEEE 802.11 MSDU or A-MSDU priority." to: "A transmitter shall not use an IEEE 802.11 MSDU or A-MSDU priority if this would cause the total number of priorities used during the lifetime of the SA to exceed the number of replay counters supported by the receiver (for a pairwise SA) or all the receivers (for a group SA) for that SA. The transmitter shall not reorder GCMP protected frames that are transmitted to the same RA within a replay counter, but may reorder frames across replay counters. One possible reason for reordering frames is the IEEE 802.11 MSDU or A-MSDU priority." | EDITOR | 20210920 Approved | Resolved | SEC: 2021-08-30 19:56:21Z - status set to: Ready for Motion SEC: 2021-08-09 20:30:49Z - status set to: Submission Required | I | ED2: 2021-10-02 11:39:01Z - reviewed ED1: 2021-09-30 15:40:25Z | 0.4 | 2021-10-05 17:48 | EDITOR
192 | Mark RISON | 35 | 0 |  |  |  | E | N |  |  |  |  | J | Mark Rison |  | 33 | Vast swathes of CCMP and GCMP processing are the same | Extract the common parts, put them separately, and then have just the deltas specific to CCMP and GCMP separately | "Rejected. The comment fails to identify changes in sufficient detail so that the specific wording of the changes that will satisfy the commenter can be determined." | EDITOR | 20211115 Approved | Resolved | SEC: 2021-04-28 14:58:43Z - status set to: Submission Required | N |  |  | 2021-11-16 00:59 | EDITOR
193 | Mark RISON | 35 | 0 | 12.5.3.4.1 | 2577 | 30 | T | N | 2577 | 30 | 12.5.3.4.1 |  | V | Mark RISON |  | 37 | "The decryption processing prevents replay of MPDUs by validating that the PN in the MPDU is greater than the replay counter maintained for the session." should be ... "and TID" or "and AC" to allow for reordering across TIDs/ACs, where the receiver has indicated support for multiple replay counters (so maybe better as "(or the replay counter corresponding to the TID, if more than one replay counter is supported)" Or actually, since in 802.11 (unlike WMM) you allocate TIDs up to the max num replay counters supported, maybe just say "replay counter maintained for the session for that TID"?) | Change to "The decryption processing prevents replay of MPDUs by validating that the PN in the MPDU is greater than the replay counter maintained for the session for that TID." Ditto at 2587.36. At 2577.49 change "the PN in the CCMP header is greater than the replay counter maintained for the session and TID/ACI." to "the PN in the MPDU is greater than the replay counter maintained for the session for that TID." | REVISED (SEC: 2021-12-13 16:41:07Z) - Make the changes shown under “Proposed changes” for CID 193 in https://mentor.ieee.org/802.11/dcn/21/11-21-0829-09-000m-resolutions-for-some-comments-on-11me-d0-0-cc35.docx which address the issues raised by the commenter. Note to the commenter: there is no PN in PV1 MPDUs; instead the PN is generated locally. | ED2 | 20220118 Approved | Resolved | SEC: 2021-12-13 16:41:23Z - status set to: Ready for Motion SEC: 2021-08-24 17:21:42Z - From TGm Reflector: As the comment points out, in 802.11 (as opposed to WMM) you use TIDs up to the max number of replay counters supported, at which point you can’t use any other TIDs for that SA (though this is clearer for CCMP than for GCMP): 12.5.3.3.7 CCM originator processing A transmitter shall not use an IEEE 802.11 MSDU or A-MSDU priority if this would cause the total number of priorities used during the lifetime of the SA to exceed the number of replay counters supported by the receiver (for a pairwise SA) or all the receivers (for a group SA) for that SA. The transmitter shall not reorder CCMP protected frames that are transmitted to the same RA within a replay counter, but may reorder frames across replay counters. One possible reason for reordering frames is the IEEE 802.11 MSDU or A-MSDU priority. 12.5.5.3.6 GCM originator processing A transmitter shall not use IEEE 802.11 MSDU or A-MSDU priorities without ensuring that the receiver supports the required number of replay counters. The transmitter shall not reorder GCMP protected frames that are transmitted to the same RA within a replay counter, but may reorder frames across replay counters. One possible reason for reordering frames is the IEEE 802.11 MSDU or A-MSDU priority. The number of replay counters supported for each PTKSA and GTKSA is indicated in the RSN Capabilities field of the RSNE: it can be 1, 2, 4 or 16 (see Table 9-152—PTKSA/GTKSA replay counters usage). In addition to this, there are replay counters for PMF (one for each of individually addressed robust Management and individually addressed robust PV1 Management) and for QMF (one for each ACI of individually addressed robust Management -- it’s not clear whether this is also used for individually addressed robust PV1 management or whether there’s a separate set of 4), when enabled: 12.5.3.4.4 PN and replay detection If dot11RSNAProtectedManagementFramesActivated is true, the recipient shall maintain a single replay counter for received individually addressed robust Management frames that are received with the To DS subfield equal to 0, and a single replay counter for received individually addressed robust PV1 Management frames and shall use the PN from the received frame to detect replays. If dot11QMFActivated is also true, the recipient shall maintain an additional replay counter for each ACI for received individually addressed robust Management frames and robust PV1 Management frames that are received with the To DS subfield equal to 1. The QMF receiver shall use the ACI encoded in the Sequence Number field of the received frame to select the replay counter to use for the received frame, and shall use the PN from the received frame to detect replays. It would appear that the PMF/QMF counters are not subject to any maximum per SA limit. In addition to this, there are a bazillion replay counters for group addressed robust Management frames under PMF and under QMF, when enabled; see 12.5.4.6 BIP reception. Also note the subtle “the PN in the CCMP header” for PV1, cf. “the PN in the MPDU” for PV0. This is because for PV1 the CCMP header is constructed locally, not actually carried in the MPDU: 12.5.3.2 CCMP MPDU format The CCMP header is not included in secure PV1 MPDUs, but constructed locally at the STA as defined in 12.5.3.3.6 (Construct CCMP header for PV1 MPDUs). 12.5.3.3.6 Construct CCMP header for PV1 MPDUs The CCMP header is not present in secure PV1 MPDUs, but constructed locally at the STA as follows: The proposed change missed this point; it would be helpful to be more explicit about this. Note PV1 is not supported with GCMP, so we don’t need to worry about that. [Having said that, I can’t find the specific statement in the spec!] Proposed changes: Change 12.5.5.3.6 GCM originator processing as follows: A transmitter shall not use an IEEE 802.11 MSDU or A-MSDU priorities without ensuring that the receiver supports the required number of replay countersy if this would cause the total number of priorities used during the lifetime of the SA to exceed the number of replay counters supported by the receiver (for a pairwise SA) or all the receivers (for a group SA) for that SA.. The transmitter shall not reorder GCMP protected frames that are transmitted to the same RA within a replay counter, but may reorder frames across replay counters. One possible reason for reordering frames is the IEEE 802.11 MSDU or A-MSDU priority. Change “TID/ACI” to “TID (for frames other than QMFs) or ACI (for QMFs)” at: · 2571.47 (“1) When the sequence number of the MPDU is less than the previous sequence number and satisfies the BPN update conditions in 12.5.3.3.6 (Construct CCMP header for PV1 MPDUs) for that TID/ACI, increment the base PN so that the PN never repeats for the same temporal key and TID/ACI.” in 12.5.3.3(.1) CCMP cryptographic encapsulation) · 2572.37 (“For PV1 MPDUs, the PN shall never repeat for a series of encrypted MPDUs using the same temporal key and TID/ACI.” in 12.5.3.3.2 PN processing) · 2575.59 (“The locally stored BPN shall be incremented by 1 when the sequence number of the MPDU is less than the previous sequence number for that TID/ACI if any of the following two conditions is satisfied:” in 12.5.3.3.6 Construct CCMP header for PV1 MPDUs) Change 12.5.3.4.1 General (under 12.5.3.4 CCMP decapsulation) as follows: 5) The decryption processing prevents replay of MPDUs by validating that the PN in the MPDU is greater than the replay counter maintained for the session and TID (for frames other than QMFs) or ACI (for QMFs). […] 6) The decryption processing prevents replay of MPDUs by validating that the PN in the locally constructed CCMP header (see 12.5.3.3.6) is greater than the replay counter maintained for the session and TID/ (for frames other than QMFs) or ACI (for QMFs). Change 12.5.5.4.1 General (under 12.5.5.4 GCMP decapsulation) as follows: e) The decryption processing prevents replay of MPDUs by validating that the PN in the MPDU is greater than the replay counter maintained for the session and TID (for frames other than QMFs) or ACI (for QMFs). SEC: 2021-08-24 17:20:37Z - status set to: Submission Required SEC: 2021-08-23 17:50:58Z - status set to: Review SEC: 2021-08-09 20:07:27Z - status set to: Ready for Motion |  |  |  | 2022-01-24 19:18 | EDITOR
194 | Mark RISON | 35 | 0 | 11.20.1 | 2318 | 17 | E | N | 2318 | 17 | 11.20.1 |  | A | Edward Au | 21/0803r5 | 15 | "Therefore, the AP does not need to be direct- link" -- spurious space | Delete the space after the hyphen | ACCEPTED (ED2: 2021-09-18 20:41:52Z) Note to the Editors: The location is 2807.19 in D0.3. | EDITOR | 20210920 Approved | Resolved | ED2: 2021-09-18 20:42:04Z - status set to: Ready for Motion ED2: 2021-09-15 12:57:05Z - status set to: Review | I | ED1: 2021-10-05 17:12:13Z - Reviewed ED2: 2021-09-24 16:22:36Z | 0.4 | 2021-10-05 17:48 | EDITOR
195 | Mark RISON | 35 | 0 | 11.20.1 | 2318 | 24 | T | N | 2318 | 24 | 11.20.1 |  | V | Menzo WENTINK | 11-21/1753 | 26 | It is not clear whether the RA can be a group address in a direct-link frame in TDLS (From DS = To DS = 0), and if so which key is used (GTK or TPK). Since group traffic can and should go via the AP, group-addressed transmissions would be ambiguous if a TDLS STA had more than one TDLS peer STA, and neither the GTK nor the TPK are really appropriate anyway (not GTK because it's a pairwise link and the TA isn't the AP's TA, yes GTK because it's a group RA), just make it clear no, TDLS is for unicast traffic only. Ah, and "The group cipher suite shall be set to 00-0F-AC:7." for the TPK handshake also nixes use of a group cipher. | After "Transmitting a TDLS frame through the AP means that the frame's RA is set to the BSSID. Transmitting a TDLS or other frame over the direct path means that the frame's RA is set to the MAC address of the TDLS peer STA." add "A TDLS or other frame transmitted over the direct path shall not be group addressed." | REVISED (MAC: 2021-11-12 18:49:45Z): After "Transmitting a TDLS frame through the AP means that the frame's RA is set to the BSSID. Transmitting a TDLS or other frame over the direct path means that the frame's RA is set to the MAC address of the TDLS peer STA." add "NOTE--This implies that the RA of frames transmitted over the direct path cannot be a group address." | EDITOR | 20211115 Approved | Resolved | MAC: 2021-11-12 18:51:06Z - status set to: Ready for Motion MAC: 2021-05-27 22:13:57Z - status set to: Review | I | ED2: 2021-11-20 13:41:51Z - reviewed. ED1: 2021-11-17 00:14:34Z | 1 | 2021-11-21 16:46 | EDITOR
196 | Mark RISON | 35 | 0 | 11.20.2 | 2319 | 46 | T | N | 2319 | 46 | 11.20.2 |  | A | Menzo WENTINK | 11-21/1753 | 26 | "TDLS uses Ethertype 89-0d frames, as defined in Annex H. The TDLS payload contains a TDLS Action field as is specified in 9.6.12 (TDLS Action field formats)." is far too general. TDLS only uses such frames for TDLS signalling. And "TDLS payload" is not clear | Change to "TDLS uses Ethertype 89-0d frames, as defined in Annex H, for TDLS signalling. The Payload field of the Ethertype 89-0d frame contains one of the TDLS Action fields specified in 9.6.12 (TDLS Action field formats)." | ACCEPTED (MAC: 2021-11-12 19:28:14Z) | EDITOR | 20211115 Approved | Resolved | MAC: 2021-11-12 19:28:16Z - status set to: Ready for Motion MAC: 2021-05-27 22:14:23Z - status set to: Review | I | ED2: 2021-11-20 13:43:20Z - reviewed and edited. ED1: 2021-11-17 00:16:08Z | 1 | 2021-11-21 16:46 | EDITOR
197 | Mark RISON | 35 | 0 | 11.20.3 | 2319 | 50 | E | N | 2319 | 50 | 11.20.3 |  | A | Edward Au | 21/0803r5 | 15 | "TDLS Discovery" should be lowercase D | As it says in the comment | ACCEPTED (ED2: 2021-09-18 20:42:14Z) Note to the Editors: The location is 2808.58 in D0.3. | EDITOR | 20210920 Approved | Resolved | ED2: 2021-09-18 20:42:31Z - status set to: Ready for Motion ED2: 2021-09-15 13:18:19Z - status set to: Review | I | ED1: 2021-10-05 17:12:34Z - Reviewed ED2: 2021-09-24 16:23:05Z | 0.4 | 2021-10-05 17:48 | EDITOR
198 | Mark RISON | 35 | 0 |  |  |  | T | N |  |  |  |  | J | Mark HAMILTON |  | 33 | "A-MSDU frame" is not clear | Either change each of the ~12 instances to "MPDU that contains an A-MSDU" or define the term in 3.2 | REJECTED (MAC: 2021-11-14 00:51:31Z): The comment fails to identify changes in sufficient detail so that the specific wording of the changes that will satisfy the commenter can be determined. | EDITOR | 20211115 Approved | Resolved | MAC: 2021-11-14 00:51:45Z - status set to: Ready for Motion MAC: 2021-05-27 22:14:46Z - status set to: Submission Required | N |  |  | 2021-11-16 00:35 | EDITOR
199 | Mark RISON | 35 | 0 | 12.6.3 |  |  | T | N |  |  | 12.6.3 |  | V | Mark RISON | 11-21/829 | 17 | There is information on how MFP is negotiated for infrastructure BSS (Table 12-5--Robust management frame selection in an infrastructure BSS) and for IBSS (Table 12-6--Robust management frame selection in an IBSS) but not for TDLS. More generally, the use of MFP on a TDLS direct link is lacking (there's just "After receiving a Deauthentication frame or a Disassociation frame from the AP, a Deauthentication frame with Reason Code LEAVING_NETWORK_DEAUTH shall be transmitted via the direct path to all TDLS peer STAs that are in the awake state, if management frame protection has not been negotiated on the TDLS direct link." buried in 11.20.5 TDLS direct-link teardown) | Change "Table 12-6--Robust management frame selection in an IBSS" to "Table 12-6--Robust management frame selection in an IBSS or between TDLS peer STAs". In that table change "The peer STA shall not" to "The STA shall not". At 2598.50 change "An STA" to "A STA" and after that sentence add "A TDLS STA shall use Table 12-6 and the values of the MFPC and MFPR bits advertised in the RSNEs to determine if it may establish a TDLS link with another a TDLS peer STA." | REVISED (SEC: 2021-08-30 20:09:16Z) - Make the changes shown under “Proposed changes” for CID 199, 200, 202 in https://mentor.ieee.org/802.11/dcn/21/11-21-0829-03-000m-resolutions-for-some-comments-on-11me-d0-0-cc35.docx, which clarify the MFP behaviour for TDLS, IBSS, and PBSS. | EDITOR | 20210920 Approved | Resolved | SEC: 2021-08-30 20:08:22Z - status set to: Ready for Motion SEC: 2021-07-16 15:41:26Z - status set to: Submission Required CID 587 was just implemented. Add a table to describe RSNA policy selection for management frame protection. Incorporate the changes in https://mentor.ieee.org/802.11/dcn/21/11-21-0809-05-000m-cc35-crs-a.docx | I | ED2: 2021-10-02 10:39:07Z - reviewed and edited. ED1: 2021-09-30 17:09:40Z- note that the resolution overwrited the changes for CID 203 and CID 210, and some changes in 9.4.2.24.4 for CID 587. | 0.4 | 2021-10-05 17:48 | EDITOR
200 | Mark RISON | 35 | 0 | 12.6.19 |  |  | T | N |  |  | 12.6.19 |  | V | Mark Rison | 11-21/829 | 17 | This subclause talks of "associated STA" but MFP can be used with IBSS and TDLS too | Change "associated STA" to "associated or peer STA" throughout this subclause | REVISED (SEC: 2021-08-30 20:10:32Z) - Make the changes shown under “Proposed changes” for CID 199, 200, 202 in https://mentor.ieee.org/802.11/dcn/21/11-21-0829-03-000m-resolutions-for-some-comments-on-11me-d0-0-cc35.docx, which clarify the MFP behaviour for TDLS, IBSS, and PBSS. | EDITOR | 20210920 Approved | Resolved | SEC: 2021-08-30 20:10:34Z - status set to: Ready for Motion SEC: 2021-04-20 14:10:54Z - status set to: Submission Required | N | ED2: 2021-10-02 10:59:22Z - reviewed ED1: 2021-09-30 17:37:08Z - Implemented by CID 199. |  | 2021-10-05 20:33 | EDITOR
201 | Mark RISON | 35 | 0 | 11.20.4 | 2321 | 20 | T | N | 2321 | 20 | 11.20.4 |  | V | Menzo WENTINK | 11-21/1753 | 26 | "Subsequent to the successful completion of the TPK handshake, all frames transmitted and received on the TDLS direct link shall be protected using the TPKSA" -- not Control or (unless PMF) Management frames | Change to "Subsequent to the successful completion of the TPK handshake, all Data frames transmitted and received on the TDLS link, and all Management frames if management frame protection is in use, shall be protected using the TPKSA" | REVISED (MAC: 2021-11-12 19:25:29Z): change the cited sentence to "Subsequent to the successful completion of the TPK handshake, all Data frames transmitted on the TDLS direct link, and all Management frames if management frame protection is in use, shall be protected using the TPKSA" Note to commenter: Relative to the proposed change, 'TDLS link' is changed to 'TDLS direct link' and 'and received' is removed because the transmission is where the protection takes place. | EDITOR | 20211115 Approved | Resolved | MAC: 2021-11-12 19:27:50Z - status set to: Ready for Motion MAC: 2021-05-27 22:14:57Z - status set to: Review | I | ED2: 2021-11-20 13:44:04Z - reviewed. ED1: 2021-11-17 00:18:18Z | 1 | 2021-11-21 16:46 | EDITOR
202 | Mark RISON | 35 | 0 | 12.6.15 | 2608 | 49 | T | N | 2608 | 49 | 12.6.15 |  | V | Mark RISON | 11-21/829 | 17 | "If enabled, management frame protection shall only be used as a required feature (MFPR) in an IBSS." -- what does this mean? It might be trying to say that in an IBSS if you're going to do MFP you have to set MFPR, but that's contradicted by Table 12-6--Robust management frame selection in an IBSS. Even with the "only" (a word that always massively increases the risk of ambiguity) it's not clear what it might be trying to say | Delete the cited sentence | REVISED (SEC: 2021-08-30 20:10:04Z) - Make the changes shown under “Proposed changes” for CID 199, 200, 202 in https://mentor.ieee.org/802.11/dcn/21/11-21-0829-03-000m-resolutions-for-some-comments-on-11me-d0-0-cc35.docx, which clarify the MFP behaviour for TDLS, IBSS, and PBSS. | EDITOR | 20210920 Approved | Resolved | SEC: 2021-08-30 20:10:07Z - status set to: Ready for Motion SEC: 2021-08-25 21:09:29Z - status set to: Review SEC: 2021-08-09 20:08:28Z - status set to: Submission Required After review during a REVme teleconference, this comment has been marked submission required and assigned to Mark Rison | N | ED2: 2021-10-02 11:39:18Z - reviewed ED1: 2021-09-30 17:37:33Z- Implemented by CID 199. |  | 2021-10-05 20:32 | EDITOR
203 | Mark RISON | 35 | 0 | 12.6.6 | 2601 | 29 | E | N | 2601 | 29 | 12.6.6 |  | A | Edward Au | 21/0803r5 | 15 | "The peer STA shall not establish a security association with the peer STA" -- too many peers | Delete the first "peer" | ACCEPTED (ED2: 2021-09-18 20:46:11Z) Note to the Editors: The location is 3113.29 in D0.3. | EDITOR | 20210920 Approved | Resolved | ED2: 2021-09-18 20:46:22Z - status set to: Ready for Motion ED2: 2021-09-15 13:57:51Z - status set to: Review | I | ED1: 2021-10-05 17:17:04Z - Reviewed. the comment resolution is overwritten by CID 199. ED2: 2021-09-24 16:27:50Z | 0.4 | 2021-10-05 17:48 | EDITOR
204 | Mark RISON | 35 | 0 | 11.3 |  |  | T | N |  |  | 11.3 |  | V | Mark Rison |  | 23 | There are 12 locations where the SME is required to "delete any PTKSA, GTKSA, IGTKSA, BIGTKSA and temporal keys held for communication". Any TPKSA also needs to be deleted too (except maybe for reassociation to the same AP?) | Add ", TPKSA" after ", GTKSA" in each of the 12 locations | REVISED (MAC: 2021-10-15 15:58:22Z); Incorporate the changes for CIDs 204 and 205 in https://mentor.ieee.org/802.11/dcn/21/11-21-0829-06-000m-resolutions-for-some-comments-on-11me-d0-0-cc35.docx. | EDITOR | 20211025 Approved | Resolved | MAC: 2021-10-15 16:01:02Z - status set to: Ready for Motion MAC: 2021-09-22 23:33:41Z - status set to: Submission Required MAC: 2021-05-27 22:15:24Z - status set to: Review | N | ED2: 2021-11-01 11:44:26Z - This CID is implemented by CID 205. | 1 | 2021-11-21 16:47 | EDITOR
205 | Mark RISON | 35 | 0 | 11.3 |  |  | T | N |  |  | 11.3 |  | V | Mark RISON |  | 23 | There are 14 locations where the SME is required to "delete any PTKSA, GTKSA, IGTKSA[, BIGTKSA] and temporal keys held for communication". But the temporal keys associated with an SA will be deleted if the SA is deleted, since they are part of the SA | Delete "and temporal keys" in each of the 14 locations, and replace the preceding comma with an "and" | REVISED (MAC: 2021-10-15 16:01:18Z): REVISED (MAC: 2021-10-15 15:58:22Z); Incorporate the changes for CIDs 204 and 205 in https://mentor.ieee.org/802.11/dcn/21/11-21-0829-06-000m-resolutions-for-some-comments-on-11me-d0-0-cc35.docx. | EDITOR | 20211025 Approved | Resolved | MAC: 2021-10-15 16:01:24Z - status set to: Ready for Motion MAC: 2021-09-22 23:46:04Z - status set to: Submission Required MAC: 2021-05-27 22:18:01Z - status set to: Review | I | ED1: 2021-11-12 23:20:33Z - Reviewed ED2: 2021-11-01 12:31:41Z | 1 | 2021-11-21 16:47 | EDITOR
206 | Mark RISON | 35 | 0 | 12 |  |  | T | N |  |  | 12 |  | J | Mark Rison |  | 33 | In some places the spec suggests it's sufficient for PN+nonce to differ, e.g.: CCM requires a fresh temporal key for every session. CCM also requires a unique nonce value for each frame protected by a given temporal key. Reuse of a nonce value with the same temporal key voids all security guarantees. increment the base PN so that the PN never repeats for the same temporal key and TID/ACI the PN shall never repeat for a series of encrypted MPDUs using the same temporal key and TID/ACI. but in other places it suggests the PN must never be reused, e.g.: Each transmitter shall maintain a single PN (48-bit counter) for each PTKSA and GTKSA(#59). Increment the PN, to obtain a fresh PN for each MPDU, so that the PN never repeats for the same temporal key. Is it just PN+nonce (or PN+nonce+AAD) that have to be unique, or strictly the PN itself? The former would allow a PN per UP on tx, for example, since the nonce contains the UP. | As it says in the comment | "Rejected. The comment fails to identify changes in sufficient detail so that the specific wording of the changes that will satisfy the commenter can be determined." | EDITOR | 20211115 Approved | Resolved | SEC: 2021-04-20 14:08:44Z - status set to: Submission Required | N |  |  | 2021-11-16 00:59 | EDITOR
207 | Mark RISON | 35 | 0 | 12.5.3.4.1 | 2578 | 10 | E | N | 2578 | 10 | 12.5.3.4.1 |  | J | Edward Au | 21/1617r5 | 32 | Figure 12-23--CCMP decapsulation block diagram is still fuzzy | De-fuzz it | REJECTED (ED2: 2021-10-29 15:13:06Z) The Editors have already tried their best to improve the resolution of the figure. This comment will be passed to the IEEE SA editor for consideration during publication editing. | EDITOR | 20211115 Approved | Resolved | ED2: 2021-11-15 22:22:59Z - status set to: Resolved ED2: 2021-10-29 15:13:14Z - status set to: Ready for Motion ED2: 2021-10-03 23:48:10Z - status set to: Review | N |  |  | 2021-11-15 23:15 | EDITOR
208 | Mark RISON | 35 | 0 | 12 |  |  | T | N |  |  | 12 |  | J | Mark Rison |  | 33 | Why is the UP in both the AAD and the nonce? See e.g. 12.5.3.3.3 Construct AAD and 12.5.3.3.4 Construct CCM nonce | As it says in the comment | "Rejected. The comment fails to identify changes in sufficient detail so that the specific wording of the changes that will satisfy the commenter can be determined." | EDITOR | 20211115 Approved | Resolved | SEC: 2021-04-20 14:08:23Z - status set to: Submission Required | N |  |  | 2021-11-16 00:59 | EDITOR
209 | Mark RISON | 35 | 0 | 12.5.3.3.4 | 2574 | 61 | E | N | 2574 | 61 | 12.5.3.3.4 |  | V | Edward Au | 21/1617r5 | 26 | "The Nonce field occupies 13 octets, and its structure is shown in Figure 12-21" -- the figure already shows that it occupies 13 octets | Change to "The Nonce field is shown in Figure 12-21". Similarly delete "occupies 12 octets, and its structure" at 2585.52 | REVISED (ED2: 2021-10-29 15:12:03Z) At 3086.61 (D0.3), replace “The CCM nonce occupies 13 octets, and its structure is shown in Figure 12-21 (CCM nonce).” with “The CCM nonce is shown in Figure 12-21.” At 3097.52 (D0.3), replace “The GCM nonce occupies 12 octets, and its structure is shown in Figure 12-28 (GCM nonce format).” with “The GCM nonce is shown in Figure 12-28.”. At 3083.21 and 3083.52 (D0.3), replace “CCM nonce block” with “CCM nonce”. At 3097.11 (D0.3), replace “GCM nonce block” with “GCM nonce”. | EDITOR | 20211115 Approved | Resolved | ED2: 2021-10-29 15:12:09Z - status set to: Ready for Motion ED2: 2021-10-03 23:39:39Z - status set to: Review | I | ED1: 2021-11-20 21:55:48Z - Reviewed ED2: 2021-11-16 14:46:32Z | 1 | 2021-11-21 16:46 | EDITOR
210 | Mark RISON | 35 | 0 | 12.6.19 | 2610 | 19 | E | N | 2610 | 19 | 12.6.19 |  | A | Edward Au | 21/0803r5 | 15 | "Management Frame protection" -- wrong case | Change to all-lowercase. Ditto "Management Frame Protection" at 1094.21, | ACCEPTED (ED2: 2021-09-18 20:36:54Z) Note to the commenter: “Management Frame protection” at 1094.21 in D0.0 no longer exists in D0.3 as per CID 587. Note to the Editors: At 3122.19 in P802.11REVme D3.0, replace “Management Frame protection” with “management frame protection”. | EDITOR | 20210920 Approved | Resolved | ED2: 2021-09-18 20:36:59Z - status set to: Ready for Motion ED2: 2021-09-15 03:00:06Z - status set to: Review | I | ED1: 2021-10-05 17:15:44Z - Reviewed. Note that the comment resolution is overwriten by CID 199. ED2: 2021-09-24 16:28:26Z | 0.4 | 2021-10-05 17:48 | EDITOR
211 | Mark RISON | 35 | 0 | 12 | 2598 | 54 | E | N | 2598 | 54 | 12 |  | A | Edward Au | 21/1678r4 | 37 | "Management Frame Protection Capable field " -- no such field | Change to "MFPC subfield". Change "Management Frame Protection Capable bit" in the same sentence to "MFPC subfield". Change "bits" to "subfields" at lines 50 and 52 Change "Management Frame Protection Capable subfield" to "MFPC subfield" at 2600.46. Delete the space before the full stop in "Bit 7: MFPC . " at 1094.24 | ACCEPTED (ED2: 2021-11-22 15:29:08Z) Note to the Editors: The terms “Management Frame Protection Capable field”, “Management Protection Capable bits”, and “Management Frame Protection Capable subfield” are removed, and the space before the full stop is fixed, because of CID 199. Note to the Editors: Because of CID 199 that results in difference in text between D0.0 and D0.4, replace “MFPC and MFPR bits” with “MFPC and MFPR subfields” at 3160.35; replace “MFPC bit” with “MFPC subfield” at 3160.35, and replace “MFPR bit” with “MFPR subfield” at 3160.36. | ED2 | 20220118 Approved | Resolved | ED2: 2021-11-22 15:29:15Z - status set to: Ready for Motion ED2: 2021-11-02 15:41:20Z - status set to: Review |  |  |  | 2022-01-24 19:15 | EDITOR
212 | Mark RISON | 35 | 0 | 12.5.3.3.4 | 2575 | 16 | T | N | 2575 | 16 | 12.5.3.3.4 |  | A | Michael Montemurro |  | 9 | "The Priority subfield shall be set to the priority value of the MPDU" is not clear (if the MPDU is a non-QoS Data frame or a Management frame) | Append "(see 12.5.3.3.1)" since this defines what is meant by "the priority value of the MPDU" | ACCEPTED (SEC: 2021-08-09 20:12:15Z) | EDITOR | 20210823 Approved | Resolved | SEC: 2021-08-09 20:12:18Z - status set to: Ready for Motion | I | ED2: 2021-10-02 12:18:37Z - reviewed ED1: 2021-09-28 23:15:36Z | 0.4 | 2021-10-05 17:48 | EDITOR
213 | Mark RISON | 35 | 0 | 12.7.2 | 2633 | 3 | T | N | 2633 | 3 | 12.7.2 |  | V | Mark Rison |  | 3 | The Length field in Figure 12-36--GTK KDE format is not defined. I suspect it's the Length in Figure 12-35--KDE format but then the formula doesn't work, because the OUI and Data Type fields already consume 4 octets from the Length | Change - 4 to -6 in F12-36, change the hyphen to a minus, and where F12-36 is referred to add " (where Length is the Length field in the KDE)"; ditto where F12-42 is referred to and where Figure 12-47 is referred to (and the hyphen->minus there) | REVISED (SEC: 2021-05-12 22:00:18Z) - In Figures 12-36, 12-42 and 12-47 change the size shown below the rightmost field to “variable”. In Figures 9-76, 9-216, 9-218, 9-219, 9-277, 9-278 (2x), 9-280 (2x), 9-568, 9-570, 9-589, 9-600, 9-963, 23-44, 23-45, 23-46, 25-35, 25-36 change “Variable” to “variable”. In 9.4.2.50 RIC Descriptor element change “Variable parameters” to “Variable Parameters” in the figure and in the body change “Variable parameters contain” to “The Variable Parameters field contains”. | EDITOR | 20210614 Approved | Resolved | SEC: 2021-05-12 21:58:01Z - status set to: Ready for Motion SEC: 2021-04-20 14:22:54Z - status set to: Submission Required | I | ED2: 2021-07-28 19:44:27Z - Reviewed and edited. ED1: 2021-07-12 21:05:49Z | 0.2 | 2021-07-29 16:51 | EDITOR
214 | Mark RISON | 35 | 0 | 12.5 |  |  | T | N |  |  | 12.5 |  | J | Mark Rison |  | 33 | It's not clear why the CCM nonce includes UP but the GCM nonce doesn't. Maybe it's because "the priority value of the MPDU" as used in CCM is a wide concept that covers e.g. 11ae? But then why isn't the UP needed in GCM too? | As it says in the comment | "Rejected. The comment fails to identify changes in sufficient detail so that the specific wording of the changes that will satisfy the commenter can be determined." | EDITOR | 20211115 Approved | Resolved | SEC: 2021-04-20 14:07:57Z - status set to: Submission Required | N |  |  | 2021-11-16 00:59 | EDITOR
215 | Mark RISON | 35 | 0 | 12.5 |  |  | T | N |  |  | 12.5 |  | V | Nehru Bhandaru |  | 7 | There are references to "Nonce field" in F12-21/28 and 12.5.3/5.3.4 but there is no such field, it's just an input to [CG]CM {en¦de}cryption | In 12.5.3.3.4 change "Nonce field" to "CCM nonce" (3x inc. caption). in 12.5.5.3.4 change "Nonce field" to "GCM nonce" (2x inc. caption) | REVISED (SEC: 2021-06-07 18:04:39Z) - Agree in principle with the commentor. In addition, there is usage of “Nonce Flags” in the §12.5.3.3.4 (CCM) that also merits a similar change. Please make changes as described in https://mentor.ieee.org/802.11/dcn/21/11-21-0809-02-000m-cc35-crs-a.docx | EDITOR | 20210715 Approved | Resolved | SEC: 2021-06-07 18:04:54Z - status set to: Ready for Motion | I | ED2: 2021-07-27 23:28:33Z - Reviewed ED1: 2021-07-21 21:09:34Z | 0.2 | 2021-07-29 16:37 | EDITOR
216 | Mark RISON | 35 | 0 | 12.7.4 |  |  | E | N |  |  | 12.7.4 |  | A | Edward Au | 21/1617r5 | 26 | Extremely weird parenthesis oddities are scattered around this subclause | Change "[This" and "(This" to ". This". Change "field.]" to "field." Change "value.)" to "value." | ACCEPTED (ED2: 2021-10-29 15:14:48Z) Note to the Editors: The locations are 3150.1, 3150.10, 3150.16, and 3150.19 in P802.11REVme D0.3. | EDITOR | 20211115 Approved | Resolved | ED2: 2021-10-29 15:14:54Z - status set to: Ready for Motion ED2: 2021-10-04 00:01:36Z - status set to: Review | I | ED1: 2021-11-20 21:56:19Z - Reviewed ED2: 2021-11-16 14:34:22Z | 1 | 2021-11-21 16:46 | EDITOR
217 | Mark RISON | 35 | 0 | 12.5.3.3.3 | 2573 | 47 | T | N | 2573 | 47 | 12.5.3.3.3 |  | A | Nehru Bhandaru |  | 26 | "QC - QoS Control field contains the MSDU priority, if present. The QC TID is used in the construction of the AAD. When in a non-DMG BSS and both the STA and its peer have their SPP A-MSDU Capable fields equal to 1, bit 7 (the A-MSDU Present field) is used in the construction of the AAD. The remaining QC fields are masked to 0 for the AAD calculation (bits 4 to 6, bits 8 to 15, and bit 7 when either the STA or its peer has the SPP A-MSDU Capable field equal to 0). When in a DMG BSS, the A-MSDU Present bit 7 and A-MSDU Type bit 8 are used in the construction of the AAD, and the remaining QC fields are masked to 0 for the AAD calculation (bits 4 to 6, bits 9 to 15)." is a bit ambiguous. "The remaining QC fields are masked to 0 for the AAD calculation (bits 4 to 6, bits 8 to 15, and bit 7 when either the STA or its peer has the SPP A-MSDU Capable field equal to 0)." only applies to non-DMG | Change to "QC - QoS Control field contains the MSDU priority, if present. The QC TID is used in the construction of the AAD. When in a non-DMG BSS, if both the STA and its peer have their SPP A-MSDU Capable fields equal to 1, the A-MSDU Present field is also used in the construction of the AAD. When in a DMG BSS, the A-MSDU Present field and A-MSDU Type field are also used in the construction of the AAD. The remaining QC fields are not used and are masked to 0 for the AAD calculation (for a non-DMG BSS, bits 4 to 6, bits 8 to 15, and bit 7 when either the STA or its peer has the SPP A-MSDU Capable field equal to 0; for a DMG BSS, bits 4 to 6 and bits 9 to 15)." | ACCEPTED (SEC: 2021-10-25 18:06:21Z) | EDITOR | 20211115 Approved | Resolved | SEC: 2021-10-25 18:06:18Z - status set to: Ready for Motion SEC: 2021-08-25 21:10:03Z - status set to: Review | I | ED1: 2021-11-20 21:56:48Z - Reviewed ED2: 2021-11-16 14:42:50Z | 1 | 2021-11-21 16:46 | EDITOR
218 | Mark RISON | 35 | 0 | 11.3.1 | 2197 | 23 | E | N | 2197 | 23 | 11.3.1 |  | A | Edward Au | 21/0803r5 | 15 | "(RSNA Established or Not Required)" should be lowercase, apart from RSNA. Ditto "(Pending RSNA Authentication)" two lines up | As it says in the comment | ACCEPTED (ED2: 2021-09-18 20:40:06Z) Note to the Editors: The locations are 2683.19 and 2683.23 in D0.3. | EDITOR | 20210920 Approved | Resolved | ED2: 2021-09-18 20:40:20Z - status set to: Ready for Motion ED2: 2021-09-15 12:43:19Z - status set to: Review | I | ED1: 2021-10-05 17:05:35Z - Reviewed ED2: 2021-09-24 16:18:47Z | 0.4 | 2021-10-05 17:48 | EDITOR
219 | Mark RISON | 35 | 0 | 11.2.3.6 |  |  | T | N |  |  | 11.2.3.6 |  | A | Mark RISON |  | 23 | The rules regarding the Listen Interval are not clear. What does 1 mean? How long should the AP hold onto buffered BUs for 1? | At 2162.8 add a "NOTE---If for example the listen interval is 2, the AP might ensure it does not delete a buffered BU for age reasons until it has twice transmitted a beacon signalling the availability of the buffered BU, and has after this further allowed enough time (which is function of the channel occupancy and link quality) for the STA to request and obtain this buffered BU." | ACCEPTED (MAC: 2021-10-18 15:35:30Z) | EDITOR | 20211025 Approved | Resolved | MAC: 2021-10-18 15:35:34Z - status set to: Ready for Motion MAC: 2021-05-27 22:18:36Z - status set to: Review | I | ED2: 2021-11-14 12:43:12Z - reviewed. ED1: 2021-11-02 21:11:49Z | 1 | 2021-11-21 16:47 | EDITOR
220 | Mark RISON | 35 | 0 | 10.2 |  |  | E | N |  |  | 10.2 |  | A | Edward Au | 21/1678r4 | 37 | Figure 10-22--Illustration of dynamic AID assignment has letter positioning issues | As it says in the comment | ACCEPTED (ED2: 2021-11-22 15:28:55Z) | ED2 | 20220118 Approved | Resolved | ED2: 2021-11-22 15:28:52Z - status set to: Ready for Motion ED2: 2021-11-03 14:39:25Z - status set to: Review |  |  |  | 2022-01-24 19:15 | EDITOR
221 | Mark RISON | 35 | 0 |  |  |  | E | N |  |  |  |  | A | Edward Au | 21/1678r3 | 26 | "The STA with dot11blah" should be "A STA with dot11blah" | Change "the STA with dot11RelaySTAImplemented ... the AP with" to "a STA with dot11RelaySTAImplemented ... an AP with" in Clause 6 (8x); change "The STAs with dot11RAWOperationImplemented equal to true that are " to "A STA with dot11RAWOperationImplemented equal to true that is " in 10.23.5.4; change "The STA with dot11NonTIMModeActivated equal to " to "A STA with dot11NonTIMModeActivated equal to " in 11.2.3.7 (2x) | ACCEPTED (ED2: 2021-11-05 15:45:27Z) | EDITOR | 20211115 Approved | Resolved | ED2: 2021-11-05 15:45:26Z - status set to: Ready for Motion ED2: 2021-11-01 22:55:23Z - status set to: Review | I | ED1: 2021-11-20 21:57:39Z -Reviewed ED2: 2021-11-18 12:35:32Z | 1 | 2021-11-21 16:46 | EDITOR
222 | Mark RISON | 35 | 0 | 11.2.3.7 | 2162 | 19 | E | N | 2162 | 19 | 11.2.3.7 |  | A | Edward Au | 21/0803r5 | 15 | "A STA in PS mode shall operate as follows to receive a BU from the AP. The following rules describe operation of a STA in PS mode:" is duplication | Delete the second sentence | ACCEPTED (ED2: 2021-09-18 20:32:10Z) Note to the Editors: The location is 2645.33 in D0.3. | EDITOR | 20210920 Approved | Resolved | ED2: 2021-09-18 20:32:22Z - status set to: Ready for Motion ED2: 2021-09-13 16:25:04Z - status set to: Review | I | ED1: 2021-10-05 17:05:21Z - Reviewed ED2: 2021-09-24 16:18:05Z | 0.4 | 2021-10-05 17:48 | EDITOR
223 | Mark RISON | 35 | 0 | 12.7.8.2 | 2653 | 29 | T | N | 2653 | 29 | 12.7.8.2 |  | V | Mark Rison |  | 3 | "b) The AP's RSNE indicates that WEP-40 (OUI 00-0F-AC:1) or WEP-104 (OUI 00-0F-AC:5) are enabled as either pairwise or group cipher suites; [...] Violation of any of these cases would cause the TPK handshake to leak the TPK." -- if the issue is that WEP is no longer secure, then the same is true for TKIP (and indeed TKIP is explicitly banned in 12.7.8.4.2) | Add TKIP (00-0F-AC:2) to the list in b) | REVISED (SEC: 2021-05-12 22:02:58Z) - Change "b) The AP's RSNE indicates that WEP-40 (OUI 00-0F-AC:1) or WEP-104 (OUI 00-0F-AC:5) are enabled as either pairwise or group cipher suites;" to "b) The AP's RSNE indicates that WEP-40 (00-0F-AC:1), WEP-104 (00-0F-AC:5) or TKIP (00-0F-AC:2) are enabled as either pairwise or group cipher suites;". | EDITOR | 20210614 Approved | Resolved | SEC: 2021-05-12 22:02:55Z - status set to: Ready for Motion SEC: 2021-04-20 14:27:32Z - status set to: Submission Required | I | ED2: 2021-07-28 19:47:04Z - Reviewed ED1: 2021-07-12 21:08:31Z | 0.2 | 2021-07-29 16:51 | EDITOR
224 | Mark RISON | 35 | 0 | 12.7.8.4 |  |  | T | N |  |  | 12.7.8.4 |  | J | Mark Rison |  | 37 | There are no constraints on the cipher to use with TDLS, other than not using WEP or TKIP. Some recommendations should be given, specifically that it should be at least as strong as the cipher used with the AP | After the sentence starting "The pairwise cipher suite list field indicating " in 12.7.8.4.2 TPK handshake message 1 add "A pairwise cipher suite of key size smaller than that used on the connection between the STA and the AP should not be used." and after the sentence starting "If none of the pairwise cipher suites are acceptable" add "The TDLS responder STA should ignore any pairwise cipher suites of key size smaller than that used on the connection between the STA and the AP, and should reject the TDLS Setup Request frame with status code STATUS_INVALID_PAIRWISE_CIPHER if all the pairwise cipher suites are such.". In 12.7.8.4.3 TPK handshake message 2 after the sentence starting "Include a pairwise cipher suite" add "A pairwise cipher suite of key size smaller than that used on the connection between the STA and the AP should not be used." | REJECTED (SEC: 2021-12-13 15:30:23Z) The group could not come to consensus on a set of changes to the draft that would satisfy the commenter. The group discussed whether additional guidance for TDLS cipher suite negotiation was required in the draft and ran the following straw poll: "Do you support adding guidance on how to select a cipher for TDLS Link?" Result: 3 - Yes; 5 - No; 2 - Abstain. | EDITOR | 20220118 Approved | Resolved | SEC: 2021-12-13 15:30:21Z - status set to: Ready for Motion SEC: 2021-11-11 17:58:32Z - Comment resolution options: Option 1: REJECTED. Aside from Suite B ciphersuites and AKMs, the 802.11 standard does not restrict which ciphers can be negotiated during security association establishment and there is no need to do so in TDLS peer key handshake. Option 2 REVISED In 12.7.8.4.2 TPK handshake message 1, after the para starting "The pairwise cipher suite list field indicating" add “NOTE—The TDLS initiator STA might indicate the same pairwise cipher suite as used on the connection between the STA and the AP.” and after the sentence starting "If none of the pairwise cipher suites are acceptable" add “NOTE—The TDLS responder STA might only accept the same pairwise cipher suite as used on the connection between the STA and the AP.” In 12.7.8.4.3 TPK handshake message 2 after the sentence starting "Include a pairwise cipher suite" add “NOTE—The TDLS responder STA might select the same pairwise cipher suite as used on the connection between the STA and the AP.” SEC: 2021-08-25 21:10:21Z - status set to: Review SEC: 2021-05-12 20:46:05Z - status set to: Discuss Reject, aside from Suite B ciphersuites and AKMs, 802.11 does not restrict what ciphers can be used and we shouldn’t start with TDLS. | N |  |  | 2022-01-24 19:18 | EDITOR
225 | Mark RISON | 35 | 0 | 12 |  |  | T | N |  |  | 12 |  | J | Mark Rison | 11-21/829 | 16 | Can non-QoS Data frames be encrypted with CCMP/GCMP (and TKIP) and if so what value is used for the priority (e.g. in the nonce/MIC), since at the MA SAP it might be "Contention"? | As it says in the comment | REJECTED (SEC: 2021-08-30 20:11:57Z) - Non-QoS Data frames can be encrypted by CCMP/GCMP, and in that case 0 is used for the priority (see 12.5.3.3.1, 12.5.3.3.3, 12.5.3.3.4, 12.5.5.3.3, 12.5.5.3.4). It is not clear whether non-QoS Data frames can be encrypted by TKIP, and if they can, what is used for the priority (see 12.5.2.3.2 and 5.1.1.3). However, TKIP is deprecated and not being maintained anymore. | EDITOR | 20210920 Approved | Resolved | SEC: 2021-08-30 20:11:59Z - status set to: Ready for Motion SEC: 2021-04-20 14:06:29Z - status set to: Submission Required | N |  |  | 2021-09-21 21:27 | EDITOR
226 | Mark RISON | 35 | 0 |  |  |  | E | N |  |  |  |  | J | Mark Rison |  | 33 | There is inconsistency as to whether the first address field in the PV0 MAC header is called Address 1 or RA (or maybe even A1). Ditto the next field (Address 2/TA) | As it says in the comment | REJECTED (ED2: 2021-11-12 16:36:02Z) The comment fails to identify changes in sufficient detail so that the specific wording of the changes that will satisfy the commenter can be determined. | EDITOR | 20211115 Approved | Resolved | ED2: 2021-09-18 20:44:11Z - status set to: Submission Required | N |  |  | 2021-11-15 23:15 | EDITOR
227 | Mark RISON | 35 | 0 | 9.4.2.152 | 1316 | 50 | T | N | 1316 | 50 | 9.4.2.152 |  | A | Stephen McCann | 11-21/1637 | 26 | Per Figure 9-599--MMS Control field format, the Single AID subfield is b2 [xxgc] | Change B3 to B2 in Table 9-269--Single AID subfield definition | ACCEPTED (MAC: 2021-11-05 14:33:56Z) | EDITOR | 20211115 Approved | Resolved | MAC: 2021-11-05 14:33:58Z - status set to: Ready for Motion MAC: 2021-05-27 22:18:44Z - status set to: Review | I | ED2: 2021-11-20 13:10:59Z - reviewed. ED1: 2021-11-17 00:19:53Z | 1 | 2021-11-21 16:46 | EDITOR
228 | Mark RISON | 35 | 0 | 9.2.5.2 | 813 | 5 | T | N | 813 | 5 | 9.2.5.2 |  | J | Mark RISON |  | 33 | Can single protection be used with A-MPDUs/BA/TXOP bursts? If so then "5) In Management frames, non-QoS Data frames (i.e., with bit 7 of the Frame Control field equal to 0), and individually addressed Data frames with an ack policy other than No Ack or Block Ack(#1415), the Duration/ID field is set to one of the following: i) If the frame is the final (#1452)frame of the TXOP, the estimated time required for the transmission of one Ack frame (including appropriate IFSs) " is wrong because it might not be an Ack frame, it might be a BlockAck frame | As it says in the comment | REJECTED (MAC: 2021-11-14 00:51:58Z): The comment fails to identify changes in sufficient detail so that the specific wording of the changes that will satisfy the commenter can be determined. | EDITOR | 20211115 Approved | Resolved | MAC: 2021-11-14 00:52:02Z - status set to: Ready for Motion MAC: 2021-05-09 23:53:58Z - status set to: Submission Required | N |  |  | 2021-11-16 00:35 | EDITOR
229 | Mark RISON | 35 | 0 | 3.4 |  |  | T | N |  |  | 3.4 |  | V | Jon Rosdahl |  | 3 | The abbreviation PTID is used but not defined | Add an expansion of the abbreviation | REVISED (GEN: 2021-05-24 15:23:09Z) Add PTID acronym in 3.4: "PTID partial TID (the 3 LSBs of a TID)" Note to Editor - Same as CID 36. | EDITOR | 20210614 Approved | Resolved | GEN: 2021-05-24 15:23:14Z - status set to: Ready for Motion GEN: 2021-05-14 13:26:37Z - status set to: Review There are 14 instances of PTID in D0.0. Proposed Resolution: Revised Add PTID acronym in 3.4: "PTID partial TID (the 3 LSBs of a TID)" Note to Editor - Same as CID 36. | I | ED2: 2021-07-28 19:24:54Z - Reviewed ED1: 2021-07-12 17:17:30Z - Implemented by CID 36. | 0.2 | 2021-07-29 16:33 | EDITOR
230 | Mark RISON | 35 | 0 | C.3 |  |  | T | N |  |  | C.3 |  | J | Jon Rosdahl | 11-21/1821r4 | 39 | Status variables, e.g. dot11CMMGCurrentChannelWidth, should not have defaults | Remove the DEFVAL line for all status variables | REJECTED (GEN: 2021-11-30 01:29:35Z) The comment fails to identify changes in sufficient detail so that the specific wording of the changes that will satisfy the commenter can be determined | EDITOR | 20220118 Approved | Resolved | GEN: 2021-11-30 01:29:41Z - status set to: Ready for Motion GEN: 2021-11-11 05:44:17Z - status set to: Review Reject: RFC 2578, section 7.9 gives a good description. It pretty clearly says DEFVAL is appropriate for anything that's read-only. And it is optional for anything that is read-write. A DEFVAL for a status variable could indicate expected initial starting value that a STA should have. GEN: 2021-05-12 22:26:40Z - status set to: Submission Required | N |  |  | 2022-01-24 19:21 | EDITOR
231 | Mark RISON | 35 | 0 | 11.2.6 | 2183 | 14 | T | N | 2183 | 14 | 11.2.6 |  | V | Mark RISON |  | 26 | "The STA switches to the multiple receive chain mode when it receives the frame addressed to it and switches back immediately when the frame exchange sequence ends." -- the first bit is duplication of the first sentence of the para, and the second bit is not a requirement for dynamic SMPS to work (the STA could choose to remain in multiple receive chain mode without any protocol impact) | Delete the cited text | REVISED (MAC: 2021-11-09 22:47:32Z): In D0.4 Subclause 11.2.6 after “while the EDMG STA enables its multiple receive chains only when the frame it receives indicates that the following transmission requires the activation of multiple receive chains” append “ (see 10.39.12.4 (MIMO channel access)”, and change: “The (11ay)HT STA may switch back to the single receive chain mode immediately after the end of the frame exchange sequence.(11ax)(11ay) The EDMG STA switches to the multiple receive chain mode when it receives a frame addressed to it and the frame indicates the following transmission requires multiple receive chains (see 10.39.12.4 (MIMO channel access)); the EDMG STA switches back immediately when the frame exchange sequence ends.” to: “The STA may switch back to the single receive chain mode immediately after the end of the frame exchange sequence.”. | EDITOR | 20211115 Approved | Resolved | MAC: 2021-11-09 22:47:38Z - status set to: Ready for Motion MAC: 2021-10-18 15:47:26Z - May need to clarify the AP required behavior, to be able to delete all this STA behavior. MAC: 2021-05-27 22:18:58Z - status set to: Review | I | ED2: 2021-11-20 13:37:06Z - reviewed. ED1: 2021-11-17 00:24:17Z | 1 | 2021-11-21 16:46 | EDITOR
232 | Mark RISON | 35 | 0 |  |  |  | T | N |  |  |  |  | J | Mark HAMILTON |  | 33 | "individually addressed A-MSDU" -- (a) this is not defined; only addressing of MPDUs and MSDUs is defined and (b) assuming it means the MPDU the A-MSDU is in is unicast, it's the only permitted option anyway (except for GLK transmissions by an AP) per 10.11 fourth para | Delete "individually addressed" in this construct throughout (9x) except where a GLK transmission by an AP is possible, where instead replace with "A-MSDU in an individually addressed MPDU" | REJECTED (MAC: 2021-11-14 00:52:26Z): The comment fails to identify changes in sufficient detail so that the specific wording of the changes that will satisfy the commenter can be determined. | EDITOR | 20211115 Approved | Resolved | MAC: 2021-11-14 00:52:30Z - status set to: Ready for Motion MAC: 2021-05-27 22:19:23Z - status set to: Submission Required | N |  |  | 2021-11-16 00:35 | EDITOR
233 | Mark RISON | 35 | 0 | 10.3.2.3 |  |  | E | N |  |  | 10.3.2.3 |  | A | Edward Au | 21/1617r2 | 26 | "An IEEE 802.11 implementation of a non-DMG STA shall" at 1704.37 is weirdly loquacious. Just say "A non-DMG STA shall". Ditto "An implementation of a DMG STA shall" at 1704.40, 1707.49, 1707.57. Just say "A DMG STA shall" | As it says in the comment | ACCEPTED (ED2: 2021-10-22 15:39:52Z) | EDITOR | 20211115 Approved | Resolved | ED2: 2021-10-22 15:39:56Z - status set to: Ready for Motion ED2: 2021-10-03 17:33:35Z - status set to: Review | I | ED1: 2021-11-20 21:58:14Z -Reviewed ED2: 2021-11-16 16:04:36Z | 1 | 2021-11-21 16:46 | EDITOR
234 | Mark RISON | 35 | 0 | 9.4.2.21.13 | 1075 | 29 | T | N | 1075 | 29 | 9.4.2.21.13 |  | A | Stephen McCann | 11-21/1637 | 26 | What's the difference between Map Type = 0, Map URL ftp://myMap.com/maps/locale.svg and Map Type = 4, Map URL ftp://myMap.com/maps/locale.svg ? | After the para at the referenced location add a "NOTE---Other Map Type field values are intended for use when the Map URL field value does not have a file extension that allows the type of map to be determined." | ACCEPTED (MAC: 2021-11-05 14:35:07Z) Note to Editor: Add at P1075.32 | EDITOR | 20211115 Approved | Resolved | MAC: 2021-11-05 14:35:25Z - status set to: Ready for Motion MAC: 2021-05-27 22:20:00Z - status set to: Discuss | I | ED2: 2021-11-20 13:07:29Z - reviewed. ED1: 2021-11-17 00:27:08Z | 1 | 2021-11-21 16:46 | EDITOR
235 | Mark RISON | 35 | 0 | 6.3.2.2.2 | 320 | 40 | T | N | 320 | 40 | 6.3.2.2.2 |  | A | Jon Rosdahl |  | 9 | If "This parameter is set to the boolean complement of dot11NonTIMModeActivated." then it doesn't need to be passed in the SAP, since the MLME can access the MIB itself. Furthermore this parameter is not referred to anywhere | Delete the row at the referenced location (ReceiveTIMs), and delete ", ReceiveTIMs" at the start of the referenced subclause | ACCEPTED (GEN: 2021-06-21 15:07:00Z) | EDITOR | 20210823 Approved | Resolved | GEN: 2021-06-21 15:07:28Z - status set to: Ready for Motion Request to have an S1G expert validate the removal. GEN: 2021-05-13 13:34:56Z - status set to: Review proposed resolution: Accept | I | ED2: 2021-10-02 11:47:24Z - reviewed and edited. ED1: 2021-09-28 21:58:29Z | 0.4 | 2021-10-05 17:48 | EDITOR
236 | Mark RISON | 35 | 0 | 1.4 |  |  | T | N |  |  | 1.4 |  | J | Mark RISON |  | 36 | "if dot11blah is foo" can reasonably be understood as "if dot11blah is present and is foo". However, "if dot11blah is not foo" is ambiguous: does it mean "if dot11blah is present and is not foo" or does it mean "if dot11blah is not present or is not foo"? | Explicitly state that expressions of the form "dot11blah is foo" are to be understood as "dot11blah is present and is foo". Replace expressions of the form "dot11blah is not foo" with "dot11blah is present and is not foo" or "dot11blah is not present or is not foo" as appropriate to each instance | REJECTED (GEN: 2021-11-13 04:28:26Z) The comment fails to identify changes in sufficient detail so that the specific wording of the changes that will satisfy the commenter can be determined. | EDITOR | 20211129 Approved | Resolved | GEN: 2021-11-13 04:28:36Z - status set to: Ready for Motion GEN: 2021-09-16 21:38:55Z - status set to: Submission Required IF a Submission is not submitted, this CID will be resolved with "Reject; The comment fails to identify changes in sufficient detail so that the specific wording of the changes that will satisfy the commenter can be determined." GEN: 2021-08-23 15:41:57Z - status set to: Discuss Specific instances will need to be cited for any changes. Need to look at some examples. GEN: 2021-05-20 16:22:06Z - status set to: Discuss -- Need group discussion/direction GEN: 2021-05-12 22:28:13Z - status set to: Submission Required | N |  |  | 2021-12-07 23:20 | EDITOR
237 | Mark RISON | 35 | 0 | 11.2 |  |  | T | N |  |  | 11.2 |  | V | Menzo WENTINK | 11-21/1753 | 26 | "TDLS frame" is not defined. "Transmitting a TDLS frame through the AP" suggests it just means a frame transmitted by a TDLS STA to a TDLS peer STA, but "Note that the TDLS Discovery Response frame is not a TDLS frame but a Public Action frame." and "tunneled direct-link setup (TDLS): A protocol that uses a specific Ethertype encapsulation to TDLS frames through an access point (AP) to establish a TDLS direct link. " suggest it means specifically a frame used for TDLS signalling and that is carried in an MSDU with a specific Ethertype (so does not include the TDLS Discovery Response frame) | At 199.63 change "tunneled direct-link setup (TDLS): A protocol that uses a specific Ethertype encapsulation to TDLS frames through an access point (AP) to establish a TDLS direct link. " to "tunneled direct-link setup (TDLS): A protocol that uses a specific Ethertype encapsulation to tunnel frames through an access point (AP) to establish a TDLS direct link. " (i.e. s/to TDLS/to tunnel/) and add a definition: "tunneled direct-link setup (TDLS) frame: A medium access control (MAC) service data unit (MSDU) with a specific Ethertype encapsulation used for establishing and managing a TDLS direct link." At 2318.24 change "Transmitting a TDLS frame through the AP means that the frame's RA is set to the BSSID. Transmitting a frame over the direct path means that the frame's RA is set to the MAC address of the TDLS peer STA." to "Transmitting a TDLS frame through the AP means that the frame's RA is set to the BSSID. Transmitting a TDLS frame or other frame over the direct path means that the frame's RA is set to the MAC address of the TDLS peer STA." | REVISED (MAC: 2021-11-12 18:51:46Z): Add a definition: "tunneled direct-link setup (TDLS) frame (TDLS frame): A Data frame carrying all or part of the encapsulation of a TDLS Action field, using Ethertype 89-0d." At 2318.24 change "Transmitting a TDLS frame through the AP means that the frame's RA is set to the BSSID. Transmitting a frame over the direct path means that the frame's RA is set to the MAC address of the TDLS peer STA." to "Transmitting a TDLS frame through the AP means that the frame's RA is set to the BSSID. Transmitting a frame (whether a TDLS frame or another frame) over the direct path means that the frame's RA is set to the MAC address of the TDLS peer STA." | EDITOR | 20211115 Approved | Resolved | MAC: 2021-11-12 19:25:14Z - status set to: Ready for Motion MAC: 2021-05-27 22:20:29Z - status set to: Discuss | I | ED1: 2021-11-20 21:59:09Z - Reviewed ED2: 2021-11-16 16:08:34Z | 1 | 2021-11-21 16:46 | EDITOR
238 | Mark RISON | 35 | 0 | 3 |  |  | E | N |  |  | 3 |  | V | Mark Rison |  | 22 | All abbreviations need to be expanded on first use in each definition. For example "destination mesh station (STA): A mesh STA that is the final destination of a MAC service data unit (MSDU)" needs expansion of "MAC" | As it says in the comment. I suggest writing a script that will, given Subclauses 3.1 and 3.2 as plain text, identify missing required expansions | REVISED (ED1: 2021-10-01 15:47:10Z) - Make the changes shown under “Proposed changes” for CID 238 in 11-21/0829r5 <https://mentor.ieee.org/802.11/dcn/21/11-21-0829-03-000m-resolutions-for-some-comments-on-11me-d0-0-cc35.docx>, which address the issue raised by the commenter. | EDITOR | 20211025 Approved | Resolved | ED1: 2021-10-01 15:47:31Z - status set to: Ready for Motion ED1: 2021-09-19 18:01:49Z - status set to: Review ED1: 2021-04-27 00:36:41Z - status set to: Submission Required | I | ED2: 2021-11-14 13:29:04Z - reviewed and edited. ED1: 2021-11-03 00:44:29Z | 1 | 2021-11-21 16:47 | EDITOR
239 | Mark RISON | 35 | 0 | 12.5 |  |  | T | N |  |  | 12.5 |  | V | Mark Rison |  | 16 | The replay detection/protection subclauses don't cover MBSS links (that use a Mesh TKSA and a Mesh GTKSA rather than a PTKSA and a GTKSA) | Extend 12.5.3.4.4 PN and replay detection [CCMP] and 12.5.5.4.4 PN and replay detection [GCMP] to mention Mesh TKSA and GTKSA together with PTKSA and GTKSA | REVISED (SEC: 2021-09-15 22:00:15Z) - In 12.5.3.4.4 PN and replay detection change “PTKSA, GTKSA, and protocol version value” to “PTKSA, GTKSA, protocol version value, mesh PTKSA and mesh GTKSA” in a) and b) (at 2579.15 and 2579.19 respectively). In 12.5.5.4.4 PN and replay detection change “PTKSA and GTKSA” to “PTKSA, GTKSA, mesPTKSA and mesh GTKSA” in a) and b) (at 2588.33 and 2588.37 respectively). | EDITOR | 20210920 Approved | Resolved | SEC: 2021-09-15 22:01:43Z - status set to: Ready for Motion In 12.5.3.4.4 at p2579.15 and p2579.19 for PN and replay detection change “PTKSA, GTKSA, and protocol version value” to “PTKSA, GTKSA, protocol version value, mesh TKSA and mesh GTKSA” in a) and b). In 12.5.5.4.4 at p2588.33 and p2588/37 PN and replay detection change “PTKSA and GTKSA” to “PTKSA, GTKSA, mesh TKSA and mesh GTKSA” in a) and b). SEC: 2021-04-20 14:06:57Z - status set to: Submission Required | I | ED2: 2021-10-02 11:00:51Z - reviewed and edited. ED1: 2021-09-30 00:05:37Z | 0.4 | 2021-10-05 17:48 | EDITOR
240 | Mark RISON | 35 | 0 |  |  |  | T | N |  |  |  |  | A | Mark Rison |  | 16 | A Mesh TKSA is pairwise and bidirectional, just like a PTKSA. So it would be better to call it a Mesh PTKSA | Change "esh TKSA" to "esh PTKSA" throughout | ACCEPTED (SEC: 2021-09-15 21:41:27Z) | EDITOR | 20210920 Approved | Resolved | SEC: 2021-09-15 21:41:30Z - status set to: Ready for Motion SEC: 2021-04-20 14:07:21Z - status set to: Submission Required | I | ED2: 2021-10-02 11:02:15Z - reviewed ED1: 2021-09-29 23:59:23Z | 0.4 | 2021-10-05 17:48 | EDITOR
241 | Mark RISON | 35 | 0 | 14.5.1 | 2756 | 2 | T | N | 2756 | 2 | 14.5.1 |  | A | Stephen McCann | 11-21/1637 | 26 | "An authenticated mesh peering includes a mesh peering, corresponding mesh TKSA, and the two mesh STAs mesh GTKSAs." is not clear and not grammatical | Add an apostrophe after " STAs" | ACCEPTED (MAC: 2021-11-05 14:36:58Z) | EDITOR | 20211115 Approved | Resolved | MAC: 2021-11-05 14:37:00Z - status set to: Ready for Motion MAC: 2021-05-27 22:20:53Z - status set to: Review | I | ED2: 2021-11-20 13:49:03Z - reviewed. ED1: 2021-11-17 00:29:42Z | 1 | 2021-11-21 16:46 | EDITOR
242 | Mark RISON | 35 | 0 | 10 |  |  | T | N |  |  | 10 |  | J | Mark RISON |  | 33 | Either update the stuff on DCF to match the way the stuff on EDCA was updated (e.g. retry counts) or deprecate DCF | As it says in the comment | REJECTED (MAC: 2021-11-14 00:52:47Z): The comment fails to identify changes in sufficient detail so that the specific wording of the changes that will satisfy the commenter can be determined. | EDITOR | 20211115 Approved | Resolved | MAC: 2021-11-14 00:52:52Z - status set to: Ready for Motion MAC: 2021-05-27 22:21:03Z - status set to: Submission Required | N |  |  | 2021-11-16 00:35 | EDITOR
243 | Mark RISON | 35 | 0 | 10 |  |  | T | N |  |  | 10 |  | J | Mark HAMILTON |  | 33 | Separate the stuff on DCF from the stuff on EDCA. At the moment some EDCA stuff is buried in the middle of subclauses ostensibly about DCF | As it says in the comment | REJECTED (MAC: 2021-11-14 00:53:03Z): The comment fails to identify changes in sufficient detail so that the specific wording of the changes that will satisfy the commenter can be determined. | EDITOR | 20211115 Approved | Resolved | MAC: 2021-11-14 00:53:08Z - status set to: Ready for Motion MAC: 2021-05-27 22:21:10Z - status set to: Submission Required | N |  |  | 2021-11-16 00:35 | EDITOR
244 | Mark RISON | 35 | 0 | C.3 | 3821 | 15 | T | N | 3821 | 15 | C.3 |  | A | Jon Rosdahl |  | 16 | "dot11VHTExtendedNSSBWCapable might be false when dot11VHTOptionImplemented is false" is strange | Change "might be" to "is" | ACCEPTED (GEN: 2021-08-23 15:26:45Z) | EDITOR | 20210920 Approved | Resolved | GEN: 2021-08-23 15:26:48Z - status set to: Ready for Motion GEN: 2021-07-26 15:48:29Z - Need to review with Youhan KIM GEN: 2021-05-13 14:38:31Z - status set to: Review Proposed Resolution: Accept or Revised; at 3821L15, change "might be" to "is" | I | ED2: 2021-10-02 11:42:05Z - reviewed ED1: 2021-09-30 15:45:27Z | 0.4 | 2021-10-05 17:48 | EDITOR
245 | Mark RISON | 35 | 0 | 9.3.3.3 | 851 | 22 | T | N | 851 | 22 | 9.3.3.3 |  | A | Mark RISON |  | 26 | "One or more Vendor Specific elements are optionally present. These elements follow all other elements." is not true since there could be an MME | Delete the second sentence. Also change "Last -1" to "Last<space><minus><space>1" | ACCEPTED (MAC: 2021-11-10 22:07:12Z) | EDITOR | 20211115 Approved | Resolved | MAC: 2021-11-11 15:16:31Z - status set to: Ready for Motion MAC: 2021-05-27 22:21:32Z - status set to: Discuss | I | ED2: 2021-11-20 13:03:09Z - reviewed. ED1: 2021-11-17 00:31:31Z | 1 | 2021-11-21 16:46 | EDITOR
246 | Mark RISON | 35 | 0 | 9.3.4.3 | 888 | 14 | T | N | 888 | 14 | 9.3.4.3 |  | V | Dave HALASZ |  | 26 | "These elements are optionally present and follow all other elements that are not Vendor Specific elements and precede all other elements that are Vendor Specific elements that are part of the Last field in the frame." seems to allow any random junk to be included | Delete the "Last - 1" row | REVISED (MAC: 2021-11-10 21:29:03Z): Incorporate the changes shown in 11-21/1784r1 (https://mentor.ieee.org/802.11/dcn/21/11-21-1784-01-000m-cid-246.docx). | EDITOR | 20211115 Approved | Resolved | MAC: 2021-11-10 21:29:48Z - status set to: Ready for Motion MAC: 2021-05-27 22:22:05Z - status set to: Discuss | I | ED2: 2021-11-20 13:06:20Z - reviewed. ED1: 2021-11-18 01:12:19Z | 1 | 2021-11-21 16:46 | EDITOR
247 | Mark RISON | 35 | 0 |  |  |  | E | N |  |  |  |  | J | Edward Au |  | 33 | Sometimes "vendor-specif"(ic, ied, etc.) has a hyphen. Although this is grammatically correct, IEEE 802.11 doesn't use hyphens | Change the hyphen to a space in all instances of "vendor-specif", case-insensitively | REJECTED (ED2: 2021-11-12 16:52:25Z) The comment fails to identify changes in sufficient detail so that the specific wording of the changes that will satisfy the commenter can be determined. | EDITOR | 20211115 Approved | Resolved | ED2: 2021-11-12 16:52:27Z - status set to: Ready for Motion | N |  |  | 2021-11-15 23:15 | EDITOR
248 | Mark RISON | 35 | 0 |  |  |  | E | N |  |  |  |  | J | Mark Rison |  | 33 | Don't use hyphens for minuses | Change hyphens that represent subtraction to a minus glyph | REJECTED (ED2: 2021-11-12 16:35:58Z) The comment fails to identify changes in sufficient detail so that the specific wording of the changes that will satisfy the commenter can be determined. | EDITOR | 20211115 Approved | Resolved | ED2: 2021-09-18 20:43:58Z - status set to: Submission Required | N |  |  | 2021-11-15 23:15 | EDITOR
249 | Mark RISON | 35 | 0 | 5.1.1.3 | 299 | 24 | T | N | 299 | 24 | 5.1.1.3 |  | V | Jon Rosdahl | 11-21/1821r4 | 37 | "The received individually addressed frames at a QoS STA may be as follows: a) Non-QoS subtypes, in which case the STA shall assign to them a priority of Contention." -- this is also true if they're group addressed | Change to "Data frames received by a STA may be of: [...]" | REVISED (GEN: 2021-11-29 23:01:02Z) Change ""The received individually addressed frames at a QoS STA may be as follows:" with "Data frames received by a QoS STA may be of:" | ED2 | 20220118 Approved | Resolved | GEN: 2021-11-29 23:01:09Z - status set to: Ready for Motion GEN: 2021-11-05 04:05:44Z - status set to: Review Email discussion offered the following options: 1) “Received Data frames as a QoS STA may be as follows:” 2) "The received frames at a QoS STA may be as follows:" 3) "Data frames received by a STA may be of: " 4)"Data frames received by a STA may have:" 5) "Data frames received by a QoS STA may be of:" Proposed Resolution: Revised; Change ""The received individually addressed frames at a QoS STA may be as follows:" with [one of the 5 previous options] GEN: 2021-10-25 22:15:46Z - Email sent. Change "The received individually addressed frames at a QoS STA may be as follows:" Potential Replacements: 1) “Received Data frames as a QoS STA may be as follows:” 2) "The received frames at a QoS STA may be as follows:" 3) "Data frames received by a STA may be of: " GEN: 2021-05-24 15:58:56Z - status set to: Discuss Concern on the use of "The received…" being specific to what? Note that this only addresses Frames in this subclause. Don’t think we need to be specific in each statement, because that is the context of this subclause. Just be clear at the start of the subclause. GEN: 2021-05-14 16:02:38Z - status set to: Review GEN: 2021-05-14 15:59:20Z p299.24 "The received individually addressed frames at a QoS STA may be as follows: a) Non-QoS subtypes, in which case the STA shall assign to them a priority of Contention. b) QoS subtypes, in which case the STA shall infer the UP value from the TID in the QoS Control field directly for TID values between 0 and 7. For TID values between 8 and 15 the STA shall extract the UP value in the UP subfield of the TS Info field in the associated TSPEC or from the UP field in the associated TCLAS (traffic classification) element, as applicable." Proposed Resolution: At p299.24: Change "The received individually addressed frames at a QoS STA" to "The received frames at a QoS STA" Proposed Change: Change to "Data frames received by a STA may be of: [...]" |  |  |  | 2022-01-24 19:23 | EDITOR
250 | Mark RISON | 35 | 0 | 11.20.1 | 2318 | 24 | T | N | 2318 | 24 | 11.20.1 |  | A | Menzo WENTINK | 11-21/1753 | 26 | It is not clear whether a TDLS STA may transmit to a TDLS peer STA a unicast MPDU containing an A-MSDU containing subframes with a group DA | After "Transmitting a TDLS frame through the AP means that the frame's RA is set to the BSSID. Transmitting a TDLS or other frame over the direct path means that the frame's RA is set to the MAC address of the TDLS peer STA." add "An A-MSDU transmitted over the direct path shall not contain an A-MSDU subframe header with a DA field that is a group address." | ACCEPTED (MAC: 2021-11-12 18:49:03Z) | EDITOR | 20211115 Approved | Resolved | MAC: 2021-11-12 18:50:09Z - status set to: Ready for Motion MAC: 2021-11-01 15:49:48Z - Reviewed CID 250, and related CID 195, in 11-21/1753. Discussion to limit the DA to individually addressed, also. Suggested something like, "Each A-MSDU subframe transmitted over the direct path shall have an individually addressed DA." Needs off-line polishing. MAC: 2021-05-27 22:22:21Z - status set to: Discuss | I | ED2: 2021-11-20 13:41:29Z - reviewed. ED1: 2021-11-17 00:35:10Z | 1 | 2021-11-21 16:46 | EDITOR
251 | Mark RISON | 35 | 0 | 9.4.2.28 | 1105 | 30 | T | N | 1105 | 30 | 9.4.2.28 |  | A | Stephen McCann | 11-21/1637 | 26 | "Table 9-155--Default EDCA Parameter Set element parameter values if dot11OCBActivated is false or the STA is a non-sensor STA" should be "and" not "or" | Change to "Table 9-155--Default EDCA Parameter Set element parameter values if dot11OCBActivated is false and the STA is not a sensor STA" | ACCEPTED (MAC: 2021-11-05 14:19:02Z) | EDITOR | 20211115 Approved | Resolved | MAC: 2021-11-05 14:19:04Z - status set to: Ready for Motion MAC: 2021-05-27 22:22:53Z - status set to: Review | I | ED2: 2021-11-20 13:08:24Z - reviewed. ED1: 2021-11-17 00:36:28Z | 1 | 2021-11-21 16:46 | EDITOR
252 | Mark RISON | 35 | 0 | 11.45.2.1 | 2498 |  | E | N | 2498 |  | 11.45.2.1 |  | A | Edward Au | 21/0803r5 | 15 | "FD frame" -- no such frame | Change to "FILS Discovery frame" (2x) | ACCEPTED (ED2: 2021-09-18 20:45:17Z) Note to the Editors: The locations are 3003.54 and 3003.56 in D0.3. | EDITOR | 20210920 Approved | Resolved | ED2: 2021-09-18 20:45:29Z - status set to: Ready for Motion ED2: 2021-09-15 13:40:13Z - status set to: Review | I | ED1: 2021-10-05 17:13:46Z - Reviewed ED2: 2021-09-24 16:26:01Z | 0.4 | 2021-10-05 17:48 | EDITOR
253 | Mark RISON | 35 | 0 | 10.23.2.7 | 1809 | 36 | T | N | 1809 | 36 | 10.23.2.7 |  | A | Mark RISON |  | 26 | "The EDCAF remains bound by the TXOP limit for its AC (i.e., the primary AC), irrespective of the AC(s) of the frames transmitted during the TXOP. When sharing, the TXOP limit that applies is the TXOP limit of the primary AC." is duplication | Delete the second sentence | ACCEPTED (MAC: 2021-11-10 22:10:15Z) | EDITOR | 20211115 Approved | Resolved | MAC: 2021-11-11 15:16:51Z - status set to: Ready for Motion MAC: 2021-05-27 22:24:08Z - status set to: Review | I | ED2: 2021-11-20 13:15:47Z - reviewed. ED1: 2021-11-17 00:37:15Z | 1 | 2021-11-21 16:46 | EDITOR
254 | Mark RISON | 35 | 0 |  |  |  | E | N |  |  |  |  | A | Edward Au | 21/0730r5 | 8 | "NA" should be "N/A" | Make the change indicated throughout Table 10-31--Beam tracking time limit determination and Table 11-21--Setting of Single AID field | ACCEPTED (ED2: 2021-07-13 20:47:19Z) | EDITOR | 20210823 Approved | Resolved | ED2: 2021-07-13 20:47:17Z - status set to: Ready for Motion ED2: 2021-04-25 19:40:59Z - status set to: Review | I | ED1: 2021-10-04 17:27:14Z -Reviewed ED2: 2021-09-24 16:46:59Z | 0.4 | 2021-10-05 17:48 | EDITOR
255 | Mark RISON | 35 | 0 | 10.3.2.9 | 1714 | 46 | E | N | 1714 | 46 | 10.3.2.9 |  | A | Edward Au | 21/0803r5 | 15 | "A STA that receives an RTS frame addressed to it considers the NAV in determining whether to respond with CTS, unless the NAV was set by a frame originating from the STA sending the RTS frame (see 10.23.2.2 (EDCA backoff procedure))" -- xref is wrong | Put in the right xref (10.23.2.4?) | ACCEPTED (ED2: 2021-09-18 20:38:56Z) Note to the Editors: The location is 2046.23 in D0.3. | EDITOR | 20210920 Approved | Resolved | ED2: 2021-09-18 20:39:10Z - status set to: Ready for Motion ED2: 2021-09-15 12:33:08Z - status set to: Review | I | ED1: 2021-10-05 16:56:27Z - Reviewed ED2: 2021-09-24 16:10:38Z | 0.4 | 2021-10-05 17:48 | EDITOR
256 | Mark RISON | 35 | 0 |  |  |  | E | N |  |  |  |  | V | Edward Au | 21/1617r5 | 26 | Half the time the subclause/table caption is "Receiver minimum input sensitivity", half the time it's "Receiver minimum input level sensitivity". Pick one | As it says in the comment | REVISED (ED2: 2021-10-29 15:06:05Z) Change the title of subclauses 17.3.10.2, 19.3.19.1, 20.3.3.8, 21.3.18.1, 22.3.18.2, 23.3.18.1, 24.3.3.8, 27.3.20.2, and 28.3.9.8 from “Receiver minimum input sensitivity” to “Receiver minimum input level sensitivity”. | EDITOR | 20211115 Approved | Resolved | ED2: 2021-10-29 15:06:14Z - status set to: Ready for Motion ED2: 2021-10-03 17:54:57Z - status set to: Review | I | ED1: 2021-11-20 21:59:44Z - Reviewed ED2: 2021-11-16 16:02:31Z | 1 | 2021-11-21 16:46 | EDITOR
257 | Mark RISON | 35 | 0 |  |  |  | E | N |  |  |  |  | J | Edward Au | 21/1678r3 | 33 | "individual MAC address" and "individually addressed MAC address" should be just "individual address" | Change throughout (this is mostly in Clause 6) | REJECTED (ED2: 2021-11-12 16:52:16Z) The comment fails to identify changes in sufficient detail so that the specific wording of the changes that will satisfy the commenter can be determined. | EDITOR | 20211115 Approved | Resolved | ED2: 2021-11-12 16:52:19Z - status set to: Ready for Motion ED2: 2021-11-05 15:45:04Z - status set to: Submission Required ED2: 2021-11-01 22:42:02Z - status set to: Review | N |  |  | 2021-11-15 23:15 | EDITOR
258 | Mark RISON | 35 | 0 | 3.2 |  |  | E | N |  |  | 3.2 |  | A |  |  | 2 | There is no need for definitions of "individually addressed bufferable unit" and "group addressed bufferable unit"; these follow from the definitions of "bufferable unit" and "individually addressed"/"group addressed" | Delete the definitions referred to | ACCEPTED (ED1: 2021-05-14 15:04:28Z) | EDITOR | 20210614 Approved | Resolved | ED1: 2021-05-14 15:04:32Z - status set to: Ready for motion ED1: 2021-04-30 21:46:52Z - status set to: Review ED1: 2021-04-27 00:35:52Z - status set to: Discuss | I | ED2: 2021-07-28 19:25:17Z - Reviewed ED1: 2021-07-12 17:07:35Z | 0.2 | 2021-07-29 16:51 | EDITOR
259 | Mark RISON | 35 | 0 |  |  |  | T | N |  |  |  |  | J | Mark RISON |  | 33 | The RCPI definition is missing for the VHT, TVHT and S1G PHYs | Copy the definition from the HT PHY | REJECTED (PHY: 2021-11-14 09:50:16Z) The comment fails to identify changes in sufficient detail so that the specific wording of the changes that will satisfy the commenter can be determined. | EDITOR | 20211115 Approved | Resolved | PHY: 2021-11-14 09:50:15Z - status set to: Ready for Motion PHY: 2021-05-24 14:58:24Z - status set to: Submission Required Youhan will check whether the VHT PHY is required to have an RCPI. PHY: 2021-04-21 20:15:39Z - status set to: Discuss | N |  |  | 2021-11-15 23:51 | EDITOR
260 | Mark RISON | 35 | 0 | 12.6.1.2 | 2594 | 33 | T | N | 2594 | 33 | 12.6.1.2 |  | J | Mark Rison |  | 33 | "The TPKSA consists of the following: -- MAC addresses of the TDLS initiator STA and the TDLS responder STA -- Pairwise cipher suite selector -- TPK Lifetime -- TPK" but TPK stands for TDLS PeerKey in Clause 3 rather than TDLS peer key, so it's not clear what TPK means here. Jouni has suggested by email that it consists of TPK-KCK and TPK-TK, which means it's a transient key like the PTK (so maybe it should be a TDLS PeerKey transient key = TPTK), but the fact that it's a transient key doesn't seem to be stated anywhere | As it says in the comment | "Rejected. The comment fails to identify changes in sufficient detail so that the specific wording of the changes that will satisfy the commenter can be determined." | EDITOR | 20211115 Approved | Resolved | SEC: 2021-04-20 14:21:04Z - status set to: Submission Required | N |  |  | 2021-11-16 00:59 | EDITOR
261 | Mark RISON | 35 | 0 | 9 |  |  | E | N |  |  | 9 |  | A |  |  | 1 | Still a few duplicate length indications | In 9.4.2.152, delete "is 1 bit in length and " (3x). In 9.4.2.105.2, delete "is 3 octets in length and ". In 9.4.2.108.2 and 9.4.2.206, delete "is 1 octet in length[,] and ". In 9.4.5.24, delete "is 6 octets in length and ". In 9.6.8.15, delete "Each MAC address is 6 octets in length, as described in 9.2.4.3.2 (Address representation)." and change "variable" to "n x 6" (italic n, and multiplication glyph) in the figure. In C.3 delete "Maximum string length is 128 octets." (3x) | ACCEPTED (ED1: 2021-04-27 00:34:22Z) | EDITOR | 20210513 Approved | Resolved | ED1: 2021-04-27 00:34:31Z - status set to: Ready for Motion | I | ED1: 2021-05-17 19:52:50Z | 0.1 | 2021-06-27 22:33 | EDITOR
262 | Mark RISON | 35 | 0 | 10.47.1 | 2058 | 15 | E | N | 2058 | 15 | 10.47.1 |  | V | Edward Au | 21/0803r5 | 15 | "Because the TWT Flow Identifier field is 3 bits in length, the maximum number of TWTs per STA pair is 8." -- oh, really? I'd never have guessed | Delete or make a NOTE | REVISED (ED2: 2021-09-18 20:34:14Z) Delete “Because the TWT Flow Identifier field is 3 bits in length, the maximum number of TWTs per STA pair is 8.” at 2528.59 in P802.11REVme D0.3. At 2528.63, insert the following NOTE: “NOTE–The maximum number of TWTs for a single pair of STAs is 8.” in P802.11REVme D0.3. | EDITOR | 20210920 Approved | Resolved | ED2: 2021-09-18 20:34:19Z - status set to: Ready for Motion ED2: 2021-09-13 16:51:48Z - status set to: Review | I | ED1: 2021-10-05 16:58:45Z - Reviewed ED2: 2021-09-24 16:15:11Z | 0.4 | 2021-10-05 17:48 | EDITOR
263 | Mark RISON | 35 | 0 | 10.2.3.2 | 1695 | 32 | T | N | 1695 | 32 | 10.2.3.2 |  | V | Mark RISON |  | 26 | "NOTE 2--Category AC_BE might not be selected when no prior Data frames have been transmitted to the non-QoS STA. " -- I have no idea what this could possibly be trying to tell me | Delete the cited NOTE | REVISED (MAC: 2021-11-09 22:48:50Z): Change the cited NOTE to “NOTE 2—AC_VO might be selected prior to completion of the (re)association procedure, to assist timely discovery of and joining a BSS.” | EDITOR | 20211115 Approved | Resolved | MAC: 2021-11-09 22:49:04Z - status set to: Ready for Motion MAC: 2021-05-27 22:24:18Z - status set to: Discuss | I | ED2: 2021-11-20 13:13:07Z - reviewed. ED1: 2021-11-17 00:38:09Z | 1 | 2021-11-21 16:46 | EDITOR
264 | Mark RISON | 35 | 0 |  |  |  | E | N |  |  |  |  | J | Mark RISON |  | 26 | Figures should not have xrefs unless they will automatically be updated when the xref number changes, otherwise there will be spec rot | Either remove xrefs from figures and make the xref in the body text that refers to the figure, or find a way to include real xrefs in figures (maybe can overlay a text box with the xref?) | REJECTED (ED2: 2021-11-12 15:20:27Z) The commenter withdraws his comment. | EDITOR | 20211115 Approved | Resolved | ED2: 2021-11-12 15:20:44Z - status set to: Ready for Motion ED2: 2021-06-21 13:20:08Z - Mark Rison volunteers for Clauses 10 to 14, Robert Stacey voluteers for redrawing PHY overview figures using framemaker tables and hot links ED2: 2021-04-25 11:59:04Z - status set to: Discuss | N |  |  | 2021-11-15 23:15 | EDITOR
265 | Mark RISON | 35 | 0 |  |  |  | E | N |  |  |  |  | J | Edward Au |  | 33 | Text in figures should be searchable (i.e. a find in a normal PDF viewer should find it). This is sometimes the case, but not always, especially for older figures | As it says in the comment | REJECTED (ED2: 2021-11-12 16:52:03Z) The comment fails to identify changes in sufficient detail so that the specific wording of the changes that will satisfy the commenter can be determined. | EDITOR | 20211115 Approved | Resolved | ED2: 2021-11-12 16:52:08Z - status set to: Ready for Motion | N |  |  | 2021-11-15 23:15 | EDITOR
266 | Mark RISON | 35 | 0 | B.4 | 3555 | 13 | T | N | 3555 | 13 | B.4 |  | A | Jon Rosdahl |  | 9 | CF2G4 should be CFHT2G4 | As it says in the comment | ACCEPTED (GEN: 2021-07-26 15:44:44Z) | EDITOR | 20210823 Approved | Resolved | GEN: 2021-07-26 15:44:48Z - status set to: Ready for Motion GEN: 2021-05-13 14:36:22Z - status set to: Review Proposed Revised; Change "CF2G4" to "CFHT2G4" at P3555L13 | I | ED2: 2021-10-02 12:21:21Z - reviewed ED1: 2021-09-28 23:20:40Z | 0.4 | 2021-10-05 17:48 | EDITOR
267 | Mark RISON | 35 | 0 |  |  |  | T | N |  |  |  |  | J | Mark RISON |  | 33 | In Clauses 16, 18, 23 there is a reference to a TXSTATUS and/or to TIME_OF_DEPARTURE but there is no TXSTATUS parameters subclause (unlike Clauses 15, 17, 19, 20, 21, 24) | Add a TXSTATUS parameters subclause to each PHY clause where it is missing (though arguably Table 16-5--Parameter vectors and Table 18-2--TXSTATUS parameters does it for those two clauses) | REJECTED (PHY: 2021-11-14 09:50:02Z) The comment fails to identify changes in sufficient detail so that the specific wording of the changes that will satisfy the commenter can be determined. | EDITOR | 20211115 Approved | Resolved | PHY: 2021-11-14 09:50:00Z - status set to: Ready for Motion PHY: 2021-05-24 15:00:29Z - status set to: Submission Required PHY: 2021-04-21 20:15:47Z - status set to: Discuss | N |  |  | 2021-11-15 23:51 | EDITOR
268 | Mark RISON | 35 | 0 | 23.3.19 |  |  | T | N |  |  | 23.3.19 |  | J |  |  | 33 | In D3.0 23.3.19 PHY transmit procedure there was a reference to TXSTART(TXSTATUS) but no TXSTATUS is defined. Is timing info available for Clause 23 PHYs or not? | As it says in the comment | REJECTED (PHY: 2021-11-14 09:49:45Z) The comment fails to identify changes in sufficient detail so that the specific wording of the changes that will satisfy the commenter can be determined. | EDITOR | 20211115 Approved | Resolved | PHY: 2021-11-14 09:49:45Z - status set to: Ready for Motion PHY: 2021-11-07 20:24:38Z - status set to: Submission Required PHY: 2021-04-21 20:15:55Z - status set to: Discuss | N |  |  | 2021-11-15 23:51 | EDITOR
269 | Mark RISON | 35 | 0 | 3.2 | 185 | 27 | T | N | 185 | 27 | 3.2 |  | J | Mark RISON |  | 36 | "NOTE--The MMPDU occupies a position in the management plane similar to that of the MAC service data unit (MSDU) in the data plane. An MSDU or MMPDU is transmitted in one or more MAC protocol data units (MPDUs) (with the Type field set to Data or Management, respectively). An MSDU can be carried in an aggregate MAC service data unit (A-MSDU). An A-MSDU is transmitted in one MPDU. An MSDU, A-MSDU, or MMPDU can be carried (in an MPDU) in an aggregate MAC protocol data unit (A-MPDU)." should be moved to a more prominent place, possibly with some diagrams, and cover new DUs, e.g. S-MPDUs (they are a type of MPDU, not something that contains an MPDU) and (when 11ax comes along) EOF MPDUs | As it says in the comment | REJECTED (GEN: 2021-11-13 04:33:06Z) The comment fails to identify changes in sufficient detail so that the specific wording of the changes that will satisfy the commenter can be determined. | EDITOR | 20211129 Approved | Resolved | GEN: 2021-11-13 04:33:13Z - status set to: Ready for Motion GEN: 2021-05-13 13:25:25Z - status set to: Submission Required IF a Submission is not submitted, this CID will be resolved with "Reject; The comment fails to identify changes in sufficient detail so that the specific wording of the changes that will satisfy the commenter can be determined." | N |  |  | 2021-12-07 23:20 | EDITOR
270 | Mark RISON | 35 | 0 |  |  |  | T | N |  |  |  |  | V | Mark RISON |  | 26 | Various places suggest SNs are assigned to MSDUs/MMPDUs. But SNs are also used for A-MSDUs, and in that case the MSDUs inside do not have SNs assigned (or maybe they are all considered to be assigned the same SN?) | In 9.2.4.4.2 change "Each MSDU, A-MSDU, or MMPDU is assigned a sequence number." to "Each MSDU (if not in an A-MSDU), A-MSDU, or MMPDU is assigned a sequence number."; change "The Sequence Number field in Data frames indicates the sequence number of the MSDU or A-MSDU." to "The Sequence Number field in Data frames indicates the sequence number of the MSDU (if not in an A-MSDU) or A-MSDU.". In 9.2.4.7.3 change "incrementing by 1 for each MSDU or MMPDU that is transmitted with a Mesh Control field" to "incrementing by 1 for each MSDU (if not in an A-MSDU), A-MSDU or MMPDU that is transmitted with a Mesh Control field". In 10.3.2.14.2 change "each sequence number space is represented by a modulo 4096 counter, starting at 0 and incrementing by 1, for each MSDU or MMPDU transmitted using that sequence number space." to "each sequence number space is represented by a modulo 4096 counter, starting at 0 and incrementing by 1, for each MSDU (if not in an A-MSDU), A-MSDU or MMPDU transmitted using that sequence number space."; "Different MSDUs or A-MSDUs have (with a high probability) a different sequence number." to "Different MSDUs (if not in an A-MSDU), A-MSDUs or MMPDUs have (with a high probability) a different sequence number.". In 10.25.6.6.2 change "if no MSDU with the same sequence number" to "if no MSDU or A-MSDU with the same sequence number" (2x). In 10.25.8.4 change "Block Ack Starting Sequence Control subfield set to the Sequence Number field of the earliest A-MSDU of the GCR" to "Block Ack Starting Sequence Control subfield set to the Sequence Number field in the MPDU containing the earliest MSDU that has not been acknowledged". In 10.25.9.4.3 change "All MSDU buffers" to "All MSDUs and A-MSDUs buffered" (4x, 2 fixes each). In 10.38.3.1, 10.38.4.1, 10.38.5.2, 10.38.5.3 change "ncremented by 1 for each new MSDU transmitted" to "ncremented by 1 for each new MSDU or A-MSDU transmitted". In 10.38.6 change "A mesh STA shall reject an MSDU/MMPDU" to "A mesh STA shall reject an MSDU, A-MSDU or MMPDU". In 12.2.10 change "all sequence number spaces used to identify each MSDU or MMPDU" to "all sequence number spaces used to identify each MSDU, A-MSDU or MMPDU" | REVISED (MAC: 2021-11-09 22:58:09Z): Incorporate the changes as shown in https://mentor.ieee.org/802.11/dcn/21/11-21-0829-07-000m-resolutions-for-some-comments-on-11me-d0-0-cc35.docx for CID 270, which make the proposed changes except saying "A-MSDU" in 10.25.8.4, instead of "MSDU". | EDITOR | 20211115 Approved | Resolved | MAC: 2021-11-09 22:53:22Z - status set to: Ready for Motion MAC: 2021-05-27 22:24:52Z - status set to: Discuss | I | ED1: 2021-11-20 22:01:24Z -Reviewed ED2: 2021-11-18 12:29:01Z | 1 | 2021-11-21 16:46 | EDITOR
271 | Mark RISON | 35 | 0 | 12.6.1.1.6 | 2592 | 10 | T | N | 2592 | 10 | 12.6.1.1.6 |  | V | Michael Montemurro |  | 9 | "Authenticator MAC address or BSSID" -- when does the PTKSA include the BSSID rather than the Authenticator MAC address? | Delete "or BSSID", and also "or STA's MAC address" above | REVISED (SEC: 2021-08-09 20:15:44Z) - Clarify that the address is based on the negotiated AKM. Change “Supplicant MAC address or STA’s MAC address” To “Supplicant MAC address or STA’s MAC address, depending on the negotiated AKM suite” Change “Authenticator MAC address or BSSID” To “Authenticator MAC address or BSSID, depending on the negotiated AKM suite” | EDITOR | 20210823 Approved | Resolved | SEC: 2021-08-09 20:15:41Z - status set to: Ready for Motion | I | ED2: 2021-10-02 12:19:39Z - reviewed ED1: 2021-09-28 23:17:31Z | 0.4 | 2021-10-05 17:48 | EDITOR
272 | Mark RISON | 35 | 0 | 10.6.6.5.2 |  |  | T | N |  |  | 10.6.6.5.2 |  | J | Mark RISON |  | 33 | "If a CTS or Ack frame is carried in a non-HT PPDU, the primary rate is defined to be the highest rate in the BSSBasicRateSet parameter that is less than or equal to the rate (or non-HT reference rate; see 10.6.11 (Non-HT basic rate calculation)) of the previous frame. If no rate in the BSSBasicRateSet parameter meets these conditions, the primary rate is defined to be the highest mandatory rate of the attached PHY that is less than or equal to the rate (or non-HT reference rate; see 10.6.11 (Non-HT basic rate calculation)) of the previous frame. [...] The STA shall transmit the non-HT PPDU CTS or Ack frame at [...] the primary rate" but also "If the PSDU containing the received frame is of the modulation class HT or VHT and the control response frame is carried in a non-HT PPDU, the control response frame shall be transmitted in a PSDU using one of the ERP-OFDM or OFDM modulation classes." So say the basic rate set is 1, 2 Mbps but not 6 Mbps, and a control response frame is sent for an HT-MCS 0 frame, what rate is used? The first rule says 2 Mbps, but the second rule says it can't be that | As it says in the comment | REJECTED (MAC: 2021-11-14 00:53:20Z): The comment fails to identify changes in sufficient detail so that the specific wording of the changes that will satisfy the commenter can be determined. | EDITOR | 20211115 Approved | Resolved | MAC: 2021-11-14 00:53:25Z - status set to: Ready for Motion MAC: 2021-05-27 22:25:29Z - status set to: Submission Required | N |  |  | 2021-11-16 00:35 | EDITOR
273 | Mark RISON | 35 | 0 | 9.2.4.4.2 | 788 | 34 | T | N | 788 | 34 | 9.2.4.4.2 |  | A | Mark RISON |  | 26 | "Sequence numbers are not assigned to Control frames, as the Sequence Control field is not present in those frames." -- ditto for Extension frames | Delete the cited sentence | ACCEPTED (MAC: 2021-11-10 22:12:58Z) | EDITOR | 20211115 Approved | Resolved | MAC: 2021-11-11 15:17:06Z - status set to: Ready for Motion MAC: 2021-05-27 22:26:06Z - status set to: Discuss | I | ED2: 2021-11-20 12:56:19Z - reviewed. ED1: 2021-11-17 00:39:06Z | 1 | 2021-11-21 16:46 | EDITOR
274 | Mark RISON | 35 | 0 |  |  |  | E | N |  |  |  |  | A | Edward Au | 21/0803r5 | 15 | I don't think "in which case" should have a comma after, except if this delineates a parenthetical | Fix in 9.3.2.1.2 (2x), 10.47.2 (2x), 11.20.5, 11.31.3.2, R.3.1 | ACCEPTED (ED2: 2021-09-18 20:29:34Z) Note to the Editors: The locations in D0.3 are 982.21, 982.25, 2530.10, 2530.25, 2811.7, 2942.59, and 5885.54 in P802.11REVme D0.3. | EDITOR | 20210920 Approved | Resolved | ED2: 2021-09-18 20:29:27Z - status set to: Ready for Motion | I | ED1: 2021-10-05 16:40:06Z - Reviewed ED2: 2021-09-24 15:00:21Z | 0.4 | 2021-10-05 17:48 | EDITOR
275 | Mark RISON | 35 | 0 | 9.4.2.210 | 1410 | 3 | E | N | 1410 | 3 | 9.4.2.210 |  | A |  |  | 1 | "peer TDLS STA" should be "TDLS peer STA" | The only instance might be in 9.4.2.210 | ACCEPTED (ED1: 2021-04-30 16:42:19Z) | EDITOR | 20210513 Approved | Resolved | ED1: 2021-04-30 16:42:21Z - status set to: Ready for Motion | I | ED1: 2021-05-18 17:07:37Z | 0.1 | 2021-06-27 22:33 | EDITOR
276 | Mark RISON | 35 | 0 | 9.6 |  |  | E | N |  |  | 9.6 |  | J | Mark Rison |  | 33 | The way in which the subfields of Action fields are described is inconsistent as regards those that contain elements. It should either be "Blah element" in the table and then "The Blah element is defined in 9.xxx" in the text below, or it should be "Blah" in the table, and then "The Blah field contains a Blah element (see 9.xxx)" | As it says in the comment | REJECTED (ED1: 2021-11-10 21:33:34Z) - The comment fails to identify changes in sufficient detail so that the specific wording of the changes that will satisfy the commenter can be determined. | EDITOR | 20211115 Approved | Resolved | ED1: 2021-04-27 00:23:13Z - status set to: Submission Required | N |  |  | 2021-11-15 23:10 | EDITOR
277 | Mark RISON | 35 | 0 |  |  |  | T | N |  |  |  |  | J | Mark RISON |  | 36 | The word "only" is extremely prone to causing ambiguity and should not be used | As it says in the comment | REJECTED (GEN: 2021-11-13 04:28:45Z) The comment fails to identify changes in sufficient detail so that the specific wording of the changes that will satisfy the commenter can be determined. | EDITOR | 20211129 Approved | Resolved | GEN: 2021-11-13 04:28:51Z - status set to: Ready for Motion GEN: 2021-11-07 17:50:48Z - IF a Submission is not submitted, this CID will be resolved with "Reject; The comment fails to identify changes in sufficient detail so that the specific wording of the changes that will satisfy the commenter can be determined." GEN: 2021-05-12 22:22:19Z - status set to: Submission Required There are about 2301 instances of "only" in the draft. | N |  |  | 2021-12-07 23:20 | EDITOR
278 | Mark RISON | 35 | 0 |  |  |  | E | N |  |  |  |  | V | Edward Au | 21/1617r5 | 26 | "From DS" and "To DS" should be referred to as subfields | Fix in e.g. "In Control frames, To DS and From DS, when present, are both zero." | REVISED (ED2: 2021-10-29 15:07:10Z) Make the changes shown under “Proposed changes” for CID 278 in https://mentor.ieee.org/802.11/dcn/21/11-21-1617-05-000m-proposed-resolution-for-revme-cc35-comments-part-3.docx | EDITOR | 20211115 Approved | Resolved | ED2: 2021-10-29 15:07:37Z - status set to: Ready for Motion ED2: 2021-10-03 18:13:37Z - status set to: Review | I | ED1: 2021-11-20 22:07:23Z - Reviewed ED2: 2021-11-18 11:10:36Z | 1 | 2021-11-21 16:46 | EDITOR
279 | Mark RISON | 35 | 0 |  |  |  | E | N |  |  |  |  | A | Edward Au | 21/0803r5 | 15 | "basic A-MSDU" should be "Basic A-MSDU" | As it says in the comment | ACCEPTED (ED2: 2021-09-18 20:25:14Z) Note to the Editors: The locations for global change are 295.26, 919 (without line number), 982.29, 2589.62, and 5857.60 in P802.11REVme D0.3. | EDITOR | 20210920 Approved | Resolved | ED2: 2021-09-18 20:25:22Z - status set to: Ready for Motion ED2: 2021-09-13 11:07:05Z - status set to: Review | I | ED1: 2021-10-05 16:38:48Z - Reviewed ED2: 2021-09-24 14:56:04Z | 0.4 | 2021-10-05 17:48 | EDITOR
280 | Mark RISON | 35 | 0 |  |  |  | E | N |  |  |  |  | V | Mark RISON |  | 37 | "A VHT beamformer may use the worst case for various parameters to estimate the duration of the expected frame(s) that contain(s) the feedback response(s), such as the lowest rate in basic rate, HT-MCS or VHT-MCS set, no grouping and the highest precision codebook." cf. "An HT beamformer may use the following worst-case parameters to estimate the duration of the expected frame that contains the feedback response: lowest rate in basic HT-MCS set, HT-mixed format, no grouping." is inconsistent (hyphen in worst case, references to rate as well as MCS, etc.) and should be consitentificated | As it says in the comment | REVISED (MAC: 2021-12-10 21:52:23Z): Change the para at 1919.21 to: An HT beamformer may use worst-case parameters to estimate the duration of the expected frame that contains the feedback response, e.g. the lowest rate/MCS in the basic rate/MCS set, HT-mixed format if an HT PPDU is expected, and no grouping. Change the para at 1931.1 to: A VHT beamformer may use worst-case parameters to estimate the duration of the expected frame(s) that contain(s) the feedback response(s), e.g. the lowest rate/MCS in the basic rate/MCS set, no grouping, and the highest-precision codebook. | ED1 | 20220118 Approved | Resolved | MAC: 2021-12-10 21:52:41Z - status set to: Ready for Motion MAC: 2021-11-14 01:13:16Z - Checking with Youhan if the Proposed Change looks okay. MAC: 2021-06-14 23:03:44Z - status set to: Submission Required ED2: 2021-06-07 15:43:23Z - Transfer to MAC and assign to Mark Rison. ED2: 2021-04-25 18:51:36Z - status set to: Review |  |  |  | 2022-01-24 19:52 | EDITOR
281 | Mark RISON | 35 | 0 |  |  |  | T | N |  |  |  |  | J | Mark RISON |  | 33 | "A non-VHT and non-S1G STA that is addressed by an RTS frame or a VHT STA that is addressed by an RTS frame carried in a non-HT or non-HT duplicate PPDU that has a nonbandwidth signaling TA or a VHT STA that is addressed by an RTS frame in a format other than non-HT or non-HT duplicate behaves as follows: -- If the NAV indicates idle, the STA ***shall*** respond with a CTS frame after a SIFS. -- Otherwise, the STA shall not respond with a CTS frame." contradicts the second half of"A STA that receives an RTS frame addressed to it considers the NAV in determining whether to respond with CTS, ***unless*** the NAV was set by a frame originating from the STA sending the RTS frame (see 10.23.2.2 (EDCA backoff procedure))." | As it says in the comment | REJECTED (MAC: 2021-11-14 00:53:58Z): The comment fails to identify changes in sufficient detail so that the specific wording of the changes that will satisfy the commenter can be determined. | EDITOR | 20211115 Approved | Resolved | MAC: 2021-11-14 00:54:02Z - status set to: Ready for Motion MAC: 2021-05-27 22:27:13Z - status set to: Submission Required | N |  |  | 2021-11-16 00:35 | EDITOR
282 | Mark RISON | 35 | 0 |  |  |  | T | N |  |  |  |  | J | Mark HAMILTON |  | 33 | There are still residual issues with "remaining TXOP duration" (see 11md CIDs 5058+5061; also from MarkH: - "remaining duration of the TXOP", in NOTE 2 of 9.2.5.2, and last line of 9.2.5.2. - "remaining duration of the TXOP", in 9.2.5.4 (a)(2), (b)(2) and (c)(1). - "remaining duration of the TXOP", in 9.3.1.13 - "expiration of the TXOP duration", in 10.3.2.10.1 - "remaining duration of the TXOP", in 10.3.2.10.1 - "remaining TXOP duration", in 10.3.2.10.1 - "time remaining in the TXOP", in 10.23.3.2.3 (2x) - "remaining TXOP duration", in 10.23.3.3 - "remaining duration of the GCR TXOP" (is that different?), in 10.25.9.4 - "remaining TXOP or SP duration", in 10.29.4 - "time remaining in the TXOP", in 10.39.7.3. - "the remaining TXOP or SP duration", in 10.50.2 - "duration of the remaining TXOP", in 10.53.4 - "expiration of the current TXOP" in G.3 - "expiration of TXOP" in G.3 - "the remaining duration of the TXOP", in O.3 (a), (e), and (g) - "Remaining TXOP Duration" in Figure O-2 (3x) There are about a jillion "TXOP duration" occurrences, throughout. Are those okay? It is just the 'remaining' part of such a duration that gives you pause? (I'm not sure why...) How about "expiration" (per a couple of the above)? There are a lot of the same issues with "SP" as for "TXOP" also. Are those the same problem?) | As it says in the comment | REJECTED (MAC: 2021-11-14 00:54:19Z): The comment fails to identify changes in sufficient detail so that the specific wording of the changes that will satisfy the commenter can be determined. | EDITOR | 20211115 Approved | Resolved | MAC: 2021-11-14 00:54:24Z - status set to: Ready for Motion MAC: 2021-05-09 23:54:50Z - status set to: Submission Required | N |  |  | 2021-11-16 00:35 | EDITOR
283 | Mark RISON | 35 | 0 | 18.3 |  |  | T | N |  |  | 18.3 |  | V | Sean Coffey | 21/1683 | 23 | A description of the ERP PHY transmit procedure is missing | Add a Subclause 18.3.4a PHY transmit procedure | REVISED (PHY: 2021-10-18 15:19:38Z) At (D0.0) 2944.58, add new subclause 18.3.4a as follows, and renumber subclauses: "18.3.4a PHY transmit procedure The transmit procedure for Clause 18 (Extended Rate PHY (ERP) specification) when TXVECTOR parameter FORMAT is equal to NON_HT and TXVECTOR parameter NON_HT_MODULATION is ERP-DSSS or ERP-CCK is described in 15.3.6 (Transmit PHY) or 16.2.5 (Transmit PHY), respectively. The transmit procedure and state machine when TXVECTOR parameter FORMAT is equal to NON_HT and TXVECTOR parameter NON_HT_MODULATION is ERP-OFDM is described in 17.3.11 (Transmit PHY), except for the signal extension (refer to 18.3.2.4 (ERP-OFDM PPDU format))." | EDITOR | 20211025 Approved | Resolved | PHY: 2021-11-03 19:50:27Z - status set to: Resolved PHY: 2021-10-18 15:19:33Z - status set to: Ready for Motion PHY: 2021-06-22 08:45:10Z - status set to: Submission Required PHY: 2021-04-21 20:16:05Z - status set to: Discuss | I | ED1: 2021-11-12 23:17:34Z - Reviewed ED2: 2021-11-05 12:35:04Z | 1 | 2021-11-21 16:47 | EDITOR
284 | Mark RISON | 35 | 0 | 10 |  |  | T | N |  |  | 10 |  | J | Mark RISON |  | 33 | There is a lack of clarity on TCs and TCLASes: what a TC is for, whether User Priority in TCLAS element is input or output, whether it classifies MSDUs or MPDUs or MMPDUs or what (or "it depends"), whether UP > 7 is only for TFS, why the field called User Priority not UP | As it says in the comment | REJECTED (MAC: 2021-11-14 00:54:36Z): The comment fails to identify changes in sufficient detail so that the specific wording of the changes that will satisfy the commenter can be determined. | EDITOR | 20211115 Approved | Resolved | MAC: 2021-11-14 00:54:41Z - status set to: Ready for Motion MAC: 2021-05-27 22:27:21Z - status set to: Submission Required | N |  |  | 2021-11-16 00:35 | EDITOR
285 | Mark RISON | 35 | 0 |  |  |  | T | N |  |  |  |  | V | Brian HART | 21/1668 | 26 | Do we have one antenna connector per STA, or do we have two, a transmit antenna connector and a receive antenna connector? Some places talk of the latter, but some places imply there is only one antenna connector (e.g. "multiple basic service set identifier (BSSID) set: A collection of cooperating access points (APs), such that all of the APs use a common operating class, channel, and antenna connector.") | As it says in the comment | REVISED (PHY: 2021-10-22 15:39:00Z) Make the changes shown for CID 285 in https://mentor.ieee.org/802.11/dcn/21/11-21-1668-02-000m-cc35-phy-cids-285-455.docx | EDITOR | 20211115 Approved | Resolved | PHY: 2021-10-22 15:38:58Z - status set to: Ready for Motion PHY: 2021-07-12 20:31:16Z - see also CID 21 PHY: 2021-04-21 20:16:13Z - status set to: Discuss | I | ED1: 2021-11-20 22:08:46Z - Reviewed ED2: 2021-11-16 16:42:13Z | 1 | 2021-11-21 16:46 | EDITOR
286 | Mark RISON | 35 | 0 | 3.2 | 193 | 12 | T | N | 193 | 12 | 3.2 |  | J | Mark RISON |  | 36 | "primary access category (AC): The AC associated with the enhanced distributed channel access function (EDCAF) that gains channel access." definition is not clear. If an EDCAF gains the medium, and an RDG is granted to another STA, is that other STA transmitting under the primary AC? Does "associated with" mean "that is the same AC as" or "that is a part of"? | As it says in the comment | REJECTED (GEN: 2021-11-13 04:33:19Z) The comment fails to identify changes in sufficient detail so that the specific wording of the changes that will satisfy the commenter can be determined. | EDITOR | 20211129 Approved | Resolved | GEN: 2021-11-13 04:33:24Z - status set to: Ready for Motion GEN: 2021-11-10 14:54:53Z - status set to: Submission Required IF a Submission is not submitted, this CID will be resolved with "Reject; The comment fails to identify changes in sufficient detail so that the specific wording of the changes that will satisfy the commenter can be determined." GEN: 2021-05-20 16:34:40Z - status set to: Discuss - request for discussion. GEN: 2021-05-13 13:26:23Z - status set to: Submission Required | N |  |  | 2021-12-07 23:20 | EDITOR
287 | Mark RISON | 35 | 0 | 9.4.2.21.2 | 1370 | 25 | E | N | 1370 | 25 | 9.4.2.21.2 |  | A |  |  | 1 | "bits:" should be "Bits:" in figures | Change at the referenced location | ACCEPTED (ED1: 2021-04-30 16:41:32Z) | EDITOR | 20210513 Approved | Resolved | ED1: 2021-04-30 16:41:34Z - status set to: Ready for Motion | I | ED1: 2021-05-18 17:06:40Z | 0.1 | 2021-06-27 22:33 | EDITOR
288 | Mark RISON | 35 | 0 | 9 |  |  | T | N |  |  | 9 |  | V | Mark RISON |  | 26 | "conditionally present" is not clear as to what the condition is | Change to "optionally present" on pp. 876, 1351, 1366 | REVISED (MAC: 2021-11-10 22:39:30Z): At P876.44 Change to "If the Status Code field is 126, the Rejected Groups element is conditionally present as described in 12.4.7.4; otherwise the Rejected Groups element is not present." At P1351.62: Change "conditionally" to "optionally" At P1366.47: Delete the sentence at P1366.47. | EDITOR | 20211115 Approved | Resolved | MAC: 2021-11-11 15:17:20Z - status set to: Ready for Motion P876.44 Change to "If the Status Code field is 126, the Rejected Groups element is conditionally present as described in 12.4.7.4; otherwise the Rejected Groups element is not present." 1351.62: Change "conditionally" to "optionally" 1366.48: Delete the sentence at P1366.47. MAC: 2021-05-27 22:27:28Z - status set to: Discuss | I | ED1: 2021-11-20 22:10:15Z -Reviewed ED2: 2021-11-18 11:14:24Z | 1 | 2021-11-21 16:46 | EDITOR
289 | Mark RISON | 35 | 0 | 9.4.2.68.5 | 1202 | 23 | T | N | 1202 | 23 | 9.4.2.68.5 |  | A | Stephen McCann | 11-21/1637 | 26 | "The Supported Operating Classes Element field contains the Supported Operating Classes element, as defined in 9.4.2.53 (Supported Operating Classes element)." -- that can't be right. It would mean the subelement would have essentially duplicate element IDs and lengths | Change to "The Supported Operating Classes Element field contains a Supported Operating Classes element, as defined in 9.4.2.53 (Supported Operating Classes element), excluding the Element ID and Length fields." | ACCEPTED (MAC: 2021-11-05 14:13:52Z) | EDITOR | 20211115 Approved | Resolved | MAC: 2021-11-05 14:13:54Z - status set to: Ready for Motion MAC: 2021-05-27 22:27:53Z - status set to: Discuss | I | ED2: 2021-11-20 13:10:20Z - reviewed. ED1: 2021-11-17 00:40:26Z | 1 | 2021-11-21 16:46 | EDITOR
290 | Mark RISON | 35 | 0 | 9.2.1 | 773 | 24 | T | N | 773 | 24 | 9.2.1 |  | V | Stephen McCann | 11-21/1637 | 26 | "A MAC header, which comprises frame control, duration, address, optional sequence control information, optional QoS Control information (QoS Data frames only), and optional HT Control fields (+HTC frames only);" -- the MAC header doesn't contain duration for PS-Polls | Change to "A MAC header, which comprises frame control, optional duration (not in PS-Poll frames), address, optional sequence control information, optional QoS Control information (QoS Data frames only), and optional HT Control fields (+HTC frames only);" | REVISED (MAC: 2021-11-05 14:12:31Z): Change the cited text to "A MAC header, which comprises frame control, optional duration (not in PS-Poll frames), address, optional sequence control information, optional QoS Control information (only in QoS Data frames), and optional HT Control fields (only in +HTC frames);" | EDITOR | 20211115 Approved | Resolved | MAC: 2021-11-05 14:13:05Z - status set to: Ready for Motion MAC: 2021-05-27 22:28:14Z - status set to: Discuss | I | ED1: 2021-11-20 22:10:38Z - Reviewed ED2: 2021-11-18 12:42:50Z | 1 | 2021-11-21 16:46 | EDITOR
291 | Mark RISON | 35 | 0 |  |  |  | E | N |  |  |  |  | V | Edward Au | 21/0803r1 | 8 | "bit-field" and "bit field" should be bitmap or bit string (or sometimes just field or subfield) | As it says in the comment | REVISED (ED2: 2021-08-17 16:16:41Z) Incorporate the changes (highlighted in yellow) in doc 11-21/803r1 <https://mentor.ieee.org/802.11/dcn/21/11-21-0803-00-000m-proposed-resolution-for-revme-cc35-comments-part-2.docx>, which addresses the commentor’s concerns. | EDITOR | 20210823 Approved | Resolved | ED2: 2021-08-17 16:16:39Z - status set to: Ready for Motion ED2: 2021-05-13 11:40:57Z - status set to: Review | I | ED1: 2021-10-05 16:36:43Z - Reviewed ED2: 2021-10-02 13:35:38Z | 0.4 | 2021-10-05 17:48 | EDITOR
292 | Mark RISON | 35 | 0 | B.4 |  |  | E | N |  |  | B.4 |  | J | Mark Rison |  | 33 | Some of the PICS selectors have unnecessary outside parens | Remove outer parens in PICS selectors | REJECTED (ED2: 2021-11-12 16:35:55Z) The comment fails to identify changes in sufficient detail so that the specific wording of the changes that will satisfy the commenter can be determined. | EDITOR | 20211115 Approved | Resolved | ED2: 2021-09-18 20:44:06Z - status set to: Submission Required | N |  |  | 2021-11-15 23:15 | EDITOR
293 | Mark RISON | 35 | 0 | 9.4.2.30 | 1116 | 9 | E | N | 1116 | 9 | 9.4.2.30 |  | A |  |  | 1 | "bit mask" should be one word (from the number of instances of "bitmask") | As it says in the comment | ACCEPTED (ED1: 2021-04-30 16:39:59Z) | EDITOR | 20210513 Approved | Resolved | ED1: 2021-04-30 16:40:01Z - status set to: Ready for Motion | I | ED1: 2021-05-18 16:47:33Z | 0.1 | 2021-06-27 22:33 | EDITOR
294 | Mark RISON | 35 | 0 | 9.4.2.21.7 | 1044 | 14 | E | N | 1044 | 14 | 9.4.2.21.7 |  | V | Mark RISON |  | 22 | The "might"s here are actually "may"s. Since "may" are not allowed in Clause 9, reword as "In this case, some of the elements included in the Reported Frame Body subelement might be truncated, and the subelement itself might be truncated or fragmented over multiple Beacon Reports when its size exceeds the maximum element size, as described below: -- Truncation of Reported TIM elements such that only the first 4 octets of the element are reported and the element Length field is modified to indicate the truncated length of 4." etc. | As it says in the comment | REVISED (ED1: 2021-09-27 14:46:22Z) - Make the changes shown under “Proposed changes” for CID 294 in 11-21/0829r4 <https://mentor.ieee.org/802.11/dcn/21/11-21-0829-04-000m-resolutions-for-some-comments-on-11me-d0-0-cc35.docx which separate the format from the behaviour, and address various technical and editorial issues. | EDITOR | 20211025 Approved | Resolved | ED1: 2021-09-27 14:45:54Z - status set to: Ready for Motion ED1: 2021-09-19 18:01:16Z - status set to: Review ED1: 2021-07-07 23:32:57Z - We discussed this CID on May 13th, and decided to assign it to the commenter for submission. ED1: 2021-07-07 23:01:54Z - status set to: Submission Required ED1: 2021-04-30 16:34:40Z - status set to: Review | I | ED2: 2021-11-14 13:41:35Z - reviewed ED1: 2021-11-03 00:05:07Z | 1 | 2021-11-21 16:47 | EDITOR
295 | Mark RISON | 35 | 0 | 10.23.3 |  |  | T | N |  |  | 10.23.3 |  | J | Mark HAMILTON |  | 33 | There is stuff in Clause 4 about HCCA involving reserving the medium, but it doesn't have any shalls and it's not particularly visible. Better to put in Clause 10 with some shalls | As it says in the comment | REJECTED (MAC: 2021-11-14 00:55:01Z): The comment fails to identify changes in sufficient detail so that the specific wording of the changes that will satisfy the commenter can be determined. | EDITOR | 20211115 Approved | Resolved | MAC: 2021-11-14 00:55:05Z - status set to: Ready for Motion MAC: 2021-05-27 22:28:26Z - status set to: Submission Required | N |  |  | 2021-11-16 00:35 | EDITOR
296 | Mark RISON | 35 | 0 |  |  |  | T | N |  |  |  |  | V | Mark RISON | 21/0829r4 | 16 | Stuff that refers to the United States / USA in the context of FCC stuff needs to also cover the other places that fall under FCC jurisdiction (e.g. Puerto Rico). Reference: https://en.wikipedia.org/wiki/Federal_Communications_Commission : The FCC's mandated jurisdiction covers the 50 states, the District of Columbia, and the territories of the United States. https://en.wikipedia.org/wiki/Territories_of_the_United_States : Populated US territories are AS, GU, MP, PR and VI | As it says in the comment | REVISED (PHY: 2021-09-20 14:54:55Z) Change “the United States” to “the United States and its territories” in 4.3.12.3 Contention based protocol (CBP) in nonexclusively licensed bands, 5.1.4 MSDU format, 18.4.3 Operating channel frequencies, 22.3.14 Channelization, B.4.3 IUT configuration, Table D-1—Regulatory requirement list, Table D-3—Maximum STA transmit power classification for the 5.85–5.925 GHz band in the United States (caption itself), Table D-4—Maximum STA transmit power and maximum BW allowed for the S1G band, E.1 Country information and operating classes (just before Table E-1), Table E-1—Operating classes in the United States (caption itself), Table E-5—S1G operating classes, E.2.2 3650–3700 MHz band in the United States (heading itself), E.2.3 5.9 GHz band in the United States (5.850–5.925 GHz) (heading itself), E.2.5 TVWS band in the United States and Canada (54–698 MHz) (heading itself), Table E-9—Device Identification Information Value fields, E.2.5 TVWS band in the United States and Canada (54–698 MHz) (final NOTE). Change “the China, United States and Europe” to “China, the United States and its territories, and Europe” in 15.4.4.2 Operating frequency range, 16.3.6.2 Operating frequency range. Change “USA” to “USA and its territories” at 4167.62, 4168.50, 4297.19 (also prepend “the”), 4324.33 (also prepend “the”). In 3.3 Definitions specific to IEEE 802.11 operation in some regulatory domains and 3.5 Acronyms and abbreviations in some regulatory domains, at the end of the first para add: “US is to be understood as also including the United States’ territories, and EU is to be understood as including all CEPT member states”. At the end of 4353.2 and 4354.2 add “US is to be understood as also including the United States’ territories.”. Change “U.S.” to “United States and its territories” in the “emergency alert system (EAS)” definition in 3.1, at 231.62 (NOTE), 11.11 DSE procedures (2x), 22.3.14 Channelization (2x), D.2.2 Transmit power levels. At 4354.35 change “NOTE 3—In the United States, an example of full Map 1 for a U.S. GDD non-AP STA” to “NOTE 3—In the United States and its territories, an example of full Map 1 for a GDD non-AP STA”. | EDITOR | 20210920 Approved | Resolved | PHY: 2021-09-20 22:15:37Z - status set to: Resolved PHY: 2021-09-20 14:54:48Z - status set to: Ready for Motion PHY: 2021-04-21 20:16:32Z - status set to: Submission Required | I | ED1: 2021-10-05 16:42:08Z -Reviewed ED2: 2021-09-24 15:33:20Z | 0.4 | 2021-10-13 04:37 | EDITOR
297 | Mark RISON | 35 | 0 |  |  |  | E | N |  |  |  |  | A | Edward Au | 21/0730r3 | 6 | "Measurement Pilot" is sometimes missing " frame" | Add " frame" after "the AP shall not generate the Measurement Pilot" at 2291.57, "Allowed Measurement Pilot" at 2292.10, "Measurement Pilot" in 11.10.15.3 (2x) and for dot11RMMeasurementPilotActivated in C.3 (2x) | ACCEPTED (ED2: 2021-06-07 15:40:20Z) Note to the Editors at the following 6 locations in D0.0: 2291.57, 2292.10 (Figure 11-29), 2293.4, 2293.12, 3801.38, 3801.39, | EDITOR | 20210715 Approved | Resolved | ED2: 2021-06-07 15:40:26Z - status set to: Ready for Motion ED2: 2021-04-25 11:04:54Z - status set to: Review | I | ED1: 2021-07-29 15:57:16Z -Reviewed ED2: 2021-07-28 00:02:29Z | 0.2 | 2021-07-29 16:41 | EDITOR
298 | Mark RISON | 35 | 0 | 12 |  |  | E | N |  |  | 12 |  | A | Edward Au | 21/0730r3 | 6 | "NIST SP" should be "NIST Special Publication" (5x) and have a space afterwards (before the "800"; 1x) | As it says in the comment | ACCEPTED (ED2: 2021-06-07 15:38:58Z) Note to the Editors at the following 5 locations in D0.0: 2580.5, 2677.54, 2679.40, 2681.2, 2682.5. At 2677.54, please also insert a space before 800. | EDITOR | 20210715 Approved | Resolved | ED2: 2021-06-07 15:38:54Z - status set to: Ready for Motion ED2: 2021-04-25 10:53:11Z - status set to: Review | I | ED1: 2021-07-29 15:55:41Z -Reviewed E2: 2021-07-27 23:30:51Z | 0.2 | 2021-07-29 16:41 | EDITOR
299 | Mark RISON | 35 | 0 |  |  |  | T | N |  |  |  |  | V | Mark RISON |  | 37 | We do not need to specify that requests shall be declined for behaviour that cannot occur with a compliant peer | Delete: "The AP shall decline any ADDTS Request frame that indicates the use of both scheduled and unscheduled APSD to be used on non-GCR-SP frames of the same AC at the same time." (maybe) "A TDLS setup request shall be declined when the BSSID in the received Link Identifier does not match the BSSID of the TDLS responder STA." "An AP shall decline any SCS Request frame where a TCLAS Processing element is present and the Processing subfield does not have a value of 0 or 1." "The AP shall decline an MSCS request with the Request Type field set to "Add" or "Change" if a TCLAS Mask element is not present." "An AP shall decline an MSCS request with the Request Type field set to "Add" if MSCS is currently active for the requesting non-AP STA." (should also check REQUEST_DECLINED) | REVISED (MAC: 2021-11-15 21:15:24Z): Delete: "The AP shall decline any ADDTS Request frame that indicates the use of both scheduled and unscheduled APSD to be used on non-GCR-SP frames of the same AC at the same time." "An AP shall decline any SCS Request frame where a TCLAS Processing element is present and the Processing subfield does not have a value of 0 or 1." "The AP shall decline an MSCS request with the Request Type field set to "Add" or "Change" if a TCLAS Mask element is not present." "An AP shall decline an MSCS request with the Request Type field set to "Add" if MSCS is currently active for the requesting non-AP STA." | ED1 | 20220118 Approved | Resolved | MAC: 2021-11-16 00:09:46Z - status set to: Ready for Motion MAC: 2021-05-27 22:28:46Z - status set to: Discuss |  |  |  | 2022-01-24 19:29 | EDITOR
300 | Mark RISON | 35 | 0 |  |  |  | E | N |  |  |  |  | V | Edward Au | 21/0730r3 | 6 | "Transmitter Address" should be lowercase if not followed by "field"; ditto "Receiver Address" | Fix in 4.3.11.4 Frame (2x), 14.10.5 Collocated STAs (2x), C.3, 11.10.6 Requesting and reporting of measurements | REVISED (ED2: 2021-06-07 15:42:58Z) Replace “Transmitter Address” with “transmitter address” at the following locations in D0.0: 229.62, 229.63, 2776.46, 3907.18. Replace “Receiver Address” with “receiver address” at the following locations in D0.0: 2267.56, 2776.47. | EDITOR | 20210715 Approved | Resolved | ED2: 2021-06-07 15:43:03Z - status set to: Ready for Motion ED2: 2021-04-25 18:32:54Z - status set to: Review | I | ED1: 2021-07-29 15:54:30Z - Reviewed ED2: 2021-07-27 23:25:19Z | 0.2 | 2021-07-29 16:41 | EDITOR
301 | Mark RISON | 35 | 0 | 10.3.2.14.3 | 1728 | 50 | T | N | 1728 | 50 | 10.3.2.14.3 |  | A | Mark RISON |  | 37 | RC9 is said to be "Recommended" (i.e. some kind of "should"), but RR4 says "shall". A "shall" is consistent with the fact that the Retry bit is not significant in QoS Data frames sent under a BA agreement ("All retransmission attempts for an MPDU with the Type subfield equal to Data or Management that has failed the acknowledgment procedure one or more times shall be made with the Retry subfield set to 1. These rules do not apply for frames sent by a non-DMG STA under a block agreement.") (though it probably does no harm to check a receiver cache) | Change RC9 to be Mandatory | ACCEPTED (MAC: 2021-11-15 21:20:27Z) - | ED1 | 20220118 Approved | Resolved | MAC: 2021-11-16 00:10:28Z - status set to: Ready for Motion MAC: 2021-05-27 22:29:01Z - status set to: Discuss |  |  |  | 2022-01-24 19:29 | EDITOR
302 | Mark RISON | 35 | 0 | 9.2.4.1.6 | 781 | 18 | T | N | 781 | 18 | 9.2.4.1.6 |  | J | Mark RISON | 11-21/0829 | 37 | "The Retry subfield is set to 1 in any Data or Management frame that is a retransmission of an earlier frame." is not true for non-DMG under BA (per 10.3.4.4 Recovery procedures and retransmit limits "All retransmission attempts for an MPDU with the Type subfield equal to Data or Management that has failed the acknowledgment procedure one or more times shall be made with the Retry subfield set to 1. These rules do not apply for frames sent by a non-DMG STA under a block agreement.") | Add an exclusion for "frames sent by a non-DMG STA under a block agreement" | REJECTED (MAC: 2021-12-20 15:34:41Z): This is already stated (see P781.21). | EDITOR | 20220118 Approved | Resolved | MAC: 2021-12-20 15:35:11Z - status set to: Ready for Motion MAC: 2021-05-09 23:55:08Z - status set to: Submission Required | N |  |  | 2022-01-24 19:30 | EDITOR
303 | Mark RISON | 35 | 0 | 10.3.2.14.3 | 1726 | 62 | T | N | 1726 | 62 | 10.3.2.14.3 |  | V | Mark RISON |  | 37 | "When a PV1 Data frame or PV1 Management frame is received, the appropriate cache is searched for a matching frame, regardless of the presence of the Retry subfield of the Frame Control field." needs an ", if any," after "cache", to account for RC9 (or does BA not apply to S1G?) | As it says in the comment | REVISED (MAC: 2021-11-15 21:24:45Z): Add ", if any," after "cache" in the cited sentence. | ED1 | 20220118 Approved | Resolved | MAC: 2021-11-15 21:25:56Z - status set to: Ready for Motion MAC: 2021-05-09 23:55:26Z - status set to: Review |  |  |  | 2022-01-24 19:29 | EDITOR
304 | Mark RISON | 35 | 0 | 10.3.2.14.3 | 1729 | 41 | T | N | 1729 | 41 | 10.3.2.14.3 |  | V | Mark RISON |  | 37 | RC11 and RC12 are missing RR5 | As it says in the comment | REVISED (MAC: 2021-11-15 21:28:46Z) - Add RR6 in "Receiver Requirements" column, for rows RC11 and RC12. | ED1 | 20220118 Approved | Resolved | MAC: 2021-11-16 00:10:45Z - status set to: Ready for Motion MAC: 2021-05-27 22:29:20Z - status set to: Submission Required MAC: 2021-05-27 22:29:13Z - status set to: Discuss |  |  |  | 2022-01-24 19:29 | EDITOR
305 | Mark RISON | 35 | 0 | 10 |  |  | T | N |  |  | 10 |  | J | Mark HAMILTON |  | 33 | 10.3.4.4 Recovery procedures and retransmit limits says "All retransmission attempts for an MPDU with the Type subfield equal to Data or Management that has failed the acknowledgment procedure one or more times shall be made with the Retry subfield set to 1. These rules do not apply for frames sent by a non-DMG STA under a block agreement." and then 10.23.2.12.1 General says it again "All retransmission attempts by a non-DMG STA for an MPDU with the Type subfield equal to Data or Management that is not sent under a block ack agreement and that has failed the acknowledgment procedure one or more times shall be made with the Retry subfield set to 1. " | The stuff that is common to DCF and EDCA should be pulled out to a common subclause | REJECTED (MAC: 2021-11-14 00:56:33Z): The comment fails to identify changes in sufficient detail so that the specific wording of the changes that will satisfy the commenter can be determined. | EDITOR | 20211115 Approved | Resolved | MAC: 2021-11-14 00:56:37Z - status set to: Ready for Motion MAC: 2021-05-09 23:56:12Z - status set to: Submission Required | N |  |  | 2021-11-16 00:35 | EDITOR
306 | Mark RISON | 35 | 0 |  |  |  | E | N |  |  |  |  | V | Edward Au | 21/0730r3 | 6 | Is it "non-AP S1G STA" or "S1G non-AP STA"? (Note: it's "non-AP QoS STA") | As it says in the comment | REVISED (ED2: 2021-06-07 15:42:12Z) Replace “S1G non-AP STA” with “non-AP S1G STA” at the following 19 locations in D0.0: 189.26, 1732.29, 1732.35, 1850.54, 2069.45, 2070.9, 2105.29, 2152.32, 2152.36, 2152.40, 2152.43, 2152.47, 2152.51, 2152.56, 2152.59, 2240.2, 2362.36, 3291.41, 3423.9. Replace “non-S1G non-AP STA” with “non-AP non-S1G STA” at the following location in D0.0: 2362.45. | EDITOR | 20210715 Approved | Resolved | ED2: 2021-06-07 15:42:15Z - status set to: Ready for Motion ED2: 2021-04-25 13:00:19Z - status set to: Review | I | ED1: 2021-07-29 00:15:30Z - Reviewed ED2: 2021-07-27 23:42:47Z | 0.2 | 2021-07-29 16:41 | EDITOR
307 | Mark RISON | 35 | 0 | 10.2.3.2 | 1694 | 44 | T | N | 1694 | 44 | 10.2.3.2 |  | A | Mark RISON | 11-21/0829 | 37 | "A QoS STA, on receiving an updated EDCA Parameter Set element, should update the dot11EDCATable as soon as practical in the implementation and shall update the dot11EDCATable within an interval of time equal to one beacon interval. QoS STAs update the dot11EDCATable and store the EDCA Parameter Set update count value in the QoS Info field. An S1G STA shall update its dot11EDCATable if its STA type is indicated by the STA Type subfield contained in the received EDCA Parameter Set element (see 10.61 (S1G flow control)). An AP may change the EDCA access parameters by changing the EDCA Parameter Set element in the Beacon frame, Probe Response frame, and (Re)Association Response frame. However, the AP should change them only rarely. A QoS STA shall use the EDCA Parameter Set Update Count Value subfield in the QoS Capability element of all Beacon frames to determine whether the STA is using the current EDCA Parameter Values. If the EDCA Parameter Set update count value in the QoS Capability element is different from the value that has been stored, the QoS STA shall query the updated EDCA parameter values by sending a Probe Request frame to the AP." should be "QoS non-AP STA" initially and then just "the STA" later | Change to "A non-AP QoS STA, on receiving an updated EDCA Parameter Set element, should update the dot11EDCATable as soon as practical in the implementation and shall update the dot11EDCATable within an interval of time equal to one beacon interval. The STA shall update the dot11EDCATable and store the EDCA Parameter Set update count value in the QoS Info field. A non-AP S1G STA shall update its dot11EDCATable if its STA type is indicated by the STA Type subfield contained in the received EDCA Parameter Set element (see 10.61 (S1G flow control)). An AP may change the EDCA access parameters by changing the EDCA Parameter Set element in the Beacon frame, Probe Response frame, and (Re)Association Response frame. However, the AP should change them only rarely. A non-AP QoS STA shall use the EDCA Parameter Set Update Count Value subfield in the QoS Capability element of all Beacon frames to determine whether it is using the current EDCA Parameter Values. If the EDCA Parameter Set update count value in the QoS Capability element is different from the value that has been stored, it shall query the updated EDCA parameter values by sending a Probe Request frame to the AP." | ACCEPTED (MAC: 2021-11-29 16:25:47Z) | ED1 | 20220118 Approved | Resolved | MAC: 2021-11-29 16:27:50Z - status set to: Ready for Motion MAC: 2021-05-09 23:56:35Z - status set to: Review |  |  |  | 2022-01-24 19:52 | EDITOR
308 | Mark RISON | 35 | 0 | 12.3.1 | 2523 | 57 | T | N | 2523 | 57 | 12.3.1 |  | A | Michael Montemurro |  | 9 | "Open System Authentication and Open System Deauthentication shall not be used between mesh STAs." -- no such thing as OS deauth, and for auth the "A" should be lowercase | Change to "Open System authentication shall not be used between mesh STAs." | ACCEPTED (SEC: 2021-08-09 20:09:40Z) | EDITOR | 20210823 Approved | Resolved | SEC: 2021-08-09 20:09:39Z - status set to: Ready for Motion | I | ED2: 2021-10-02 12:17:41Z - reviewed ED1: 2021-09-28 23:13:24Z | 0.4 | 2021-10-05 17:48 | EDITOR
309 | Mark RISON | 35 | 0 | 6.5.4.2 | 747 | 43 | T | N | 747 | 43 | 6.5.4.2 |  | J | Edward Au |  | 36 | aCMMGPPMinListeningTime and other PHY characteristics are missing from 6.5.4.2 | As it says in the comment | REJECTED (GEN: 2021-11-13 04:35:43Z) - The comment fails to identify changes in sufficient detail so that the specific wording of the changes that will satisfy the commenter can be determined. | EDITOR | 20211129 Approved | Resolved | GEN: 2021-11-13 04:34:50Z - status set to: Ready for Motion GEN: 2021-05-15 23:34:56Z - status set to: Submission Required IF a Submission is not submitted, this CID will be resolved with "Reject; The comment fails to identify changes in sufficient detail so that the specific wording of the changes that will satisfy the commenter can be determined." | N |  |  | 2021-12-07 23:20 | EDITOR
310 | Mark RISON | 35 | 0 | 10.23.2.5 | 1807 | 24 | T | N | 1807 | 24 | 10.23.2.5 |  | J | Mark RISON | 11-21/0829 | 37 | "If a STA is permitted to begin a TXOP (as defined in 10.23.2.4 (Obtaining an EDCA TXOP)) and the STA has at least one MSDU pending for transmission for the AC of the permitted TXOP, the STA shall perform exactly one of the following actions" -- doesn't allow for pending MMPDUs, or for pending Control and similar frames (e.g. PS-Poll, QoS Null) | Change to "If a STA is permitted to begin a TXOP (as defined in 10.23.2.4 (Obtaining an EDCA TXOP)) and the STA has at least one MPDU pending for transmission on the AC of the permitted TXOP, the STA shall perform exactly one of the following actions". Similarly change 10.23.2.6 EDCA channel access in an S1G BSS (3x) and 10.23.2.13 EDCA channel access in a CMMG BSS | REJECTED (MAC: 2021-12-20 15:31:40Z): The TG could not reach consensus on a resolution. Several iterations of proposed text were presented in revisions of 11-21/0829, through and including 11-21/0829r9 (https://mentor.ieee.org/802.11/dcn/21/11-21-0829-09-000m-resolutions-for-some-comments-on-11me-d0-0-cc35.docx). While there was progress made on understanding, no consensus was reached in the group on actual wording. | EDITOR | 20220118 Approved | Resolved | MAC: 2021-11-29 16:54:22Z - status set to: Ready for Motion MAC: 2021-09-24 20:12:21Z - Other locations: (D0.0): 1808.41, 1808.61, 1809.12, 1819.54. MAC: 2021-05-09 23:57:00Z - status set to: Review | N |  |  | 2022-01-24 19:30 | EDITOR
311 | Mark RISON | 35 | 0 | 10.23.2.13 | 1819 | 54 | T | N | 1819 | 54 | 10.23.2.13 |  | V | Mark HAMILTON |  | 16 | "If a STA is permitted to begin a TXOP (as defined in 10.23.2.3 (EDCA TXOPs))" -- all the other references for this wording are to 10.23.2.4 | Change to refer to 10.23.2.4 | REVISED (MAC: 2021-09-17 20:28:06Z): At P1806.57, and P1808.29, add "(see 10.23.2.4)" after "an EDCA TXOP is obtained based solely on activity of the primary channel". At P1819.55 and P1820.10, change reference to 10.23.2.3 to be reference to 10.23.2.4. At P1819.5, change reference to 10.23.3.3 to be reference to 10.23.2.3. | EDITOR | 20210920 Approved | Resolved | MAC: 2021-09-17 20:28:20Z - status set to: Ready for Motion Uses of "an EDCA TXOP is obtained" in: - 10.23.2.5 (VHT/TVHT) once (in body text) with no reference, once (in NOTE) with 10.23.2.4 reference. - 10.23.2.6 (S1G) once (in body text) with no reference. - 10.23.2.13 (CMMG) once (in NOTE) with 10.23.2.3 reference. Use of "is permitted to begin a TXOP" in 10.23.2.5 (VHT/TVHT) and 10.23.2.6 (S1G) (3 times) with reference to 10.23.2.4. This is used once in 10.23.2.13 with reference to 10.23.2.3. Use of "that was acquired following the rules in 10.23.2.4" in 10.23.2.8 (Multiple frame transmission in an EDCA TXOP). In 10.23.2.12.2 (Unsolicited retry procedure) it uses "The TXOP initiation rules defined in 10.23.2.2 and 10.23.3.3" (10.23.3.3 is probably just in error and should be 10.23.2.3.) Subclause 10.23.2.3 is a general introduction to EDCA TXOPs. It does seem that 10.23.2.4 (Obtaining an EDCA TXOP) is the primary subclause on the topic of obtaining, acquiring, beginning or initiating a TXOP. Therefore, suggest changing all "obtaining, acquiring, beginning or initiating a TXOP" references to 10.23.2.4. Proposed resolution: Revised. At P1806.57, and P1808.29, add "(see 10.23.2.4)" after "an EDCA TXOP is obtained based solely on activity of the primary channel". At P1819.55 and P1820.10, change reference to 10.23.2.3 to be reference to 10.23.2.4. At P1819.5, change reference to 10.23.3.3 to be reference to 10.23.2.3. MAC: 2021-05-09 23:57:07Z - status set to: Review | I | ED2: 2021-10-02 11:35:04Z - reviewed ED1: 2021-09-30 15:28:12Z | 0.4 | 2021-10-05 17:48 | EDITOR
312 | Mark RISON | 35 | 0 | 9.3.3.11 | 874 | 6 | E | N | 874 | 6 | 9.3.3.11 |  | A |  |  | 2 | "FFE field" should be "FFE" when it refers to the (crypto) element, not the field containing it | Fix in Table 9-40--Authentication frame body | ACCEPTED (ED1: 2021-05-14 15:04:50Z) Note to the editor, the location is at 874.6 | EDITOR | 20210614 Approved | Resolved | ED1: 2021-05-14 15:05:07Z - status set to: Ready for motion ED1: 2021-04-29 17:40:15Z - status set to: Review | I | ED2: 2021-07-28 19:27:47Z - Reviewed ED1: 2021-07-12 17:13:35Z | 0.2 | 2021-07-29 16:51 | EDITOR
313 | Mark RISON | 35 | 0 | 9.3.3.11 | 878 |  | E | N | 878 |  | 9.3.3.11 |  | A |  |  | 2 | "Finite Cyclic Group" needs a "field" afterwards | Fix in Table 9-41--Presence of fields and elements in Authentication frames (2x in "The Finite Cyclic Group is present if") | ACCEPTED (ED1: 2021-05-14 15:05:26Z) Note to Editor: Locations are 878.9 and 878.40 | EDITOR | 20210614 Approved | Resolved | ED1: 2021-05-14 15:05:36Z - status set to: Ready for motion ED1: 2021-04-29 17:40:54Z - status set to: Review | I | ED2: 2021-07-28 19:29:47Z - Reviewed ED1: 2021-07-12 17:16:02Z | 0.2 | 2021-07-29 16:51 | EDITOR
314 | Mark RISON | 35 | 0 | 11.48.4 | 2511 | 62 | E | N | 2511 | 62 | 11.48.4 |  | V | Edward Au | 21/0803r5 | 15 | "invoking the MLME-DELTS" is missing " primitive" afterwards | As it says in the comment | REVISED (ED2: 2021-09-18 20:45:42Z) Replace “the MLME-DELTS” with “the MLME-DELTS.request primitive” at 3017.20 in D0.3. | EDITOR | 20210920 Approved | Resolved | ED2: 2021-09-18 20:45:56Z - status set to: Ready for Motion ED2: 2021-09-15 13:54:37Z - status set to: Review | I | ED1: 2021-10-05 17:14:04Z -Reviewed ED2: 2021-09-24 16:26:54Z | 0.4 | 2021-10-05 17:48 | EDITOR
315 | Mark RISON | 35 | 0 | 1.5 |  |  | E | N |  |  | 1.5 |  | V | Mark Rison |  | 15 | Need to define all the log operators in Subclause 1.5 and use them consistently (maybe have ln, log10 and log2). From a quick grep of md/D3.2, I find - 2 instances of ln - 2 instances of log10 - 4 instances of log_10 - 6 instances of log2 (OK, defined in 1.5) - 2 instances of log_2 - 5 instances of log | As it says in the comment | REVISED (ED1: 2021-09-19 17:58:57Z) - After the line with the definition of log2 (x) in 1.5 add the following lines, with x being italicized (4x): log10 (x) is the logarithm of x to the base 10. For example, log10 (100) is 2. ln (x) is the logarithm of x to the base of natural logarithms. For example, ln (10) is approximately 2.3. In Equations (9-2), (19-75), (25-26), (25-35) (2x), (25-67) and in 20.4.4.1.2 Transmit EVM, 20.5.4.1.1 Transmit EVM, 23.3.17.4.2 Transmitter center frequency leakage, 24.5.4.1.1 Transmit EVM change the log_10 (subscript) to log10 (no subscript). In D.2.4 Transmit Mask M change the log to log10 (5x). In K.4.2 Surplus Bandwidth Allocation change the Ln to ln. In Equation (R-4) and in 9.4.2.5.5 ADE mode change the log_2 (subscript) to log2 (no subscript). | EDITOR | 20210920 Approved | Resolved | ED1: 2021-09-19 17:59:53Z - status set to: Ready for Motion ED1: 2021-04-27 00:23:53Z - status set to: Submission Required | I | ED2: 2021-10-02 11:09:09Z - reviewed and edited. ED1: 2021-10-01 03:03:58Z | 0.4 | 2021-10-13 21:01 | EDITOR
316 | Mark RISON | 35 | 0 | 9.3.4.2 | 882 |  | T | N | 882 |  | 9.3.4.2 |  | V | Mark RISON | 11-21/0829 | 37 | DMG beacons should be like normal beacons, i.e. you have exactly one of QoS Cap or EDCA Param Set | As it says in the comment | REVISED (MAC: 2021-12-02 00:20:51Z): Change the rightmost cell for row 22 in Table 9-45—DMG Beacon frame body to "The EDCA Parameter Set element is optionally present if the QoS Capability element is not present." Change the rightmost cell for row 26 in Table 9-45—DMG Beacon frame body to "The QoS Capability element is optionally present if the EDCA Parameter Set element is not present." | ED1 | 20220118 Approved | Resolved | MAC: 2021-12-02 00:21:19Z - status set to: Ready for Motion MAC: 2021-11-14 00:57:17Z - Working to get this in 11-21/0829, with review from Solomon, Payam and Edward. MAC: 2021-05-27 22:00:56Z - status set to: Submission Required MAC: 2021-05-09 23:57:32Z - status set to: Review |  |  |  | 2022-01-24 19:52 | EDITOR
317 | Mark RISON | 35 | 0 |  |  |  | E | N |  |  |  |  | A | Edward Au | 21/0803r5 | 15 | "[CMMG/]VHT Compressed Beamforming report" should be "[CMMG/]VHT Compressed Beamforming report information" | As it says in the comment | ACCEPTED (ED2: 2021-09-18 20:28:42Z) Note to the Editors: The locations in D0.3 are 959.8, 2307.17, 3895.48, 1118.39, and 1118.50 in P802.11REVme D0.3. | EDITOR | 20210920 Approved | Resolved | ED2: 2021-09-18 20:28:48Z - status set to: Ready for Motion ED2: 2021-09-13 13:14:02Z - status set to: Review | I | ED1: 2021-10-05 16:43:09Z - Reviewed ED2: 2021-09-24 15:37:37Z | 0.4 | 2021-10-05 17:48 | EDITOR
318 | Mark RISON | 35 | 0 | 11.1.4.3.6 | 2139 | 26 | T | N | 2139 | 26 | 11.1.4.3.6 |  | A | Stephen McCann | 11-21/1637 | 26 | "listen to a full Beacon frame" -- the concept of full v empty/half-full Beacon frames is not defined | Delete "full " | ACCEPTED (MAC: 2021-11-05 14:18:24Z) | EDITOR | 20211115 Approved | Resolved | MAC: 2021-11-05 14:18:27Z - status set to: Ready for Motion MAC: 2021-05-27 22:32:50Z - status set to: Review | I | ED2: 2021-11-20 13:34:07Z - reviewed. ED1: 2021-11-17 00:42:40Z | 1 | 2021-11-21 16:46 | EDITOR
319 | Mark RISON | 35 | 0 |  |  |  | E | N |  |  |  |  | V | Edward Au | 21/0730r3 | 6 | " an SIFS" should be " a SIFS" (12x) | As it says in the comment | REVISED (ED2: 2021-06-07 15:37:37Z) Agree with the proposed change but there are 14, rather than 12, locations in D0.0. Please replace “an SIFS” with “a SIFS” at the following 14 locations in D0.0: 1920.15, 1920.23, 1921.23, 1921.26, 1922.8, 1922.10, 1922.11, 1922.15, 1922.21, 1922.23, 1922.27, 3464.16, 3464.26, 3479.47. | EDITOR | 20210715 Approved | Resolved | ED2: 2021-06-07 15:37:44Z - status set to: Ready for Motion ED2: 2021-04-25 10:39:06Z - status set to: Review | I | ED1: 2021-07-29 00:14:59Z -Reviewed ED2: 2021-07-27 23:47:03Z | 0.2 | 2021-07-29 16:41 | EDITOR
320 | Mark RISON | 35 | 0 |  |  |  | E | N |  |  |  |  | A | Edward Au | 21/0730r3 | 6 | "IFS" already stands for inter-frame space, so should not have "period" after it (8x) | As it says in the comment | ACCEPTED (ED2: 2021-06-07 15:41:19Z) Note to the Editors at the following 8 locations in D0.0: 792.20, 1680.16, 1715.25, 1716.47, 3445.22, 3464.16, 3464.27, 3479.47. | EDITOR | 20210715 Approved | Resolved | ED2: 2021-06-07 15:41:22Z - status set to: Ready for Motion ED2: 2021-04-25 11:48:08Z - status set to: Review | I | ED1: 2021-07-29 00:12:56Z -Reviewed ED2: 2021-07-28 00:08:33Z | 0.2 | 2021-07-29 16:41 | EDITOR
321 | Mark RISON | 35 | 0 | C.3 |  |  | E | N |  |  | C.3 |  | J | Edward Au |  | 33 | Things like "See 11.22.2.4 (Peer-to-peer link" should not be in DESCRIPTIONs unless there is a REFERENCE line to give the revision. Actually should be entirely in the REFERENCE line | As it says in the comment | REJECTED (ED2: 2021-11-12 16:51:53Z) The comment fails to identify changes in sufficient detail so that the specific wording of the changes that will satisfy the commenter can be determined. | EDITOR | 20211115 Approved | Resolved | ED2: 2021-11-12 16:51:57Z - status set to: Ready for Motion | N |  |  | 2021-11-15 23:15 | EDITOR
322 | Mark RISON | 35 | 0 | 6.3.3.2.2 | 322 | 52 | T | N | 322 | 52 | 6.3.3.2.2 |  | V | Jon Rosdahl |  | 9 | "Delay (in microseconds) to be used prior to transmitting a Probe frame during active scanning." should be "a probe request" or "a Probe Request frame or NDP Probe Request frame" | As it says in the comment | REVISED (GEN: 2021-06-21 15:35:59Z) Revised; at p322.51 Change "Delay (in microseconds) to be used prior to transmitting a Probe frame during active scanning." To "Delay (in microseconds) to be used prior to transmitting a probe request during active scanning." | EDITOR | 20210823 Approved | Resolved | GEN: 2021-06-21 15:36:26Z - status set to: Ready for Motion GEN: 2021-05-14 16:13:19Z - status set to: Review GEN: 2021-05-14 16:10:49Z Proposed Resolution: Revised; at p322.51 Change "Delay (in microseconds) to be used prior to transmitting a Probe frame during active scanning." Option 1: To "Delay (in microseconds) to be used prior to transmitting a Probe Request frames or NDP Probe Request frames during active scanning." or Option 2: To "Delay (in microseconds) to be used prior to transmitting a probe request during active scanning." | I | ED2: 2021-10-02 11:47:51Z - reviewed ED1: 2021-09-28 21:59:58Z | 0.4 | 2021-10-05 17:48 | EDITOR
323 | Mark RISON | 35 | 0 | 1.4 | 148 | 4 | E | N | 148 | 4 | 1.4 |  | A |  |  | 1 | "indicated by <x">" should lose the middle double quotes | As it says in the comment | ACCEPTED (ED1: 2021-04-29 15:46:38Z) | EDITOR | 20210513 Approved | Resolved | ED1: 2021-04-29 15:46:42Z - status set to: Ready for Motion | I | ED1: 2021-05-17 21:06:52Z | 0.1 | 2021-06-27 22:33 | EDITOR
324 | Mark RISON | 35 | 0 | 11.45.4 | 2503 | 39 | E | N | 2503 | 39 | 11.45.4 |  | J | Mark RISON |  | 33 | "L is defined in 1.5 (Terminology for mathematical, logical, and bit operations)" is not needed (not used elsewhere) | Delete the cited line | REJECTED (ED2: 2021-11-12 16:36:05Z) The comment fails to identify changes with sufficient justification. | EDITOR | 20211115 Approved | Resolved | ED2: 2021-09-18 20:14:12Z - status set to: Submission Required - Per the discussion in the REVme call on September 17, 2021, this CID is reassigned to Mark Rison. ED2: 2021-09-15 13:44:36Z - status set to: Review | N |  |  | 2021-11-15 23:15 | EDITOR
325 | Mark RISON | 35 | 0 | 10.2.3.2 | 1695 | 19 | T | N | 1695 | 19 | 10.2.3.2 |  | V | Mark HAMILTON |  | 16 | "In the Beacon frame the EDCA Parameter Set Update Count subfield is initially set by the AP to 0 and is incremented every time any of the AC parameters changes." -- if the EDCA params change before the first beacon has gone out, then this will be wrong. The initial value has no meaning, really | Delete the "is initially set by the AP to 0 and" | REVISED (MAC: 2021-09-17 20:26:46Z): At 1695.19, delete "is initially set by the AP to 0 and". At P1103.37 replace "The QoS Info field contains the EDCA Parameter Set Update Count subfield, which is initially set to 0 and is incremented each time any of the announced EDCA parameters change. This subfield is used by non-AP STAs to determine whether the EDCA parameter set has changed and requires updating the appropriate MIB attributes" with "The QoS Info field contains the EDCA Parameter Set Update Count subfield, which is used by non-AP STAs to determine whether the EDCA parameter set has changed." At P1694.47 and P1694.55 change "update count" to "Update Count". At P1694.53 delete "Value". | EDITOR | 20210920 Approved | Resolved | MAC: 2021-09-17 20:27:26Z - status set to: Ready for Motion Also need to make parallel change in 9.4.2.28 (P1103.36). While we're at it, should we fix the capitalization: the field is "EDCA Parameter Set Update Count". P1694.47 and P1694.55 have "EDCA Parameter Set update count". P1694.53 has "EDCA Parameter Set Update Count Value subfield". Proposed resolution: Revised. At 1695.19, delete "is initially set by the AP to 0 and". At P1103.37 replace "The QoS Info field contains the EDCA Parameter Set Update Count subfield, which is initially set to 0 and is incremented each time any of the announced EDCA parameters change. This subfield is used by non-AP STAs to determine whether the EDCA parameter set has changed and requires updating the appropriate MIB attributes" with "The QoS Info field contains the EDCA Parameter Set Update Count subfield, which is used by non-AP STAs to determine whether the EDCA parameter set has changed." At P1694.47 and P1694.55 change "update count" to "Update Count". At P1694.53 delete "Value". MAC: 2021-05-09 23:57:55Z - status set to: Review | IR | ED2: 2021-10-02 11:33:04Z - reviewed ED1: 2021-09-30 01:06:08Z- The cited text at P1103.37 was removed by 11ax. Therefore, no change at P1103.37. Changes at P1694.47, P1694.53 and P1694.55 have already implemented by CID 326. | 0.4 | 2021-10-05 17:48 | EDITOR
326 | Mark RISON | 35 | 0 | 10.2.3.2 | 1694 | 52 | T | N | 1694 | 52 | 10.2.3.2 |  | V | Mark HAMILTON |  | 16 | "A QoS STA shall use the EDCA Parameter Set Update Count Value subfield in the QoS Capability element of all Beacon frames to determine whether the STA is using the current EDCA Parameter Values. " -- the QoS Capability element is not present in all Beacon frames. Also wrong case for the last two words | Change to "A QoS STA shall use the EDCA Parameter Set Update Count Value subfield in the QoS Capability element of Beacon frames that contain that element to determine whether the STA is using the current EDCA parameter values. " | REVISED (MAC: 2021-09-17 20:23:48Z) - Change "A QoS STA shall use the EDCA Parameter Set Update Count Value subfield in the QoS Capability element of all Beacon frames to determine whether the STA is using the current EDCA Parameter Values. If the EDCA Parameter Set update count value in the QoS Capability element is different from the value that has been stored, the QoS STA shall query the updated EDCA parameter values by sending a Probe Request frame to the AP." to "A QoS STA shall use the EDCA Parameter Set Update Count subfield in the QoS Capability element of Beacon frames, when present, to determine whether the STA is using the current EDCA parameters. If the EDCA Parameter Set Update Count subfield in the QoS Capability element is different from the value that has been stored, the QoS STA shall query the updated EDCA parameters by sending a Probe Request frame to the AP." At P1694.47, change "EDCA Parameter Set update count value" to "EDCA Parameter Set Update Count subfield" | EDITOR | 20210920 Approved | Resolved | MAC: 2021-09-17 17:44:59Z - status set to: Ready for Motion Note considerably more use of "EDCA parameters" than "EDCA parameter values"; should we change that, too? Also, is "Beacon frames that contain that element" too awkward? Maybe "Beacon frames, when present, " structure is better? Proposed resolution: Revised. Change ""A QoS STA shall use the EDCA Parameter Set Update Count Value subfield in the QoS Capability element of all Beacon frames to determine whether the STA is using the current EDCA Parameter Value" to "A QoS STA shall use the EDCA Parameter Set Update Count Value subfield in the QoS Capability element of Beacon frames, when present, to determine whether the STA is using the current EDCA parameters. " Change "If the EDCA Parameter Set update count value in the QoS Capability element is different from the value that has been stored, the QoS STA shall query the updated EDCA parameter values by sending a Probe Request frame to the AP ." to "If the EDCA Parameter Set Update Count Value in the QoS Capability element is different from the value that has been stored, the QoS STA shall query the updated EDCA parameters by sending a Probe Request frame to the AP." MAC: 2021-05-09 23:58:23Z - status set to: Review | I | ED2: 2021-10-02 11:31:17Z - reviewed and edited. ED1: 2021-09-30 00:59:20Z | 0.4 | 2021-10-05 17:48 | EDITOR
327 | Mark RISON | 35 | 0 |  |  |  | E | N |  |  |  |  | A | Edward Au | 21/0730r3 | 6 | "EDCA parameter set element " should be "EDCA Parameter Set element " | Fix on pp. 1103, 2082 | ACCEPTED (ED2: 2021-06-07 15:44:22Z) | EDITOR | 20210715 Approved | Resolved | ED2: 2021-06-07 15:44:21Z - status set to: Ready for Motion ED2: 2021-04-25 19:18:52Z - status set to: Review | I | ED1: 2021-07-29 00:08:51Z - Reviewed ED2: 2021-07-27 23:51:47Z | 0.2 | 2021-07-29 16:41 | EDITOR
328 | Mark RISON | 35 | 0 | 20.7 | 3098 |  | E | N | 3098 |  | 20.7 |  | V | Edward Au | 21/1678r4 | 37 | Why does Figure 20-17 go "DMG control mode" sometimes but "control mode" other times on right hand side, and "Tx SC CEF" on left but "Tx DMG control mode CEF" on right etc.? Need to be consistent. Also why is the figure not searchable? | As it says in the comment | REVISED (ED2: 2021-11-22 15:30:39Z) Incorporate the changes as shown in “Proposed resolution for CIDs 410 and 328” in https://mentor.ieee.org/802.11/dcn/21/11-21-1678-04-000m-proposed-resolution-for-revme-cc35-comments-part-4.docx. Note to the Editors: Please make sure the figure is searchable by inserting the figure as emf. Note to the Editors: The updated figure is shown in the next page for reference. | ED2 | 20220118 Approved | Resolved | ED2: 2021-11-22 15:30:43Z - status set to: Ready for Motion ED2: 2021-11-03 15:18:11Z - status set to: Review |  |  |  | 2022-01-24 19:15 | EDITOR
329 | Mark RISON | 35 | 0 | 9.6 |  |  | E | N |  |  | 9.6 |  | J | Mark Rison |  | 33 | In 9.6.3.2.2 DMG ADDTS Request frame variant and certainly others: the way the optional parts are described is inconsistent ("The optional X element", "The X element is optional and", "When present, the X element" etc.) | As it says in the comment | REJECTED (ED1: 2021-11-10 21:33:50Z) - The comment fails to identify changes in sufficient detail so that the specific wording of the changes that will satisfy the commenter can be determined. | EDITOR | 20211115 Approved | Resolved | ED1: 2021-04-27 00:30:28Z - status set to: Submission Required | N |  |  | 2021-11-15 23:10 | EDITOR
330 | Mark RISON | 35 | 0 | 12 |  |  | E | N |  |  | 12 |  | A | Edward Au | 21/0730r3 | 6 | "EAP-Finish/Reauth" should be "an EAP-Finish/Reauth packet" at 2605.16 and "EAP-Finish/Reauth Packet" should be "EAP-Finish/Reauth packet" at 2677.7 and "EAP-Finish/Reauth packet" should be "the EAP-Finish/Reauth packet" at 2678.47 | As it says in the comment | ACCEPTED (ED2: 2021-06-07 15:39:30Z) | EDITOR | 20210715 Approved | Resolved | ED2: 2021-06-07 15:39:35Z - status set to: Ready for Motion ED2: 2021-04-25 10:57:41Z - status set to: Review | I | ED1: 2021-07-28 23:32:51Z - Reviewed ED2: 2021-07-27 23:53:48Z | 0.2 | 2021-07-29 16:41 | EDITOR
331 | Mark RISON | 35 | 0 | 12.4.4.2.3 | 2536 |  | T | N | 2536 |  | 12.4.4.2.3 |  | A | Dan Harkins |  | 3 | Is it "hash-to-element" or "hash-to-curve"? The former seems more popular | Change "ash-to-curve" to "ash-to-element" (5x on referenced page) | ACCEPTED (SEC: 2021-05-12 20:30:11Z) | EDITOR | 20210614 Approved | Resolved | SEC: 2021-05-12 20:30:08Z - status set to: Ready for Motion | I | ED2: 2021-07-28 19:37:35Z - Reviewed ED1: 2021-07-12 18:23:23Z | 0.2 | 2021-07-29 16:51 | EDITOR
332 | Mark RISON | 35 | 0 | 10.23.5.5 | 1836 | 3 | E | N | 1836 | 3 | 10.23.5.5 |  | A | Edward Au | 21/0803r5 | 15 | "RAW_ACI" should be "RAW ACI" | As it says in the comment | ACCEPTED (ED2: 2021-09-18 20:39:21Z) Note to the Editors: The location is 2190.3 in D0.3. | EDITOR | 20210920 Approved | Resolved | ED2: 2021-09-18 20:39:33Z - status set to: Ready for Motion ED2: 2021-09-15 12:34:51Z - status set to: Review | I | ED1: 2021-10-05 16:57:15Z - Reviewed ED2: 2021-09-24 16:11:48Z | 0.4 | 2021-10-05 17:48 | EDITOR
333 | Mark RISON | 35 | 0 |  |  |  | E | N |  |  |  |  | V | Edward Au | 21/1617r5 | 26 | At 2087.3, "Sector training may also be used for STAs to reduce time for sector discovery and allow STAs, which do not listen to all the sectorized beacons for its power saving." should be "Sector training may also be used by STAs to reduce the time required for sector discovery and to not have to listen to all the sectorized beacons.". At 3804.45 change "RSNA STAs which do not provide management frame protection" to "RSNA STAs that do not provide management frame protection" | As it says in the comment | REVISED (ED2: 2021-10-29 15:05:30Z) At 2559.4 (D0.3), change “Sector training may also be used for STAs to reduce time for sector discovery and allow STAs, which do not listen to all the sectorized beacons for its power saving” with “Sector training may also be used by STAs to reduce time for sector discovery, and to achieve power saving by not having to listen to all the sectorized beacons ”. At 5074.52, change “RSNA STAs which do not provide management frame protection” to “RSNA STAs that do not provide management frame protection”. | EDITOR | 20211115 Approved | Resolved | ED2: 2021-10-29 15:05:36Z - status set to: Ready for Motion ED2: 2021-10-03 17:39:08Z - status set to: Review | I | ED1: 2021-11-20 22:15:59Z - Reviewed ED2: 2021-11-18 11:29:44Z | 1 | 2021-11-21 16:46 | EDITOR
334 | Mark RISON | 35 | 0 | 10.55 | 2099 | 27 | T | N | 2099 | 27 | 10.55 |  | V | David GOODALL |  | 26 | What does "For the S1G STAs with the group MAC address, which do not have the group AID, the S1G AP does not follow this subclause to transmit group data." mean? S1G STAs with the group address (whatever that means) do not have the group AID? Or some S1G STAs with the group address do not have the group ID? | If the latter then change ", which" to "that" | REVISED (MAC: 2021-11-11 22:53:39Z): Incorporate the changes shown in 11-21/1805r1 (https://mentor.ieee.org/802.11/dcn/21/11-21-1805-01-000m-cc35-cids-39-43-44-334-468-for-11ah.docx) for CID 334. | EDITOR | 20211115 Approved | Resolved | MAC: 2021-11-11 22:54:30Z - status set to: Ready for Motion MAC: 2021-05-27 22:33:02Z - status set to: Review | I | ED2: 2021-11-20 13:20:16Z - reviewed. ED1: 2021-11-18 00:59:18Z | 1 | 2021-11-21 16:46 | EDITOR
335 | Mark RISON | 35 | 0 | 12.11.2.3.3 | 2678 | 8 | T | N | 2678 | 8 | 12.11.2.3.3 |  | J | Mark Rison |  | 33 | "the EAP-Initiate/Reauth data" is not defined | Add a definition | "Rejected. The comment fails to identify changes in sufficient detail so that the specific wording of the changes that will satisfy the commenter can be determined." | EDITOR | 20211115 Approved | Resolved | SEC: 2021-04-20 14:27:51Z - status set to: Submission Required | N |  |  | 2021-11-16 00:59 | EDITOR
336 | Mark RISON | 35 | 0 | C.3 |  |  | E | N |  |  | C.3 |  | J | Jon Rosdahl | 11-21/1821r1 | 38 | "Its value is determined by device capabilities." should be "Its value is determined by STA capabilities." | As it says in the comment | REJECTED (GEN: 2021-11-29 23:02:05Z) There are 292 instances of “Its value is determined by device capabilities.". The commentor is objecting to the use of “device” instead of “STA”. The TGme (REVme) task group determined that “device” was sufficient and did not need to be changed. (2021-11-29 Straw Poll: 9-3-0 for the question (The use of Device in D0.0 is sufficient and does not need to be changed.) The comment is very broad and does not give the specific changes to be made. | EDITOR | 20220118 Approved | Resolved | GEN: 2021-11-29 23:02:16Z - status set to: Ready for Motion - Place on separate Comment Group and prepare separate motion. GEN: 2021-11-11 05:03:32Z - status set to: Review Proposed Resolution: Reject; The current text is not incorrect. There are 292 instances of “Its value is determined by device capabilities.". The commentor is objecting to the use of “device” instead of “STA”. The TGme (REVme) task group determined that “device” was sufficient and did not need to be changed. GEN: 2021-09-16 21:42:43Z - status set to: Submission Required - Some MIB Atributes have co-located logical entities, so a check for each would have to be made to make a global change. The Use of "device" is in an ARC Doc - Jon To check on the template doc and look for definition of "Device" as opposed to "STA". If a thing contains multiple devices, then it may be ambiguous. Device is used in many places, and it is not always a STA. There is a large number of "Device" and it would require a check one by one. ED2: 2021-04-26 16:05:47Z - Transfer to GEN ad-hoc. ED2: 2021-04-25 11:08:40Z - status set to: Discuss | N |  |  | 2022-01-24 19:22 | EDITOR
337 | Mark RISON | 35 | 0 |  |  |  | E | N |  |  |  |  | V | Edward Au | 21/0803r5 | 15 | "the received DMG Beacon," should be +"frame". Ditto "The DMG Beacon, SSW-Feedback, SSW-Ack, RTS, DMG CTS, DMG CTS-to-self, DMG DTS, CF-End, Grant, SPR, Poll" (2x), "in the S-AP or S-PCP DMG Beacon,", "the most recently received S-AP DMG Beacon,", "AP or PCP that transmitted the DMG Beacon,", "Beacon Interval Control field within the DMG Beacon,", "In each DMG Beacon," | As it says in the comment | REVISED (ED2: 2021-09-18 20:28:17Z) Replace “the received DMG Beacon” with “the received DMG Beacon frame” at 1502.47, 2376.49 (two instances), 2376.59 (D0.3), 2377.4 (D0.3), 2604.19, and 2604.22 in P802.11REVme D0.3. Replace “"in the S-AP or S-PCP DMG Beacon” with “"in the S-AP or S-PCP DMG Beacon frame” at 2368.58, 2368.60, and 2369.2 in P802.11REVme D0.3. Replace “the most recently received S-AP DMG Beacon” with “the most recently received S-AP DMG Beacon frame” at 2372.22 in P802.11REVme D0.3. Replace “AP or PCP that transmitted the DMG Beacon” with “AP or PCP that transmitted the DMG Beacon frame” at 2376.63 in P802.11REVme D0.3. Replace “Beacon Interval Control field within the DMG Beacon” with “Beacon Interval Control field within the DMG Beacon frame” at 2401.5 in P802.11REVme D0.3. Replace “In each DMG Beacon” with “In each DMG Beacon frame” at 2419.12 in P802.11REVme D0.3. | EDITOR | 20210920 Approved | Resolved | ED2: 2021-09-18 20:28:22Z - status set to: Ready for Motion ED2: 2021-09-13 12:36:32Z - status set to: Review | I | ED1: 2021-10-05 16:44:38Z - Reviewed ED2: 2021-09-24 15:44:46Z | 0.4 | 2021-10-05 17:48 | EDITOR
338 | Mark RISON | 35 | 0 |  |  |  | E | N |  |  |  |  | A | Edward Au | 21/0730r3 | 6 | "Advice of Charge plan" should be lowercase (2x) | As it says in the comment | ACCEPTED (ED2: 2021-06-07 15:40:55Z) Note to the Editors at the following 2 locations in D0.0: 1477.1, 2399.55. | EDITOR | 20210715 Approved | Resolved | ED2: 2021-06-07 15:40:58Z - status set to: Ready for Motion ED2: 2021-04-25 11:19:31Z - status set to: Review | I | ED1: 2021-07-28 23:31:18Z -Reviewed ED2: 2021-07-27 23:55:36Z | 0.2 | 2021-07-29 16:41 | EDITOR
339 | Mark RISON | 35 | 0 | 9.4.2.24.1 |  |  | E | N |  |  | 9.4.2.24.1 |  | A | Emily Qi |  | 8 | The RSNE examples have random commas | Add a comma before "//" in all but the last line of each example. Remove the comma before "//" in the last line of each example, if present | ACCEPTED (ED1: 2021-07-13 21:28:08Z) Note to Editor: Add a comma at 1085.54, 1085.65, 1086.16, 1086.21, 1086.22, 1086.23, 1086.35, 1086.36, 1086.37. Remove the comma at 1086.38. | EDITOR | 20210823 Approved | Resolved | ED1: 2021-07-13 21:28:31Z - status set to: Ready for Motion ED1: 2021-04-27 00:33:47Z - status set to: Submission Required | I | ED2: 2021-10-02 12:22:16Z - reviewed ED1: 2021-09-28 21:47:41Z | 0.4 | 2021-10-05 17:48 | EDITOR
340 | Mark RISON | 35 | 0 | 9.4.2.24.1 |  |  | T | N |  |  | 9.4.2.24.1 |  | V | Mark Rison | 11-21/0829 | 23 | It would be good if some of the RSNE examples showed counts greater than 1 | As it says in the comment | REVISED (MAC: 2021-10-01 15:57:09Z): Make the changes shown under “Proposed changes” for CID 340 in https://mentor.ieee.org/802.11/dcn/21/11-21-0829-04-000m-resolutions-for-some-comments-on-11me-d0-0-cc35.docx, which make the last example into a Christmas tree. | EDITOR | 20211025 Approved | Resolved | MAC: 2021-10-01 15:57:58Z - status set to: Ready for Motion MAC: 2021-05-27 22:33:10Z - status set to: Submission Required | I | ED1: 2021-11-12 23:16:17Z - Reviewed and corrected. ED2: 2021-11-01 11:43:50Z | 1 | 2021-11-21 16:47 | EDITOR
341 | Mark RISON | 35 | 0 | 9.4.2.24.1 | 1086 | 23 | E | N | 1086 | 23 | 9.4.2.24.1 |  | A |  |  | 1 | "PMKID Count" should be "PMKID count" | As it says in the comment | ACCEPTED (ED1: 2021-04-30 16:38:35Z) | EDITOR | 20210513 Approved | Resolved | ED1: 2021-04-30 16:38:37Z - status set to: Ready for Motion | I | ED1: 2021-05-18 16:46:35Z | 0.1 | 2021-06-27 22:33 | EDITOR
342 | Mark RISON | 35 | 0 | 23.3.20 | 3412 | 8 | T | N | 3412 | 8 | 23.3.20 |  | V |  | 21/1729 | 26 | Figure 23-53--PHY receive state machine has an "End of Wait" box at the top left that can never be entered. Also the figure is not searchable | Delete the box and the arrow from it; make the figure searchable | REVISED (PHY: 2021-11-05 13:22:22Z) Incorporate the changes in 11-21/1729r0 https://mentor.ieee.org/802.11/dcn/21/11-21-1729-00-000m-s1g-phy-rx-state-machine.docx | EDITOR | 20211115 Approved | Resolved | PHY: 2021-11-05 13:22:42Z - status set to: Ready for Motion PHY: 2021-04-21 20:16:58Z - status set to: Discuss | I | ED1: 2021-11-20 22:18:16Z - Reviewed ED2: 2021-11-16 14:22:17Z | 1 | 2021-11-21 16:46 | EDITOR
343 | Mark RISON | 35 | 0 | 11.2.3.12 | 2166 | 30 | T | N | 2166 | 30 | 11.2.3.12 |  | A | Stephen McCann | 11-21/1637 | 26 | "if a Data or QoS Null frame with an EOSP subfield equal to 1" should be "if a QoS Data or QoS Null frame with an EOSP subfield equal to 1", and the precedence is still ambiguous | Change to "if a QoS Data or QoS Null frame, with an EOSP subfield equal to 1, is received" | ACCEPTED (MAC: 2021-11-05 14:44:30Z) | EDITOR | 20211115 Approved | Resolved | MAC: 2021-11-05 14:44:32Z - status set to: Ready for Motion MAC: 2021-05-27 22:33:24Z - status set to: Discuss | I | ED2: 2021-11-20 13:36:22Z - reviewed. ED1: 2021-11-17 00:44:41Z | 1 | 2021-11-21 16:46 | EDITOR
344 | Mark RISON | 35 | 0 |  |  |  | T | N |  |  |  |  | V | Mark RISON | 11-21/0829 | 37 | "direct hashing" (technique) should be referred to as "hash-to-element" (11x) so a single term is used throughout. Ditto "directly hashing" should be canonicalised (2x) | As it says in the comment | REVISED (MAC: 2021-12-13 15:31:03Z): Change “direct hashing” to “the hash-to-element method” in Table 9-50—Status codes. Change “the direct hashing to element technique” to “the hash-to-element method” in Table 9-93—BSS membership selector value encoding. Change “directly hashing” to “the hash-to-element method” in Table 9-321—Extended RSN Capabilities field. Change “the direct hashing technique” to “the hash-to-element method” in 12.4.2 Assumptions on SAE. Change “support for direct hashing” to “support for the hash-to-element method”; “The direct hashing technique” to “The hash-to-element method” in 12.4.4.2.3 Hash-to-curve generation of the password element with ECC groups. Change “for direct hashing” to “for the hash-to-element method”; “he direct hashing technique” to “he hash-to-element method” (3x) in 12.4.4.3.3 Direct generation of the password element with FFC groups. Change “directly hashing to a group element” to “the hash-to-element method” in 12.4.5.2 PWE and secret generation. Change “the direct hashing technique” to “the hash-to-element method” in 12.4.5.4 Processing of a peer’s SAE Commit message (2x). Change “technique” to “method” in 12.4.2 Assumptions on SAE (first instance), 12.4.4.2.3 Hash-to-curve generation of the password element with ECC groups (first 3 instances), 12.4.4.3.3 Direct generation of the password element with FFC groups (2nd, 3rd and 4th instances). | ED1 | 20220118 Approved | Resolved | MAC: 2021-12-13 15:40:43Z - status set to: Ready for Motion MAC: 2021-05-27 22:33:35Z - status set to: Submission Required |  |  |  | 2022-01-24 19:52 | EDITOR
345 | Mark RISON | 35 | 0 |  |  |  | T | N |  |  |  |  | J | Mark RISON |  | 33 | A beamformER needs to support at least 2 sounding dimensions (i.e. Nr must be at least 2 for operation as a BFer). State this for Number of Sounding Dimensions in 9.4.2.157.2 VHT Capabilities Information field, Table 9-300--Subfields of the S1G Capabilities Information field, Table 9-313--Subfields of the CMMG Capabilities Info field format, C.3 dot11VHTNumberSoundingDimensions OBJECT-TYPE SYNTAX Unsigned32 (1..8) (ditto TVHT, S1G) and also for Beamformee STS Capability in 9.4.2.157.2 VHT Capabilities Information field, 9.4.2.200.2 S1G Capabilities Information field | As it says in the comment | REJECTED (PHY: 2021-11-14 09:49:31Z) The comment fails to identify changes in sufficient detail so that the specific wording of the changes that will satisfy the commenter can be determined. | EDITOR | 20211115 Approved | Resolved | PHY: 2021-11-14 09:49:30Z - status set to: Ready for Motion PHY: 2021-06-21 14:32:15Z - status set to: Submission Required PHY: 2021-04-21 20:17:08Z - status set to: Discuss | N |  |  | 2021-11-15 23:51 | EDITOR
346 | Mark RISON | 35 | 0 | 9.7 | 1673 |  | E | N | 1673 |  | 9.7 |  | V |  |  | 6 | It's a bit weird to have a dedicated subclause 9.7.2 MPDU delimiter CRC field. If anything, it should be a subclause of 9.7.1 A-MPDU format, and there should be one for the MPDU delimiter MPDU Length field too | As it says in the comment | REVISED (ED1: 2021-06-27 22:41:04Z) At 1673.55 delete the subclause title: “9.7.2 MPDU delimiter CRC field” At 1673.11, 1672.51, delete: “(see 9.7.2 (11MPDU delimiter CRC field)” | EDITOR | 20210715 Approved | Resolved | ED1: 2021-06-27 22:41:37Z - status set to: Ready for Motion ED1: 2021-04-30 16:52:14Z - status set to: Discuss | I | ED2: 2021-07-28 00:12:46Z - Reviewed. ED1: 2021-07-20 19:21:32Z | 0.2 | 2021-07-29 16:52 | EDITOR
347 | Mark RISON | 35 | 0 |  |  |  | E | N |  |  |  |  | J | Edward Au |  | 33 | "vendor-specific element" (case-insensitively) should be "Vendor Specific element" and otherwise "vendor-specific" should be "vendor specific" (case-preservingly) | As it says in the comment | REJECTED (ED2: 2021-11-12 16:51:42Z) The comment fails to identify changes in sufficient detail so that the specific wording of the changes that will satisfy the commenter can be determined. | EDITOR | 20211115 Approved | Resolved | ED2: 2021-11-12 16:51:46Z - status set to: Ready for Motion ED2: 2021-04-25 11:42:11Z - status set to: Review | N |  |  | 2021-11-15 23:15 | EDITOR
348 | Mark RISON | 35 | 0 | 9.4.2.157.2 | 1324 | 24 | T | N | 1324 | 24 | 9.4.2.157.2 |  | J | Mark RISON |  | 33 | Why is Nr for beamforming called the number of space-time streams (see definition of Beamformee STS Support subfield)? There's no time expansion (assuming STBC isn't being used). Ditto for S1G | As it says in the comment | REJECTED (MAC: 2021-11-14 00:58:05Z): The comment fails to identify changes in sufficient detail so that the specific wording of the changes that will satisfy the commenter can be determined. | EDITOR | 20211115 Approved | Resolved | MAC: 2021-11-14 00:58:09Z - status set to: Ready for Motion MAC: 2021-05-27 22:34:07Z - status set to: Submission Required | N |  |  | 2021-11-16 00:35 | EDITOR
349 | Mark RISON | 35 | 0 | 17.2.3.6 | 2894 | 62 | T | N | 2894 | 62 | 17.2.3.6 |  | A | Youhan KIM | 21/0823r1 | 7 | "RCPI indications of 8 bits are supported." duplicates first sentence | Delete the cited sentence | ACCEPTED (PHY: 2021-06-14 20:21:34Z) | EDITOR | 20210715 Approved | Resolved | PHY: 2021-06-14 20:21:31Z - status set to: Ready for Motion | I | ED2: 2021-07-28 00:20:37Z - Reviewed ED1: 2021-07-20 20:13:19Z | 0.2 | 2021-07-29 16:52 | EDITOR
350 | Mark RISON | 35 | 0 | 3.2 | 162 | 23 | T | N | 162 | 23 | 3.2 |  | V | Mark RISON | 11-21/0829 | 23 | Definition of MAC service tuple says "source address, destination addresses, priority, drop eligibility, service class, optional set of service_access_point_identifiers, and optional indication of whether the supplied MSDU is in Ethertype protocol discrimination (EPD) or logical link control (LLC) protocol discrimination (LPD) format [...] are all passed as parameters across the MAC service access point (SAP)" but 5.2.3.2 has "source address, destination address, routing information, data, priority, drop eligible, service class, station vector, MSDU format" and 5.2.4.2 has "source address, destination address, routing information, data, reception status, priority, drop eligible, service class, station vector, MSDU format", so "optional set of service_access_point_identifiers", "station vector" are only mentioned in one but not the other | Align the lists | REVISED (GEN: 2021-09-27 15:31:52Z) Make the changes shown under “Proposed changes” for CID 350 in 11-21/0829r4 <https://mentor.ieee.org/802.11/dcn/21/11-21-0829-04-000m-resolutions-for-some-comments-on-11me-d0-0-cc35.docx>, taking the first of the options separated by “OR”, which clarify the relationship between the so-called station vector and sets of service_access_point_identifiers, clarify the optionality/nullness of MA-UNITDATA parameters and make various editorial improvements. | EDITOR | 20211025 Approved | Resolved | GEN: 2021-09-27 15:32:27Z - status set to: Ready for Motion GEN: 2021-08-27 22:48:02Z - status set to: Review - see 11-21/829 GEN: 2021-05-15 23:41:28Z - status set to: Submission Required | I | ED1: 2021-11-12 23:26:25Z -Reviewed and corrected. ED2: 2021-11-01 15:13:27Z | 1 | 2021-11-25 01:43 | EDITOR
351 | Mark RISON | 35 | 0 | 11.22.3.3.8 | 2398 | 36 | T | N | 2398 | 36 | 11.22.3.3.8 |  | V | Mark RISON | 11-21/0829 | 37 | "Section 3.3 IANA registers acceptable URI schemes" doesn't say what this is a section of | Add a reference to the document of which this is a section | REVISED (MAC: 2021-12-02 00:33:04Z): Change the para at the referenced location to: "NOTE—Due to security concerns, there are some URI schemes that ought to be cautiously processed when received by a STA. For example, URIs using the scheme names “data:” and “http:” might direct applications (e.g., a browser) on the STA to Internet pages that contain active scripts. Therefore, URIs received via this ANQP procedure ought not be processed in a general manner, as these scripts might be inadvertently activated." | ED1 | 20220118 Approved | Resolved | MAC: 2021-12-02 00:34:30Z - status set to: Ready for Motion MAC: 2021-05-27 22:34:19Z - status set to: Submission Required |  |  |  | 2022-01-24 19:52 | EDITOR
352 | Mark RISON | 35 | 0 | 12.4.8.6.4 | 2553 | 32 | E | N | 2553 | 32 | 12.4.8.6.4 |  | A | Edward Au | 21/1780r1 | 26 | "zeros Sync, shall increment Sc, choose the group from the received SAE Commit message, generate new PWE and new secret values according to 12.4.5.2 (PWE and secret generation), process the received SAE Commit message according to 12.4.5.4 (Processing of a peer's SAE Commit message), generate a new SAE Commit message and SAE Confirm message, and shall transmit the new" -- weird mix of normative and declarative verbs | Change to "shall set Sync to zero, increment Sc, choose the group from the received SAE Commit message, generate new PWE and new secret values according to 12.4.5.2 (PWE and secret generation), process the received SAE Commit message according to 12.4.5.4 (Processing of a peer's SAE Commit message), generate a new SAE Commit message and SAE Confirm message, and transmit the new" | ACCEPTED (ED2: 2021-11-05 15:37:37Z) | EDITOR | 20211115 Approved | Resolved | ED2: 2021-11-05 15:37:41Z - status set to: Ready for Motion ED2: 2021-11-04 16:00:03Z - status set to: Review | I | ED1: 2021-11-20 22:18:40Z - reviewed ED2: 2021-11-16 14:32:10Z | 1 | 2021-11-21 16:46 | EDITOR
353 | Mark RISON | 35 | 0 | 9.4.2.21.7 | 1044 | 54 | E | N | 1044 | 54 | 9.4.2.21.7 |  | A |  |  | 1 | Caption for Figure 9-232--Data field format should be "Reported Frame Body Fragment ID subelement Data field format" | As it says in the comment | ACCEPTED (ED1: 2021-04-29 17:45:57Z) | EDITOR | 20210513 Approved | Resolved | ED1: 2021-04-29 17:45:59Z - status set to: Ready for Motion | I | ED1: 2021-05-18 16:42:16Z | 0.1 | 2021-06-27 22:33 | EDITOR
354 | Mark RISON | 35 | 0 | 12.5.1 | 2555 | 15 | T | N | 2555 | 15 | 12.5.1 |  | V | Michael Montemurro |  | 9 | "BIP is used only to protect Management frames within the BSS." -- does this mean "is not used to protect other frames" or "is not used to protect Management frames outside the BSS"? | Change to "BIP is not used to protect Management frames intended for members of the BSS." | REVISED (SEC: 2021-08-09 20:10:20Z) Delete the cited sentence | EDITOR | 20210823 Approved | Resolved | SEC: 2021-08-09 20:10:29Z - status set to: Ready for Motion | I | ED2: 2021-10-02 12:18:14Z - reviewed ED1: 2021-09-28 23:14:13Z | 0.4 | 2021-10-05 17:48 | EDITOR
355 | Mark RISON | 35 | 0 | 12.4.4.2.2 | 2534 | 23 | T | N | 2534 | 23 | 12.4.4.2.2 |  | V | Dan Harkins |  | 3 | "support for the SAE hash-to-element" -- for the SAE H2E what? Also in 12.4.4.3.2 | Add " technique" to the end of the cited text in both subclauses mentioned | REVISED (SEC: 2021-05-12 20:49:06Z) - REVISED. Incorporate the changes in https://mentor.ieee.org/802.11/dcn/21/11-21-0716-01-000m-resolution-of-some-security-comments.docx under "Resolution:" for CID 355. | EDITOR | 20210614 Approved | Resolved | SEC: 2021-05-12 20:49:14Z - status set to: Ready for Motion REVISED. Incorporate the changes in https://mentor.ieee.org/802.11/dcn/21/11-21-0716-01-000m-resolution-of-some-security-comments.docx under "Resolution:" for CID 355. | I | ED2: 2021-07-28 19:37:04Z - Reviewed ED1: 2021-07-12 23:52:06Z | 0.2 | 2021-07-29 16:51 | EDITOR
356 | Mark RISON | 35 | 0 | 12.5.5.1 | 2583 | 54 | T | N | 2583 | 54 | 12.5.5.1 |  | J | Mark Rison |  | 16 | If "GCM also requires a unique nonce value for each frame protected by a given temporal key.", then then how does the GCM nonce achieve this? It just has the A2 and the PN, and doesn't have e.g. the TID+Management bits that ensure uniqueness in the CCM nonce | As it says in the comment | REJECTED (SEC: 2021-08-30 19:44:40Z) - The PN is unique, so as the GCM nonce contains the PN, the GCM nonce is unique. The reason the CCM nonce needs a priority field is to protect the ACI under QMF and to support multiple PNs in S1G STAs (which do not support GCMP). The PV1 field, however, is not strictly necessary, since the AAD covers the protocol version. | EDITOR | 20210920 Approved | Resolved | SEC: 2021-08-30 19:44:44Z - status set to: Ready for Motion SEC: 2021-04-20 14:18:47Z - status set to: Submission Required | N |  |  | 2021-09-21 21:27 | EDITOR
357 | Mark RISON | 35 | 0 | 12.5.5.3.1 | 2585 | 10 | T | N | 2585 | 10 | 12.5.5.3.1 |  | A | Nehru Bhandaru |  | 26 | "Construct the GCM nonce block as defined in 12.5.3.3.4 (Construct CCM nonce)" -- xref should be to 12.5.5.3.4 | As it says in the comment | ACCEPTED (SEC: 2021-10-25 18:11:23Z) | EDITOR | 20211115 Approved | Resolved | SEC: 2021-10-25 18:11:25Z - status set to: Ready for Motion SEC: 2021-08-25 21:11:36Z - status set to: Review | I | ED1: 2021-11-20 22:19:36Z -Reviewed ED2: 2021-11-16 14:47:32Z | 1 | 2021-11-21 16:46 | EDITOR
358 | Mark RISON | 35 | 0 | 11.1.4.3.6 | 2138 | 58 | T | N | 2138 | 58 | 11.1.4.3.6 |  | J | Mark RISON |  | 37 | It is not clear how NDP probing relates to normal probing. For example, there is nothing about doing channel access before probing (and no ProbeDelay), nothing about the various SSID/BSSID options (maybe don't apply to NDP probing), references to ActiveScanningTimer without it being described, weird ref to setting NAV to 0, etc. | As it says in the comment | REJECTED (MAC: 2021-11-06 16:44:50Z) There are numerous issues with this area of the specification (possibly due to cutting and pasting from DMG material), including: - Something like “All rules from 11.1.4.3.2 apply, with the following exceptions ...” is missing - The weird ref to setting NAV to 0 is also in "Active scanning procedure for a DMG STA". The condition is when nothing has been received and switching channels - This subclause indicates that an S1G STA can proceed directly to association from receipt of a (PV1) Probe Response frame, which only applies to a DMG STA (and only when open authentication is in use) - Waiting for a beacon doesn't help in S1G because an S1G Beacon does not contain an RSN element etc. However, the specific set of changes that would satisfy the commenter has not been provided. | EDITOR | 20220118 Approved | Resolved | MAC: 2021-11-16 00:10:54Z - status set to: Ready for Motion MAC: 2021-11-06 16:43:53Z - Off-line discussion (with Dave and Dave) is heading toward a Reject, with insufficient details in effect, and some additional discussion to capture the context uncovered so far. MAC: 2021-05-27 22:36:04Z - status set to: Submission Required | N |  |  | 2022-01-24 19:28 | EDITOR
359 | Mark RISON | 35 | 0 | 9.2.2 | 774 | 33 | T | N | 774 | 33 | 9.2.2 |  | J | Stephen McCann | 11-21/1637 | 31 | "Values specified in decimal are coded in natural binary unless otherwise stated. " -- how does natural binary differ from unnatural binary? | Delete the cited sentence | REJECTED (MAC: 2021-11-11 22:02:19Z): The group could not come to a consensus as to how to resolve this comment. The following straw poll "Which do you support? a) Delete the sentence b) Delete the word Natural c) Reject the comment d) Abstain produced the result a) 3, b) 14, c) 12, d) 13. A subsequent debate on the TGme email reflector did not produce any consensual resolution." | EDITOR | 20211115 Approved | Resolved | MAC: 2021-11-11 22:05:47Z - status set to: Ready for Motion MAC: 2021-11-11 22:05:30Z There was a suggestion to add a convention(?) "Values specified in decimal are coded with bit n representing 2n unless otherwise stated." Still working if that means to remove "natural" (all occurrences). MAC: 2021-11-09 22:08:54Z - status set to: Discuss MAC: 2021-11-09 22:07:52Z - Discussed at length on Nov 9. Could not come to consensus of "natural" was needed (distinct from Gray code, perhaps?) or if there was confusion with BCD, or if we needed the sentence at all. Will work some more to find consensus, off line. MAC: 2021-11-09 21:49:58Z - status set to: Ready for Motion MAC: 2021-11-07 02:30:44Z - Note overlap with CID 458. MAC: 2021-05-27 22:36:19Z - status set to: Review | N |  |  | 2021-11-16 00:31 | EDITOR
360 | Mark RISON | 35 | 0 | 12.5 |  |  | T | N |  |  | 12.5 |  | J | Nehru Bhandaru |  | 26 | For AAD construction, what is the difference between "not modified" and "not masked"? How does "masked to <n>" differ from "set to <n>" anyway? | In 12.5.3.3.3, 12.5.4.3, 12.5.3.3.1, 12.5.3.3.6, 12.5.4.5, 12.5.4.6, 12.5.5.3.1 change "masked to" to "set to" and "unmasked" to "not modified" (case-preservingly) | REJECTED (SEC: 2021-10-25 17:47:28Z) The TG could not come to consensus on a change to the draft to address the comment. The group discussed multiple possible changes including "set to", "treated as", and "not modified" but there was no consensus on terminology. It was noted that interpretation of the current text in the specification has not resulted in implementation or interoperability issues. The following straw poll was during a discussion on this CID with the following result: Change masked to to treated as – and unmasked to not modified A.Reject the comment 9/45 ( 20%) B.Change Masked to "treated as" and unmasked to "not Modified" 6/45 ( 13%) C.Abstain 7/45 ( 16%) No Answer 23/45 ( 51%) | EDITOR | 20211115 Approved | Resolved | SEC: 2021-10-25 18:23:00Z - status set to: Ready for Motion Considered and straw poll: 1.Which option do you prefer for resolving this comment (CID 360) 1. Reject the comment 2. Change masked to to treated as – and unmasked to not modified A.Reject the comment 9/45 ( 20%) B.Change Masked to "treated as" and unmasked to "not Modified" 6/45 ( 13%) C.Abstain 7/45 ( 16%) No Answer 23/45 ( 51%) If no agreeable resolution, the comment will be rejected for unable to come to consensus. SEC: 2021-08-25 21:11:43Z - status set to: Review SEC: 2021-04-20 14:13:07Z - status set to: Submission Required | N |  |  | 2021-11-16 00:59 | EDITOR
361 | Mark RISON | 35 | 0 |  |  |  | E | N |  |  |  |  | J | Edward Au |  | 33 | No duplication of format figures in text | In Figure 9-791--Query List ANQP-element format change the last "2" to "variable". Delete parenthesis in "Subfields of the IP Address Response Control field (8 bits)" at 1360.47, the "(<n> bits)" parentheticals in 10.23.5.1 on page 1831 (4x), "The Block Ack Bitmap subfield of the BA Information field of the Multi-TID BlockAck frame contains an 8-octet block ack bitmap." at 826.61, " and contains a 1-octet Reporting Condition subfield and a 1-octet Channel Load Reference Value subfield" at 1005.3, " and contains a 1-octet Reporting Condition subfield and a 1-octet ANPI Reference Value subfield" at 1006.48, " and contains a 1-octet Reporting Condition subfield and a 1-octet Threshold/Offset Reference subfield" at 1009.47, " and contains a 1- octet Reporting Condition subfield and a 1-octet Directional Channel Quality Reference Value subfield" at 1029.58, "contains a 1-octet identifier that " at 1071.1, "4-octet" in "a 4-octet" on page 1071 (3x) 1072 (9x) 1073 (7x) 1074 (7x), "is an unsigned 2-octet integer that" at 1136.13, "4-octet" at 1136.38, "is a 2-octet value that " at 1149.20, "contains a 6-octet value, interpreted as an unsigned integer and" at 1158.54 (and insert "is"), "6-octet" at 1180.63, 1181.22, 1183.35, 1185.51, 1188.22/26, 1190.16/60, 1200.1, ", defined by a 2-octet unsigned integer," at 1211.44, "5-octet " at 1257.28, "is a 1-octet field that" at 1258.15, "2-octet" at 1351.3, "2-octet" at 1356.40, "6-octet" at 1356.48, "is a 1-octet unsigned integer that " at 1400.11, "is a 3-octet field indicating" at 1416.1 (and insert "indicates"), "1-octet" at 1453.23/24, "ANQP-elements are defined to have a common format consisting of a 2-octet Info ID field (information identifier), a 2-octet Length field, and a variable length ANQP-element-specific Information field. Each element is assigned a unique Info ID as defined in this standard. " at 1459.5, "is a 3-octet string (e.g., "USD") representing" at 1476.62 (and insert "contains"), "6-octet" at 1481.22/60, "RLQP-elements are defined to have a common format consisting of a 2-octet Info ID field, a 2-octet Length field, and a variable length RLQP-element-specific Information field. Each element is assigned a unique Info ID as defined in this standard. " at 1484.42, "8-octet" at 2575.36, 2586.3, "6-octet" at 3812.47, "1-octet" at 4250.31, | REJECTED (ED2: 2021-11-12 16:37:40Z) The comment fails to identify changes in sufficient detail so that the specific wording of the changes that will satisfy the commenter can be determined. | EDITOR | 20211115 Approved | Resolved | ED2: 2021-11-12 16:37:44Z - status set to: Ready for Motion | N |  |  | 2021-11-15 23:15 | EDITOR
362 | Mark RISON | 35 | 0 | 4.3.15 | 234 | 8 | E | N | 234 | 8 | 4.3.15 |  | A |  |  | 1 | "in the cited text" seems to be an editing instruction accidentally copied in | Delete the cited text | ACCEPTED (ED1: 2021-04-29 15:57:30Z) | EDITOR | 20210513 Approved | Resolved | ED1: 2021-04-29 15:57:33Z - status set to: Ready for Motion | I | ED1: 2021-05-18 16:11:11Z | 0.1 | 2021-06-27 22:33 | EDITOR
363 | Mark RISON | 35 | 0 |  |  |  | T | N |  |  |  |  | J | Mark HAMILTON |  | 33 | The claimed distinction between "collocated" and "co-located" is a fantasy, and it is guaranteed to lead to immediate spec rot. Alternatively, at least define the distinction in the spec. (See CID 4800 in REVmd) | As it says in the comment | REJECTED (MAC: 2021-11-14 00:58:55Z): The comment fails to identify changes in sufficient detail so that the specific wording of the changes that will satisfy the commenter can be determined. | EDITOR | 20211115 Approved | Resolved | MAC: 2021-11-14 00:59:00Z - status set to: Ready for Motion MAC: 2021-05-27 22:36:35Z - status set to: Submission Required | N |  |  | 2021-11-16 00:35 | EDITOR
364 | Mark RISON | 35 | 0 | 12.5.5.1 | 2583 | 40 | T | N | 2583 | 40 | 12.5.5.1 |  | A | Michael Montemurro |  | 9 | "A DMG RSNA STA shall support GCMP-128." -- a DMG STA is an RSNA STA, so "RSNA" is superfluous and misleading (suggests a DMG STA might not be an RSNA STA) | Delete "RSNA " | ACCEPTED (SEC: 2021-08-09 20:11:03Z) | EDITOR | 20210823 Approved | Resolved | SEC: 2021-08-09 20:11:05Z - status set to: Ready for Motion | I | ED2: 2021-10-02 12:19:12Z - reviewed ED1: 2021-09-28 23:16:13Z | 0.4 | 2021-10-05 17:48 | EDITOR
365 | Mark RISON | 35 | 0 | 9 |  |  | T | N |  |  | 9 |  | A | Mark RISON |  | 37 | "BSSID address" is a misnomer | Change "BSSID address" to "MAC address" in 9.4.2.67.2 (2x), 9.4.2.67.3. Change "BSSID address" to "BSSID" in 9.3.2.1.5 | ACCEPTED (MAC: 2021-11-15 21:33:51Z) | ED1 | 20220118 Approved | Resolved | MAC: 2021-11-16 00:11:02Z - status set to: Ready for Motion MAC: 2021-05-27 22:36:48Z - status set to: Discuss |  |  |  | 2022-01-24 19:29 | EDITOR
366 | Mark RISON | 35 | 0 | 9.4.5.21 | 1476 | 62 | T | N | 1476 | 62 | 9.4.5.21 |  | V | Stephen McCann | 11-21/1637 | 26 | "The Currency Code field is a 3-octet string (e.g., "USD") representing an ISO 4217 currency numeric code." -- well, does it use "USD" or "840" for the US dollar? | Change "numeric" to "alpha" | REVISED (MAC: 2021-11-09 22:18:18Z): Change the cited sentence to: "The Currency Code field is a 3-octet ASCII string representing an ISO 4217 currency alphabetic or numeric code (e.g., "USD")." | EDITOR | 20211115 Approved | Resolved | MAC: 2021-11-09 22:20:04Z - status set to: Ready for Motion MAC: 2021-05-27 22:37:09Z - status set to: Review | I | ED2: 2021-11-20 13:12:31Z - reviewed. ED1: 2021-11-17 00:50:08Z | 1 | 2021-11-21 16:46 | EDITOR
367 | Mark RISON | 35 | 0 | E.2.5 | 4353 | 12 | T | N | 4353 | 12 | E.2.5 |  | V | Jon Rosdahl |  | 9 | Presumably the FCC ID is not present in Canada | Add "This value not present in Canada." at the end of the cell in the Value column, or delete "This value not present in the United States." in the row below | REVISED (GEN: 2021-07-26 15:50:25Z) at 4353L15 Delete " This value not present in the United States." | EDITOR | 20210823 Approved | Resolved | GEN: 2021-07-26 15:50:39Z - status set to: Ready for Motion GEN: 2021-05-13 14:42:25Z - status set to: Review Proposed Resolution: Revised, at 4353L15 Delete " This value not present in the United States." | I | ED2: 2021-10-02 12:20:39Z - reviewed ED1: 2021-09-28 23:22:42Z | 0.4 | 2021-10-05 17:48 | EDITOR
368 | Mark RISON | 35 | 0 | 6.3.57 |  |  | E | N |  |  | 6.3.57 |  | A |  |  | 1 | "Neighbor Report Element"(s) should be "Neighbor Report element"(s) in Subclause 6.3.57 (18x) | As it says in the comment | ACCEPTED (ED1: 2021-04-27 00:40:10Z) | EDITOR | 20210513 Approved | Resolved | ED1: 2021-04-27 00:40:03Z - status set to: Ready for Motion | IR | ED1: 2021-05-17 20:59:07Z implemented. In addition, in the "Valid range" column, changed: "Set of Neighbor Report Elements as defined in the Neighbor Report Element in 9.4.2.36 (Neighbor Report element)" to "As defined in 9.4.2.36 (Neighbor Report element) | 0.1 | 2021-06-27 22:33 | EDITOR
369 | Mark RISON | 35 | 0 | 12.5.4.6 | 2582 |  | T | N | 2582 |  | 12.5.4.6 |  | V | Dan Harkins | 11-21/116 | 3 | "silently drop" would imply that all the other unadorned "drop"s are to be done noisily | Delete "silently" (2x) | REVISED (SEC: 2021-05-12 20:55:51Z) - In a protocol when a message is “silently dropped” it means it is discarded without an externally visible notification of dropping. At the two locations (P2582.32, P2582.37), change "drop" to "discard". | EDITOR | 20210614 Approved | Resolved | SEC: 2021-05-12 20:58:05Z - status set to: Ready for Motion | I | ED2: 2021-07-28 19:38:12Z - Reviewed ED1: 2021-07-12 18:26:03Z - Implemented by CID 187. | 0.2 | 2021-07-29 16:33 | EDITOR
370 | Mark RISON | 35 | 0 |  |  |  | E | N |  |  |  |  | J | Mark RISON |  | 37 | "drop" is not clear in the context of a frame | Change all instances of "drop"ping a frame dropping to "ignore"ing it, in 6.3.24.1 (3x), 10.8, 11.9.3.2, 11.10.5.2 (2x), 11.22.3.2.3, 11.22.3.2.4 (6x), 12.4.8.6.1 (2x), 12.4.8.6.4, 12.5.2.1.1, 12.5.2.6, 12.5.4.6 (2x), 12.10.2, 14.3.5 (2x), C.3 (16x). Delete "dropped and" in 12.7.10.3. Change "STA dropped" to "stream dropped" in K.3.2.2 | REJECTED (MAC: 2021-11-15 21:34:59Z) - The TG could not reach consensus on any change to the current text that would satisfy this comment. This was discussed on 9/17. The group was not satisfied with just “Accept”. There were alternate proposals for “ignore” versus “drop” or maybe “discard”. We ended up with “discard” for frames, and “ignore” for everything else, but need the details to be written down and reviewed. | EDITOR | 20220118 Approved | Resolved | MAC: 2021-11-16 00:13:43Z - status set to: Ready for Motion MAC: 2021-09-17 18:23:02Z - status set to: Submission Required TG direction? Agreement that "drop" means "ignore"? See recent discussion on "silently ignore", etc. Proposal: We ignore things that are not frames, e.g. fields, etc. We drop/discard frames. Proposal: Use the same verb everywhere, in all contexts. MAC: 2021-05-10 21:50:52Z - status set to: Discuss ED2: 2021-05-10 21:20:23Z - Transfer to MAC. | N |  |  | 2022-01-24 19:28 | EDITOR
371 | Mark RISON | 35 | 0 | 10 |  |  | T | N |  |  | 10 |  | V | David GOODALL | 11-21/1795 | 26 | An S1G STA can't transmit to a non-S1G STA, so delete the bit in asterisks in "transmitted by an S1G STA ***to another S1G STA***" and "sent by the non-AP S1G STA ***to the S1G AP***" (2x), "transmitted by an S1G STA ***to another S1G STA***", "An S1G STA that initiates a TXOP with a PV1 frame or an NDP CMAC PPDU shall not send an RTS frame ***to an S1G STA***", "An S1G AP should not assign ***to an S1G STA,*** an AID", "shall not send a PS-Poll with the Poll Type subfield equal to 1*** to an S1G STA***." | As it says in the comment | REVISED (MAC: 2021-11-11 23:00:55Z): Incorporate the changes in 11-21/1795r1 (https://mentor.ieee.org/802.11/dcn/21/11-21-1795-01-000m-cc35-phy-cid-371-for-802-11ah.docx) for CID 371. | EDITOR | 20211115 Approved | Resolved | MAC: 2021-11-11 23:01:34Z - status set to: Ready for Motion MAC: 2021-05-27 22:37:25Z - status set to: Review | I | ED1: 2021-11-20 22:21:05Z -Reviewed ED2: 2021-11-18 12:16:19Z | 1 | 2021-11-21 16:46 | EDITOR
372 | Mark RISON | 35 | 0 | 3.2 | 199 | 52 | T | N | 199 | 52 | 3.2 |  | V | Jon Rosdahl | 11-21-1821r4 | 37 | "transmitted basic service set identifier (BSSID): The BSSID included in the medium access control (MAC) header transmitter address field of a Beacon frame when the multiple BSSID capability is supported." -- "transmitter address" should be "TA" since the field is referred to as the TA field | As it says in the comment | REVISED (GEN: 2021-12-06 17:11:52Z) Change the cited definition from “The BSSID included in the medium access control (MAC) header transmitter address field of a Beacon frame when the multiple BSSID capability is supported.” To “The BSSID included in the medium access control (MAC) header Address 2 field of a Beacon frame when the multiple BSSID capability is supported.” | ED2 | 20220118 Approved | Resolved | GEN: 2021-12-06 17:12:48Z - status set to: Ready for Motion GEN: 2021-10-25 16:44:13Z - AI: Jon circulated discussion on reflector. - Options for resolution: A) Change "...transmitter address field..." to "...transmitter address (TA) field…" B) Change to "...transmitter address field..." to "...TA field…" C) Change "...transmitter address field… to "... Address 2 field…" GEN: 2021-05-24 15:51:34Z - status set to: Discuss Straw Poll for a Proposed Resolution for CID 372 A) Change "...transmitter address field..." to "...transmitter address (TA) field…" B) Change to "...transmitter address field..." to "...TA field…" C) Abstain. Results: 4-4-2 (8 no response) GEN: 2021-05-14 15:57:02Z - status set to: Review GEN: 2021-05-14 14:15:38Z - Proposed Resolution: Revised p199.51 "transmitted basic service set identifier (BSSID): The BSSID included in the medium access control (MAC) header transmitter address field of a Beacon frame when the multiple BSSID capability is supported." -- Change "...transmitter address field..." to "...transmitter address (TA) field…" |  |  |  | 2022-01-24 19:21 | EDITOR
373 | Mark RISON | 35 | 0 | 8.3.5.13.2 | 770 | 43 | T | N | 770 | 43 | 8.3.5.13.2 |  | A | Jon Rosdahl |  | 9 | It is not clear that the RXVECTOR is associated with the PSDU rather than the PPDU | Change "The RXVECTOR represents a list of parameters that the PHY provides the local MAC entity upon receipt of a valid PHY header." to "The RXVECTOR represents a list of parameters that the PHY provides the local MAC entity when receiving a PSDU." and after the para add "NOTE---The RXVECTOR is associated with a received PSDU, in the same way as the TXVECTOR is associated with a transmitted PSDU (see 8.3.5.5.2)." | ACCEPTED (GEN: 2021-07-26 15:43:19Z) | EDITOR | 20210823 Approved | Resolved | GEN: 2021-07-26 15:43:22Z - status set to: Ready for Motion GEN: 2021-05-13 14:49:02Z - status set to: Review Proposed Resolution: Accept | I | ED2: 2021-10-02 11:51:37Z - reviewed and edited. ED1: 2021-09-28 22:16:34Z | 0.4 | 2021-10-05 17:48 | EDITOR
374 | Mark RISON | 35 | 0 | 11.21.16.2 | 2367 | 9 | T | N | 2367 | 9 | 11.21.16.2 |  | A | Stephen McCann | 11-21/1637 | 26 | "When the Last Sequence Control field in the DMS Response frame is not supported at a DMS provider (i.e., the sequence number value is not provided in the field), and a group addressed MSDU that has sent using both individually addressed and group addressed frame transmission, termination of the DMS stream by the DMS provider might result in a DMS recipient receiving undetectable duplicate MSDUs that are not filtered out by the MAC." is grammatically broken | Change to "When the Last Sequence Control field in the DMS Response frame is not supported at a DMS provider (i.e., the sequence number value is not provided in the field), and a group addressed MSDU has been sent using both individually addressed and group addressed frame transmission, termination of the DMS stream by the DMS provider might result in a DMS recipient receiving undetectable duplicate MSDUs that are not filtered out by the MAC." | ACCEPTED (MAC: 2021-11-09 22:29:11Z) | EDITOR | 20211115 Approved | Resolved | MAC: 2021-11-09 22:29:06Z - status set to: Ready for Motion MAC: 2021-05-27 22:37:45Z - status set to: Review | I | ED2: 2021-11-20 13:44:56Z - reviewed. ED1: 2021-11-17 00:51:41Z | 1 | 2021-11-21 16:46 | EDITOR
375 | Mark RISON | 35 | 0 |  |  |  | E | N |  |  |  |  | A | Edward Au | 21/0803r5 | 15 | "in response to PS-Poll frame" (2x), "in response to Flow Suspension frame", "in response to STACK", "in response to TDLS Channel Switch Response frame", "in response to TDLS Setup Request frame", "in response to Collocated Interference Request frame" | Insert " a" after "in response to" in each case | ACCEPTED (ED2: 2021-09-18 20:27:55Z) Note to the Editors: The locations in D0.3 are 1356.53, 1907.31, 2242.25, 2643.17, 2809.18, 5003.26, and 5003.30 in P802.11REVme D0.3. | EDITOR | 20210920 Approved | Resolved | ED2: 2021-09-18 20:27:59Z - status set to: Ready for Motion ED2: 2021-09-13 11:46:32Z - status set to: Review | I | ED1: 2021-10-05 16:45:06Z - Reviewed ED2: 2021-09-24 15:54:45Z | 0.4 | 2021-10-05 17:48 | EDITOR
376 | Mark RISON | 35 | 0 | 6 |  |  | E | N |  |  | 6 |  | V |  |  | 1 | "MACAddress" as a type in Clause 6 should be "MAC Address" or "MAC address" | As it says in the comment | REVISED (ED1: 2021-04-27 00:19:43Z): at 754.55, change "MACAddress" to "MAC address". | EDITOR | 20210513 Approved | Resolved | ED1: 2021-04-27 00:22:13Z - status set to: Ready for Motion | I | ED1: 2021-05-17 21:05:09Z | 0.1 | 2021-06-27 22:33 | EDITOR
377 | Mark RISON | 35 | 0 | 9.6.3.2.2 | 1502 | 13 | T | N | 1502 | 13 | 9.6.3.2.2 |  | J | Mark RISON |  | 33 | "The optional TCLAS element is used to identify the destination non-AP and non-PCP DMG STA of the ADDTS Request frame. If a TSPEC element is not present, then the TCLAS element is not present. There can be one or more TCLAS elements in the DMG ADDTS Request frame. The TCLAS Processing element is present if there is more than one TCLAS element." -- implies that if there is more than one TCLAS element there has to be a TSPEC, but this doesn't seem to be stated | As it says in the comment | REJECTED (MAC: 2021-11-14 00:59:53Z): The comment fails to identify changes in sufficient detail so that the specific wording of the changes that will satisfy the commenter can be determined. | EDITOR | 20211115 Approved | Resolved | MAC: 2021-11-14 00:59:58Z - status set to: Ready for Motion MAC: 2021-05-27 22:38:06Z - status set to: Submission Required | N |  |  | 2021-11-16 00:35 | EDITOR
378 | Mark RISON | 35 | 0 | 15.2.3.6 |  |  | E | N |  |  | 15.2.3.6 |  | J | Edward Au |  | 33 | Move 15.2.3.6 PHY-RXEND.indication parameter RCPI and 17.2.3.6 PHY-RXEND.indication parameter RCPI to be under 15.4.6 PHY receiver specifications and 17.3.10 PHY receiver specifications as for more recent PHYs, since not part of TXVECTOR | As it says in the comment | REJECTED (ED2: 2021-11-12 16:37:24Z) The comment fails to identify changes in sufficient detail so that the specific wording of the changes that will satisfy the commenter can be determined. | EDITOR | 20211115 Approved | Resolved | ED2: 2021-11-12 16:37:28Z - status set to: Ready for Motion | N |  |  | 2021-11-15 23:15 | EDITOR
379 | Mark RISON | 35 | 0 | 9.4.1.34 | 926 | 13 | E | N | 926 | 13 | 9.4.1.34 |  | A |  |  | 1 | "The Venue Info field contains Venue Group and Venue Type subfields." is duplication of Figure 9-122--Venue Info field format | Delete the cited sentence | ACCEPTED (ED1: 2021-04-29 17:43:10Z) | EDITOR | 20210513 Approved | Resolved | ED1: 2021-04-29 17:43:13Z - status set to: Ready for Motion | I | ED1: 2021-05-18 16:39:10Z | 0.1 | 2021-06-27 22:33 | EDITOR
380 | Mark RISON | 35 | 0 | 11.2.6 | 2183 | 13 | T | N | 2183 | 13 | 11.2.6 |  | A | Mark RISON |  | 37 | "a SIFS after the end of its response frame transmission" -- the response might not be just a single frame (MPDU), e.g. it might be an A-MPDU | Change to "a SIFS after the end of the PPDU it sends as the immediate response" | ACCEPTED (MAC: 2021-11-15 21:36:19Z) | ED1 | 20220118 Approved | Resolved | MAC: 2021-11-16 00:13:53Z - status set to: Ready for Motion MAC: 2021-05-27 22:30:41Z - status set to: Discuss |  |  |  | 2022-01-24 19:29 | EDITOR
381 | Mark RISON | 35 | 0 | 3.2 | 197 |  | T | N | 197 |  | 3.2 |  | J | Mark RISON |  | 36 | "station (STA) 2G4: A STA that is operating on a channel that belongs to any operating class that has a value of 25 or 40 for the entry in the "Channel spacing" column and that has a value of 2.407 or 2.414 for the entry in the "Channel starting frequency" column of any of the tables found in E.1 (Country information and operating classes). station (STA) 5G: A STA that is operating on a channel that belongs to any operating class that has a value of 20 or 40 for the entry in the "Channel spacing" column and that has a value of 5 for the entry in the "Channel starting frequency" column of any of the tables found in E.1 (Country information and operating classes)." These definitions are very brittle -- if we have a new OC that has a value of 5.005 as the CSF, say, we won't be covering them under the current STA 5G definition | As it says in the comment | REJECTED (GEN: 2021-11-13 04:33:35Z)The comment fails to identify changes in sufficient detail so that the specific wording of the changes that will satisfy the commenter can be determined. | EDITOR | 20211129 Approved | Resolved | GEN: 2021-11-13 04:33:32Z - status set to: Ready for Motion GEN: 2021-11-10 14:55:26Z - status set to: Submission Required IF a Submission is not submitted, this CID will be resolved with "Reject; The comment fails to identify changes in sufficient detail so that the specific wording of the changes that will satisfy the commenter can be determined." GEN: 2021-05-20 16:36:33Z - status set to: Discuss Need group discussion/direction | N |  |  | 2021-12-07 23:20 | EDITOR
382 | Mark RISON | 35 | 0 | S.5 | 4581 | 43 | E | N | 4581 | 43 | S.5 |  | A | Edward Au | 21/0803r5 | 15 | "Round(953.71/(1-0.8)" is missing a closing paren | As it says in the comment | ACCEPTED (ED2: 2021-09-18 20:34:42Z) - Note to the Editors: The location is 5904.43 in D0.3. | EDITOR | 20210920 Approved | Resolved | ED2: 2021-09-18 20:35:00Z - status set to: Ready for Motion ED2: 2021-09-13 17:04:01Z - status set to: Review | I | ED1: 2021-10-05 17:19:09Z - Reviewed ED2: 2021-09-24 16:33:32Z | 0.4 | 2021-10-05 17:48 | EDITOR
383 | Mark RISON | 35 | 0 | 11 |  |  | T | N |  |  | 11 |  | A | Abhi PATIL |  | 9 | There are 4 references to a "Channel Wrapper element" but no such element exists | Change each to refer to "Channel Switch Wrapper element" | ACCEPTED (MAC: 2021-07-26 14:17:34Z) | EDITOR | 20210823 Approved | Resolved | MAC: 2021-08-24 20:51:52Z - status set to: Resolved MAC: 2021-07-26 14:17:36Z - status set to: Ready for Motion MAC: 2021-05-27 22:30:49Z - status set to: Review | I | ED1: 2021-10-04 17:23:28Z -Reviewed ED2: 2021-09-24 16:48:43Z | 0.4 | 2021-10-05 17:48 | EDITOR
384 | Mark RISON | 35 | 0 | 12.6.1.1.10 | 2593 | 41 | T | N | 2593 | 41 | 12.6.1.1.10 |  | V | Nehru Bhandaru |  | 26 | "a wrapped MGTK" -- there is no reference anywhere else to MGTKs being wrapped | Describe how MGTKs are wrapped, or delete "wrapped" | REVISED (SEC: 2021-10-25 18:18:33Z) - Replace "A receive mesh GTKSA is created by a mesh STA after successfully completing the AMPE in which a wrapped MGTK has been received" with "A receive mesh GTKSA is created by a mesh STA after successfully completing the AMPE in which a MGTK has been received (see 14.5.4 Distribution of group transient keys in an MBSS)" | EDITOR | 20211115 Approved | Resolved | SEC: 2021-10-25 18:13:07Z - status set to: Ready for Motion SEC: 2021-08-25 21:10:45Z - status set to: Submission Required | I | ED1: 2021-11-20 22:10:59Z - Reviewed ED2: 2021-11-16 14:49:14Z | 1 | 2021-11-21 16:46 | EDITOR
385 | Mark RISON | 35 | 0 | 25 |  |  | E | N |  |  | 25 |  | V | Edward Au | 21/1617r5 | 26 | "MULTICHANNEL_SAMPLING_RATE is 440├ù106 sample/s for 540 MHz channel and 880├ù106 sample/s for 1080 MHz channel" v. "MULTICHANNEL_SAMPLING_RATE is 660├ù106 sample/s for 540 MHz and 1320├ù106sample/s for 1080 MHz." inconsistency | Make them consistent (re "channel" and full stop) | REVISED (ED2: 2021-10-29 15:06:38Z) At 4032.29 (D0.3), replace “540 MHz” with “a 540 MHz channel”. At 4032.30 (D0.3), replace “1080 MHz” with “a 1080 MHz channel”. At 4011.59 (D0.3), replace “540 MHz channel” with “a 540 MHz channel”. At 4011.60 (D0.3), replace “1080 MHz channel” with “a 1080 MHz channel”. At 4011.60, 4011.62, 4011.63, and 4011.64 (D0.3), add full stop at the end of the sentence. | EDITOR | 20211115 Approved | Resolved | ED2: 2021-10-29 15:06:44Z - status set to: Ready for Motion ED2: 2021-10-03 18:00:51Z - status set to: Review | I | ED1: 2021-11-20 22:13:16Z -Reviewed ED2: 2021-11-16 16:11:17Z | 1 | 2021-11-21 16:46 | EDITOR
386 | Mark RISON | 35 | 0 | C.3 | 3788 |  | E | N | 3788 |  | C.3 |  | J | Edward Au | 21/1678r2 | 33 | The first two octets of the noncountry entity is two ASCII 'XX' characters. -> "are also ASCII 'X' characters"; also "the first two octets of this string is the two character country code" ->"are" | As it says in the comment | REJECTED (ED2: 2021-11-14 12:15:24Z) The comment fails to identify changes in sufficient detail so that the specific wording of the changes that will satisfy the commenter can be determined. | EDITOR | 20211115 Approved | Resolved | ED2: 2021-11-14 12:15:28Z - status set to: Ready for Motion ED2: 2021-11-02 18:34:30Z - status set to: Review | N |  |  | 2021-11-15 23:15 | EDITOR
387 | Mark RISON | 35 | 0 | 12 |  |  | T | N |  |  | 12 |  | V | Mark Rison |  | 16 | REVmd CID 4049 resolution directs use of both 1 and 2 if pairwise is "use group" and group is CCMP. Jouni suggested during teleconf on 2020-06-12 that (a) that combination should not be allowed and (b) the 2 option should not allow "or group cipher" in the condition | As it says in the comment | REVISED (SEC: 2021-09-15 21:21:41Z) At 1088.20 change “If any cipher suite other than TKIP, WEP-104, or WEP-40 is enabled, then the AP supports pairwise keys, and thus the suite selector 00-0F-AC:0 (Use group cipher suite) is not a valid option.” to “If an AP advertises a group cipher suite other than TKIP, WEP-104, or WEP-40, then the AP supports pairwise keys, and thus the pairwise suite selector 00-0F-AC:0 (Use group cipher suite) is not a valid option.” | EDITOR | 20210920 Approved | Resolved | SEC: 2021-09-15 21:21:43Z - status set to: Ready for Motion SEC: 2021-04-20 14:09:12Z - status set to: Submission Required | I | ED2: 2021-10-02 10:38:07Z - reviewed. ED1: 2021-09-30 00:08:02Z | 0.4 | 2021-10-05 17:48 | EDITOR
388 | Mark RISON | 35 | 0 | 11.2.7 |  |  | E | N |  |  | 11.2.7 |  | A | Edward Au | 21/0730r3 | 6 | "or are QoS Null frame" should be "or are QoS Null frames" (2x) | As it says in the comment | ACCEPTED (ED2: 2021-06-07 15:41:47Z) | EDITOR | 20210715 Approved | Resolved | ED2: 2021-06-07 15:41:45Z - status set to: Ready for Motion ED2: 2021-04-25 12:02:24Z - status set to: Review | I | ED1: 2021-07-29 00:17:00Z - Reviewed ED2: 2021-07-27 23:31:45Z | 0.2 | 2021-07-29 16:41 | EDITOR
389 | Mark RISON | 35 | 0 | 9.4.2.20.19 | 1033 | 4 | T | N | 1033 | 4 | 9.4.2.20.19 |  | A | Mark RISON |  | 37 | "The Minimum AP Count field specifies the minimum number of FTM ranges between the requested STA and the APs listed in the Neighbor Report subelements that are requested." is confusing. It's not the number of ranges, it's the number of APs to range to. You can't do all your ranges to the same AP | Change to "The Minimum AP Count field specifies the minimum number of APs to determine the range to, among the APs identified in the Neighbor Report subelements in the FTM Range Subelements field." | ACCEPTED (MAC: 2021-11-15 21:37:31Z) | ED1 | 20220118 Approved | Resolved | MAC: 2021-11-16 00:13:59Z - status set to: Ready for Motion MAC: 2021-05-09 23:55:37Z - status set to: Review |  |  |  | 2022-01-24 19:29 | EDITOR
390 | Mark RISON | 35 | 0 | 10.2.3.2 | 1696 | 40 | T | N | 1696 | 40 | 10.2.3.2 |  | A | Mark RISON |  | 37 | "All MSDUs, A-MSDUs, and MMPDUs passed to the VO EDCAF are transmitted according to AC_VO EDCAF parameters and rules. All MSDUs, A-MSDUs, and MMPDUs passed to the VI EDCAF are transmitted according to AC_VI EDCAF parameters and rules." is a bit odd -- isn't it also true for the other two ACs? | Delete the cited text | ACCEPTED (MAC: 2021-11-15 21:38:52Z) | ED1 | 20220118 Approved | Resolved | MAC: 2021-11-16 00:14:07Z - status set to: Ready for Motion MAC: 2021-05-09 23:55:46Z - status set to: Review |  |  |  | 2022-01-24 19:29 | EDITOR
391 | Mark RISON | 35 | 0 | 14 |  |  | T | N |  |  | 14 |  | V | Kaz SAKODA | 11-21/1773 | 26 | There is no BSSID in an MBSS, so how are things that carry a BSSID handled in an MBSS context (e.g. MLME-SCAN primitives)? Is the BSSID in that case to be interpreted as the MAC address of a mesh STA (if it's not the wildcard BSSID)? | As it says in the comment | REVISED (MAC: 2021-11-11 22:16:06Z): Incorporate the changes shown in 11-21/1773r2 (https://mentor.ieee.org/802.11/dcn/21/11-21-1773-02-000m-revme-cid-391-397-and-454-comment-resolution.docx) for CID 391. | EDITOR | 20211115 Approved | Resolved | MAC: 2021-11-11 22:20:54Z - status set to: Ready for Motion MAC: 2021-05-27 22:31:40Z - status set to: Submission Required | I | ED1: 2021-11-20 22:15:12Z -Reviewed ED2: 2021-11-16 16:21:21Z | 1 | 2021-11-21 16:46 | EDITOR
392 | Mark RISON | 35 | 0 | 9.4.2.78 | 1222 | 56 | T | N | 1222 | 56 | 9.4.2.78 |  | A | Stephen McCann | 11-21/1637 | 26 | "the BSS Idle capability" -- no such capability is defined | Change to "BSS max idle period management" | ACCEPTED (MAC: 2021-11-05 14:17:54Z) | EDITOR | 20211115 Approved | Resolved | MAC: 2021-11-05 14:17:56Z - status set to: Ready for Motion MAC: 2021-05-27 22:31:57Z - status set to: Review | I | ED2: 2021-11-20 13:10:37Z - reviewed. ED1: 2021-11-17 00:41:31Z | 1 | 2021-11-21 16:46 | EDITOR
393 | Mark RISON | 35 | 0 | 5.1.1.4 | 300 | 3 | T | N | 300 | 3 | 5.1.1.4 |  | V | Jon Rosdahl | 11-21/1821r1 | 28 | "-- QoSAck, if the frame is an individually addressed frame and is acknowledged by the STA. -- QoSNoAck, if the frame is a group addressed frame and is not acknowledged by the STA." is weird, because it suggests you might have a unicast Data frame that is not acked, or a group-addressed Data frame that is acked | Change to "(and so is acknowledged by the STA)" or similar | REVISED (GEN: 2021-11-12 20:33:40Z) on p300.4 Change “frame and is acknowledged by the STA” to "frame (and so is acknowledged by the STA)." and on p300.5 Change “frame and is not acknowledged by the STA." to “frame (and so is not acknowledged by the STA)." | EDITOR | 20211115 Approved | Resolved | GEN: 2021-11-15 23:55:08Z - status set to: Resolved GEN: 2021-11-12 20:32:27Z - status set to: Ready for Motion GEN: 2021-11-11 04:41:31Z - status set to: Review Proposed Resolution: Revised; Revised: on p300.4 Change “frame and is acknowledged by the STA” to "frame (and so is acknowledged by the STA)." and on p300.5 Change “frame and is not acknowledged by the STA." to “frame (and so is not acknowledged by the STA)." GEN: 2021-05-13 14:56:48Z - status set to: Discuss Context from Page 300 Line 1: When a non-QoS Data frame is received at a QoS STA, the service class parameter in the MA-UNITDATA.indication primitive is set to — QoSAck, if the frame is an individually addressed frame and is acknowledged by the STA. — QoSNoAck, if the frame is a group addressed frame and is not acknowledged by the STA. is weird, because it suggests you might have a unicast Data frame that is not acked, or a group-addressed Data frame that is acked Change to "(and so is acknowledged by the STA)" or similar | I | ED1: 2021-11-20 22:15:34Z -Reviewed ED2: 2021-11-16 15:11:53Z | 1 | 2021-11-21 16:46 | EDITOR
394 | Mark RISON | 35 | 0 | 12 |  |  | E | N |  |  | 12 |  | V | Mark Rison |  | 16 | ""The Wrapped Key field contains the encrypted GTK as described in 13.8.5 (FT authentication sequence: contents of fourth message)." v "The Wrapped Key field contains the wrapped IGTK being distributed."/" The Wrapped Key field contains the wrapped BIGTK being distributed." inconsistency | Make consistent | REVISED (SEC: 2021-08-30 20:05:48Z) - At 1249.59 relative to D0.1, change "The Wrapped Key field contains the wrapped GTK as described in 13.8.5 (FT authentication sequence: contents of fourth message)." to "The Wrapped Key field contains the wrapped GTK being distributed." | EDITOR | 20210920 Approved | Resolved | SEC: 2021-08-30 20:05:53Z - status set to: Ready for Motion SEC: 2021-08-25 21:10:57Z - status set to: Submission Required | I | ED2: 2021-10-02 11:03:22Z - reviewed and edited. ED1: 2021-09-30 00:11:34Z | 0.4 | 2021-10-05 17:48 | EDITOR
395 | Mark RISON | 35 | 0 | 12 |  |  | T | N |  |  | 12 |  | J | Mark Rison |  | 9 | Is the MIC really always 16 octets for GCMP? For CCMP it's "variable" (compare the "Encapsulated GCMP/CCMP MPDU" figures) | As it says in the comment | REJECTED (SEC: 2021-08-09 20:19:18Z) - Yes it is. GCM can have different tag lengths, and there is a discussion of the matter in appendix B of the GCM reference we use in our standard, but GCMP, our instantiation of GCM, doesn't have a variable length tag. | EDITOR | 20210823 Approved | Resolved | SEC: 2021-08-09 20:19:10Z - status set to: Ready for Motion SEC: 2021-04-20 14:09:31Z - status set to: Submission Required | N |  |  | 2021-10-05 17:45 | ED1
396 | Mark RISON | 35 | 0 | 9.2.4.3.4 | 787 | 26 | E | N | 787 | 26 | 9.2.4.3.4 |  | A |  |  | 1 | "This field, in an infrastructure BSS, is the MAC address currently in use by the STA in the AP of the BSS." should have a para break before | As it says in the comment | ACCEPTED (ED1: 2021-04-29 17:33:21Z) | EDITOR | 20210513 Approved | Resolved | ED1: 2021-04-29 17:33:24Z - status set to: Ready for Motion | I | ED1: 2021-05-18 16:37:18Z | 0.1 | 2021-06-27 22:33 | EDITOR
397 | Mark RISON | 35 | 0 | 9.2.4.3.4 | 787 | 26 | T | N | 787 | 26 | 9.2.4.3.4 |  | V | Kaz SAKODA | 11-21/1773 | 26 | "This field, in an infrastructure BSS, is the MAC address currently in use by the STA in the AP of the BSS." needs a line for an MBSS | As it says in the comment | REVISED (MAC: 2021-11-11 22:21:35Z): Incorporate the changes shown in 11-21/1773r2 (https://mentor.ieee.org/802.11/dcn/21/11-21-1773-02-000m-revme-cid-391-397-and-454-comment-resolution.docx) for CID 397. | EDITOR | 20211115 Approved | Resolved | MAC: 2021-11-11 22:23:23Z - status set to: Ready for Motion MAC: 2021-05-27 22:32:42Z - status set to: Submission Required | I | ED2: 2021-11-20 12:55:48Z - reviewed. ED1: 2021-11-18 01:06:13Z | 1 | 2021-11-21 16:46 | EDITOR
398 | Mark RISON | 35 | 0 | 10.23.2.12.1 | 1818 | 15 | T | N | 1818 | 15 | 10.23.2.12.1 |  | J | Mark RISON |  | 33 | Re the transmit MSDU/MMPDU timer, for EDCA it's "The transmit MSDU/MMPDU timer shall be started when the MSDU/ MMPDU is passed to the MAC." (which I assume means the MA-UNITDATA.request) but for DCF, it's "The timer starts on the initial attempt to transmit the MSDU/MMPDU, or first fragment of the MSDU/MMPDU if the MSDU/MMPDU is fragmented." Is this intentional? | As it says in the comment | REJECTED (MAC: 2021-11-14 01:19:44Z): The comment fails to identify changes in sufficient detail so that the specific wording of the changes that will satisfy the commenter can be determined. | EDITOR | 20211115 Approved | Resolved | MAC: 2021-11-14 01:19:59Z - status set to: Ready for Motion MAC: 2021-05-09 23:56:02Z - status set to: Discuss | N |  |  | 2021-11-16 00:35 | EDITOR
399 | Mark RISON | 35 | 0 | 11.22.3.4 | 2401 | 30 | T | N | 2401 | 30 | 11.22.3.4 |  | A | Mark RISON |  | 37 | Third para of 11.22.3.4 Registered location query protocol (RLQP) procedures and first sentence of next para seem to be informative, not normative, so make them a NOTE and change the may to a might in: "When RLQP is transmitted between the GDD enabling STA and the RLSS, it uses Ethertype 89-0d frames, as defined in Annex H. The RLQP payload contains RLQP-elements as specified in 9.4.6 (Registered location query protocol (RLQP) elements) and the Advertising Protocol element with an Advertising Protocol tuple whose Advertisement Protocol ID field(#2540) is set to the value of RLQP specified in Table 9-237 (Advertisement protocol ID definitions). When RLQP is transmitted between the GDD dependent STA and its GDD enabling STA, it uses protected Action frames, but does not use Ethertype 89-0d frames. In some regulatory domains, the GDD enabling STA may be required to have secured connection with the RLSS." | As it says in the comment | ACCEPTED (MAC: 2021-11-15 21:41:49Z) | ED1 | 20220118 Approved | Resolved | MAC: 2021-11-16 00:14:14Z - status set to: Ready for Motion MAC: 2021-05-27 22:41:23Z - status set to: Submission Required |  |  |  | 2022-01-24 19:29 | EDITOR
400 | Mark RISON | 35 | 0 | 18.2 |  |  | T | N |  |  | 18.2 |  | V | Youhan KIM | 21/1707 | 26 | In 18.2 PHY-specific service parameter in D3.0, Youhan found some parameters in 17.x not in 18.x, e.g. SCRAMBLER_RESET (this was added by 11aq, but only in Clause 17) | Add the missing parameters | REVISED (PHY: 2021-11-05 13:23:04Z) Incorporate the changes in https://mentor.ieee.org/802.11/dcn/21/11-21-1707-02-000m-cc35-erp-tx-rxvector-parameters.docx. | EDITOR | 20211115 Approved | Resolved | PHY: 2021-11-05 13:23:17Z - status set to: Ready for Motion PHY: 2021-04-21 20:18:15Z - status set to: Submission Required | I | ED1: 2021-11-20 22:23:15Z -Reviewed ED2: 2021-11-16 14:28:36Z | 1 | 2021-11-21 16:46 | EDITOR
401 | Mark RISON | 35 | 0 |  |  |  | E | N |  |  |  |  | J | Mark Rison |  | 33 | Jouni suggested that there are places for bitmaps/bitmasks/bitfields where just "set" is used rather than "set to 1" | Change any "set" without an indication of what the value set is to say the value is set to 1 | REJECTED (ED2: 2021-11-12 16:35:52Z) The comment fails to identify changes in sufficient detail so that the specific wording of the changes that will satisfy the commenter can be determined. | EDITOR | 20211115 Approved | Resolved | ED2: 2021-09-18 20:44:37Z - status set to: Submission Required | N |  |  | 2021-11-15 23:15 | EDITOR
402 | Mark RISON | 35 | 0 |  |  |  | E | N |  |  |  |  | V | Edward Au | 21/1678r3 | 26 | "capability bit" should be "capability indication" or "capability subfield" (case-preservingly), e.g. on pp. 1875 (2x), 1897.14, 2358.64, 3639.41 | As it says in the comment | REVISED (ED2: 2021-11-05 15:45:58Z) Make the changes shown under “Proposed changes” for CID 402 in https://mentor.ieee.org/802.11/dcn/21/11-21-1678-03-000m-proposed-resolution-for-revme-cc35-comments-part-4.docx | EDITOR | 20211115 Approved | Resolved | ED2: 2021-11-05 15:46:03Z - status set to: Ready for Motion ED2: 2021-11-02 14:29:40Z - status set to: Review | I | ED1: 2021-11-20 22:23:43Z -Reviewed ED2: 2021-11-18 11:41:33Z | 1 | 2021-11-21 16:46 | EDITOR
403 | Mark RISON | 35 | 0 |  |  |  | E | N |  |  |  |  | V | Edward Au | 21/1617r2 | 26 | Wacky capitalisation | At 1221.60 and 2359.36 lowercase "Traffic Capability Bitmask". Lowercase "Traffic Capability flags" (or "Flags") in Clause 6 (6x), 9.4.2.77, p. 1601 (last instance), 11.21.10 (5x), | REVISED (ED2: 2021-10-22 15:36:43Z) Make the changes shown under “Proposed changes” for CID 403 in https://mentor.ieee.org/802.11/dcn/21/11-21-1617-02-000m-proposed-resolution-for-revme-cc35-comments-part-3.docx. | EDITOR | 20211115 Approved | Resolved | ED2: 2021-10-22 15:37:10Z - status set to: Ready for Motion ED2: 2021-10-03 00:03:35Z - status set to: Review | I | ED1: 2021-11-20 22:26:02Z -Reviewed ED2: 2021-11-18 11:52:33Z | 1 | 2021-11-21 16:46 | EDITOR
404 | Mark RISON | 35 | 0 |  |  |  | E | N |  |  |  |  | V | Edward Au | 21/1617r2 | 26 | "data field" in PHY subclauses should be "Data field" | As it says in the comment | REVISED (ED2: 2021-10-22 15:39:08Z) Make the changes shown under “Proposed changes” for CID 404 in https://mentor.ieee.org/802.11/dcn/21/11-21-1617-02-000m-proposed-resolution-for-revme-cc35-comments-part-3.docx. | EDITOR | 20211115 Approved | Resolved | ED2: 2021-10-22 15:39:17Z - status set to: Ready for Motion ED2: 2021-10-03 17:29:30Z - status set to: Review | I | ED1: 2021-11-20 22:26:55Z -Reviewed ED2: 2021-11-18 12:09:43Z | 1 | 2021-11-21 16:46 | EDITOR
405 | Mark RISON | 35 | 0 | 10.6 |  |  | T | N |  |  | 10.6 |  | V | Mark RISON | 11-21/0829 | 37 | The distinctions between basic, operating and mandatory rates/MCSes are not clear | State that basic ones are ones that can be transmitted to or received from all STAs in the BSS, operational ones are ones that can be received by a given STA, and mandatory ones are a PHY concept that does not equal basic or operational | REVISED (MAC: 2021-12-02 00:26:50Z): Add the following definitions in Subclause 3.2: operational modulation and coding scheme (MCS): An MCS that belongs to the operational MCS set. operational rate: A rate that belongs to the operational rate set. Note to the commenter: there are already definitions for the operational MCS and rate sets. The basic ones are dealt with in 21/1717 (https://mentor.ieee.org/802.11/dcn/21/11-21-1717-00-000m-revme-cc35-cid-97-basic-rate-set-definition.docx) under CID 97. The relationship between basic/operational and mandatory rates is already captured in 10.3.1. | ED1 | 20220118 Approved | Resolved | MAC: 2021-12-02 00:27:32Z - status set to: Ready for Motion MAC: 2021-05-27 22:41:32Z - status set to: Submission Required |  |  |  | 2022-01-24 19:52 | EDITOR
406 | Mark RISON | 35 | 0 | 12.7.2 | 2629 | 1 | T | N | 2629 | 1 | 12.7.2 |  | V | Mark Rison |  | 16 | "i) The value 1 shall be used for all EAPOL-Key frames to a STA when the negotiated AKM is 00-0F-AC:1 or 00-0F-AC:2 and the pairwise cipher is TKIP or "Use group cipher suite". In this case, the "Deprecated" row in Table 12-10 (Integrity and key wrap algo- rithms) is used. ii) The value 2 shall be used for all EAPOL-Key frames to a STA when the negotiated AKM is 00-0F-AC:1 or 00-0F-AC:2 and either the pairwise or the group cipher is an enhanced data cryptographic encapsulation mechanism other than TKIP. In this case, the matching row in Table 12-10 (Integrity and key wrap algorithms) is used." means you have to use both value 1 and value 2 if pairwise = "use group" and group = CCMP | Add a statement to say that the pairwise = "use group" and group = CCMP combination is not allowed | REVISED (SEC: 2021-09-15 21:22:40Z) - At 1088.20 change “If any cipher suite other than TKIP, WEP-104, or WEP-40 is enabled, then the AP supports pairwise keys, and thus the suite selector 00-0F-AC:0 (Use group cipher suite) is not a valid option.” to “If an AP advertises a group cipher suite other than TKIP, WEP-104, or WEP-40, then the AP supports pairwise keys, and thus the pairwise suite selector 00-0F-AC:0 (Use group cipher suite) is not a valid option.” | EDITOR | 20210920 Approved | Resolved | SEC: 2021-09-15 21:22:43Z - status set to: Ready for Motion SEC: 2021-04-20 14:22:04Z - status set to: Submission Required | N | ED2: 2021-10-02 11:40:44Z - reviewed ED1: 2021-09-30 15:41:48Z - Implemented by CID 387. |  | 2021-10-05 20:32 | EDITOR
407 | Mark RISON | 35 | 0 | 10.25 |  |  | E | N |  |  | 10.25 |  | V | Edward Au | 21/1617r5 | 26 | "related with" should be "related to" (14x) | As it says in the comment | REVISED (ED2: 2021-10-29 15:11:32Z) Replace “related with” with “related to” at 2215.48, 2216.12, 2216.44, 2217.30, 2217.31, 2217.50, 2217.51, 2217.56, 2217.58, 2218.5, 2218.7, 2223.6, 2223.36, 2231.25, and 2231.41 in P802.11REVme D0.3. | EDITOR | 20211115 Approved | Resolved | ED2: 2021-10-29 15:11:38Z - status set to: Ready for Motion ED2: 2021-10-03 23:34:53Z - status set to: Review | I | ED1: 2021-11-20 22:27:18Z - Reviewed ED2: 2021-11-16 16:27:24Z | 1 | 2021-11-21 16:46 | EDITOR
408 | Mark RISON | 35 | 0 | 12.7.2 |  |  | E | N |  |  | 12.7.2 |  | A | Michael Montemurro |  | 9 | "into its IEEE 802.11 MAC" doesn't make sense, since an 802.1X component doesn't have an 802.11 MAC per se | Change to "into the IEEE 802.11 MAC" (3x) as in all the other locations | ACCEPTED (SEC: 2021-08-09 20:13:06Z) Note to Editor that the cited text is a 2620.26, 2633.9 and 2633.12 | EDITOR | 20210823 Approved | Resolved | SEC: 2021-08-09 20:13:14Z - status set to: Ready for Motion | I | ED2: 2021-10-02 12:23:16Z - reviewed Note that location is 2629.26. | 0.4 | 2021-10-05 17:48 | EDITOR
409 | Mark RISON | 35 | 0 |  |  |  | T | N |  |  |  |  | J | Mark RISON |  | 33 | SIG field contents should describe what they are, not (or not just) which TXVECTOR parameter they are set from | As it says in the comment | REJECTED (PHY: 2021-11-07 20:33:36Z) The comment fails to identify changes in sufficient detail so that the specific wording of the changes that will satisfy the commenter can be determined. | EDITOR | 20211115 Approved | Resolved | PHY: 2021-11-07 20:33:46Z - status set to: Ready for Motion PHY: 2021-06-21 14:54:11Z - status set to: Submission Required PHY: 2021-06-21 14:51:37Z - use TXVECTOR if it doesn't fit in the SIG table and can just refer back to the MAC. Also need to be careful about duplication. Need to find some examples PHY: 2021-04-21 20:18:21Z - status set to: Discuss | N |  |  | 2021-11-15 23:51 | EDITOR
410 | Mark RISON | 35 | 0 | 20.7 | 3098 |  | E | N | 3098 |  | 20.7 |  | V | Edward Au | 21/1678r4 | 37 | Figure 20-17--Typical Tx state machine has various words with spurious capitalisation (e.g. "Octet", "Header", "Zero Pad") | Lowercase spuriously upper-cased words | REVISED (ED2: 2021-11-22 15:29:57Z) Incorporate the changes as shown in “Proposed resolution for CIDs 410 and 328” in https://mentor.ieee.org/802.11/dcn/21/11-21-1678-04-000m-proposed-resolution-for-revme-cc35-comments-part-4.docx. Note to the Editors: Please make sure the figure is searchable by inserting the figure as emf. Note to the Editors: The updated figure is shown in the next page for reference. | ED2 | 20220118 Approved | Resolved | ED2: 2021-11-22 15:29:54Z - status set to: Ready for Motion ED2: 2021-11-03 15:18:25Z - status set to: Review |  |  |  | 2022-01-24 19:15 | EDITOR
411 | Mark RISON | 35 | 0 | 3.2 |  |  | T | N |  |  | 3.2 |  | J | Thomas Derham |  | 36 | There are about a dozen "data stream"s, but this term is not defined | Add a definition. At least in the MU-MIMO definition, it seems to be referring to PSDUs | REJECTED (GEN: 2021-11-13 04:30:26Z) The comment fails to identify changes in sufficient detail so that the specific wording of the changes that will satisfy the commenter can be determined. | EDITOR | 20211129 Approved | Resolved | GEN: 2021-11-13 04:35:19Z - status set to: Ready for Motion GEN: 2021-09-17 22:51:53Z - IF a Submission is not submitted, this CID will be resolved with "Reject; The comment fails to identify changes in sufficient detail so that the specific wording of the changes that will satisfy the commenter can be determined." GEN: 2021-05-11 19:49:11Z - status set to: Submission Required | N |  |  | 2021-12-07 23:20 | EDITOR
412 | Mark RISON | 35 | 0 | 11.1.4.3.11 | 2145 | 20 | T | N | 2145 | 20 | 11.1.4.3.11 |  | V | Mark RISON | 11-21/0829 | 37 | "a Probe Response frame with its current AP-CSN, the information fields, and elements as defined in 9.3.3.10 (Probe Response frame format)." -- what are "the information fields"? | As it says in the comment | REVISED (MAC: 2021-12-02 00:31:37Z): Change the cited text to "a Probe Response frame with its current AP-CSN." | ED1 | 20220118 Approved | Resolved | MAC: 2021-12-02 00:31:52Z - status set to: Ready for Motion MAC: 2021-05-27 22:41:46Z - status set to: Submission Required |  |  |  | 2022-01-24 19:52 | EDITOR
413 | Mark RISON | 35 | 0 |  |  |  | E | N |  |  |  |  | J | Edward Au |  | 33 | "BLAH format PPDU" should be just "BLAH PPDU" (also HT-greenfield format PPDU -> HT_GF PPDU etc.) | As it says in the comment | REJECTED (ED2: 2021-11-12 16:37:12Z) The comment fails to identify changes in sufficient detail so that the specific wording of the changes that will satisfy the commenter can be determined. | EDITOR | 20211115 Approved | Resolved | ED2: 2021-11-12 16:37:20Z - status set to: Ready for Motion | N |  |  | 2021-11-15 23:15 | EDITOR
414 | Mark RISON | 35 | 0 | 9.4.2.30 | 1122 | 8 | E | N | 1122 | 8 | 9.4.2.30 |  | A |  |  | 1 | "The Source IP Address and Destination IP Address correspond to the identically named fields of the IPv4 and IPv6 headers. The Source Port and Destination Port correspond to the identically named fields of various protocol headers that are encapsulated within an IPv4 or IPv6 packet." is missing "fields" | Add "fields " before "correspond" (2x) | ACCEPTED (ED1: 2021-04-30 16:41:11Z) | EDITOR | 20210513 Approved | Resolved | ED1: 2021-04-30 16:41:14Z - status set to: Ready for Motion | IR | ED1: 2021-05-18 16:58:35Z- added "subfields" instead of "fields" at cited locations. | 0.1 | 2021-06-27 22:33 | EDITOR
415 | Mark RISON | 35 | 0 | 12.6.1.1 |  |  | E | N |  |  | 12.6.1.1 |  | J | Mark Rison |  | 33 | 12.6.1.1.8: "The GTKSA results from a successful 4-way handshake, FT 4-way handshake, FT protocol, FT resource request protocol, (11ai)group key handshake, or FILS authentication(11ai)" but 12.6.1.1.1: "GTKSA: A result of a successful group key handshake, 4-way handshake, FT 4-way handshake, (11ai)FT authentication sequence, or FILS authentication(11ai)." -- the two sets differ (" FT protocol, FT resource request protocol" v. "FT authentication sequence" | Excise the spec rot, and stop it from reoccurring by removing the duplication | "Rejected. The comment fails to identify changes in sufficient detail so that the specific wording of the changes that will satisfy the commenter can be determined." | EDITOR | 20211115 Approved | Resolved | SEC: 2021-04-28 14:57:14Z - status set to: Submission Required | N |  |  | 2021-11-16 00:59 | EDITOR
416 | Mark RISON | 35 | 0 | 9.4.2.75 | 1218 | 3 | T | N | 1218 | 3 | 9.4.2.75 |  | A | Mark RISON |  | 37 | "The Delivery Interval field defines the periodicity of stream transmission in units of DTIMs. The default value is 1." -- what does the default mean here? The field is not optional | Delete the second of the cited sentences | ACCEPTED (MAC: 2021-11-15 21:43:57Z) | ED1 | 20220118 Approved | Resolved | MAC: 2021-11-16 00:14:20Z - status set to: Ready for Motion MAC: 2021-05-27 22:41:58Z - status set to: Review |  |  |  | 2022-01-24 19:29 | EDITOR
417 | Mark RISON | 35 | 0 | 9.6 |  |  | E | N |  |  | 9.6 |  | A |  |  | 1 | All the "The Dialog Token field is"s in the description of Action fields need to refer to the definition in 9.4.1.12 for the size | Change to "The Dialog Token field is defined in 9.4.1.12. It is" | ACCEPTED (ED1: 2021-04-30 17:25:31Z) Note to Editor, change all instances throughout 9.6. | EDITOR | 20210513 Approved | Resolved | ED1: 2021-04-30 17:26:36Z - status set to: Ready for Motion | I | ED1: 2021-05-17 20:48:05Z | 0.1 | 2021-06-27 22:33 | EDITOR
418 | Mark RISON | 35 | 0 | 13.5.2 | 2698 | 45 | T | N | 2698 | 45 | 13.5.2 |  | J | Mark Rison |  | 33 | "The PTKSA is used to protect the subsequent reassociation transaction, including the optional RIC-Request." is not clear. Is it suggesting that the Reassociation Request/Response frames are encrypted or MICked? That's not possible, because they're not robust and they don't carry an MME either | Clarify what "protect" means here | "Rejected. The comment fails to identify changes in sufficient detail so that the specific wording of the changes that will satisfy the commenter can be determined." | EDITOR | 20211115 Approved | Resolved | SEC: 2021-04-20 14:28:19Z - status set to: Submission Required | N |  |  | 2021-11-16 00:59 | EDITOR
419 | Mark RISON | 35 | 0 |  |  |  | E | N |  |  |  |  | V | Edward Au | 21/1617r6 | 26 | "Mesh Data" should be "mesh Data" except at the start of a sentence/heading/etc., and should be followed by "frame" except if followed by "and blah frames" or similar | As it says in the comment | REVISED (ED2: 2021-11-05 15:40:28Z) Make the changes shown under “Proposed changes” for CID 419 in https://mentor.ieee.org/802.11/dcn/21/11-21-1617-06-000m-proposed-resolution-for-revme-cc35-comments-part-3.docx | EDITOR | 20211115 Approved | Resolved | ED2: 2021-11-05 15:39:41Z - status set to: Ready for Motion ED2: 2021-10-04 00:19:09Z - status set to: Review | I | ED1: 2021-11-20 22:27:51Z -Reviewed ED2: 2021-11-16 16:37:47Z | 1 | 2021-11-21 16:46 | EDITOR
420 | Mark RISON | 35 | 0 |  |  |  | T | N |  |  |  |  | J | Mark RISON |  | 36 | What is the difference between ignoring a frame and discarding it? | As it says in the comment | REJECTED (GEN: 2021-11-13 04:30:55Z) The comment fails to identify changes in sufficient detail so that the specific wording of the changes that will satisfy the commenter can be determined." | EDITOR | 20211129 Approved | Resolved | GEN: 2021-11-13 04:31:02Z - status set to: Ready for Motion GEN: 2021-08-23 15:36:56Z - status set to: Submission Required Discarding a Frame is different from Ignoring a field. There are at least 2 instances of ignore frame -- p2630L52 and p2646L08. These will need to be checked, but may be ok as the implication is to a higher layer. Other locations to be checked and specific changes identified. IF a Submission is not submitted, this CID will be resolved with "Reject; The comment fails to identify changes in sufficient detail so that the specific wording of the changes that will satisfy the commenter can be determined." GEN: 2021-05-15 23:37:21Z - status set to: Discuss Need group discussion/direction | N |  |  | 2021-12-07 23:20 | EDITOR
421 | Mark RISON | 35 | 0 | 9.3.2.2.2 |  |  | T | N |  |  | 9.3.2.2.2 |  | J | Mark RISON |  | 33 | The A-MSDU subframe header in an MBSS has Mesh DA and Mesh SA fields, not DA and SA fields, which is problematic in those locations which refer to the latter fields (unless those locations are not applicable to MBSS -- e.g. can MBSS be used with S1G or GCR?) | Either rename the fields to just DA and SA, or look at the references to DA and SA fields and add "or Mesh DA" and "or Mesh SA" where relevant | REJECTED (MAC: 2021-11-14 01:01:33Z): The comment fails to identify changes in sufficient detail so that the specific wording of the changes that will satisfy the commenter can be determined. | EDITOR | 20211115 Approved | Resolved | MAC: 2021-11-14 01:01:38Z - status set to: Ready for Motion MAC: 2021-05-27 22:42:19Z - status set to: Submission Required | N |  |  | 2021-11-16 00:35 | EDITOR
422 | Mark RISON | 35 | 0 |  |  |  | T | N |  |  |  |  | J | Mark RISON | 11-21/829 | 26 | There are ~10 references to RA and TA "values" but they're not values, they're fields. Dito 3x SA/DA "values" | Change "value" to "field" in those instances | REJECTED (GEN: 2021-11-12 16:11:26Z) The Commenter has withdrawn the comment. | EDITOR | 20211115 Approved | Resolved | GEN: 2021-11-12 16:11:41Z - status set to: Ready for Motion GEN: 2021-10-20 13:39:24Z - status set to: Discuss - Mark Reported not quite ready for review. GEN: 2021-09-27 15:15:04Z - See Sept 27th Telecon Minutes - 11-21/1590 - GEN: 2021-08-27 22:46:51Z - status set to: Review - see 11-21/829 GEN: 2021-05-12 22:30:18Z - status set to: Submission Required | N |  |  | 2021-11-16 00:40 | EDITOR
423 | Mark RISON | 35 | 0 | D.4 |  |  | T | N |  |  | B.4 |  | V | Jon Rosdahl | 11-21/1821 | 26 | DMG only uses Extended Channel Switch Announcement, but PICS doesn't capture this (SM4.5 has the DMG exclusion, but SM20 and DSE9 don't mention DMG) | As it says in the comment | REVISED (GEN: 2021-11-12 20:35:00Z) Make the changes as noted: P3642.49 – add “AND NOT CFDMG:M” to SM20.1 Status cell P3642.53 – add “AND NOT CFDMG:M” to SM20.2 Status cell P3642.57 – add “AND NOT CFDMG:M” to SM20.3 Status cell P3643.6 – add “AND NOT CFDMG:M” to SM20.4 Status cell P3643.20 – add “AND NOT CFDMG:M” to SM20.5 Status cell P3643.31 – add “AND NOT CFDMG:M” to SM20.6 Status cell P3643.40 – add “AND NOT CFDMG:M” to SM20.7 Status cell P3643.50 – add “AND NOT CFDMG:M” to SM20.8 Status cell P3644.08 – add “AND NOT CFDMG:M” to SM20.9 Status cell P3644.16 – add “AND NOT CFDMG:M” to SM20.10 Status cell P3644.21 – add “AND NOT CFDMG:M” to SM20.11 Status cell And at P3662.12 – add “AND NOT CFDMG:M” to DSE9.1 Status cell P3662.21 – add “AND NOT CFDMG:M” to DSE9.2 Status cell P3662.28 – add “AND NOT CFDMG:M” to DSE9.3 Status cell P3662.37 – add “AND NOT CFDMG:M” to DSE9.4 Status cell P3662.46 – add “AND NOT CFDMG:M” to DSE9.5 Status cell P3662.55 – add “AND NOT CFDMG:M” to DSE9.6 Status cell P3663.08 – add “AND NOT CFDMG:M” to DSE9.7 Status cell P3663.18 – add “AND NOT CFDMG:M” to DSE9.8 Status cell P3663.26 – add “AND NOT CFDMG:M” to DSE9.9 Status cell P3663.37 – add “AND NOT CFDMG:M” to DSE9.10 Status cell P3663.46 – add “AND NOT CFDMG:M” to DSE9.11 Status cell | EDITOR | 20211115 Approved | Resolved | GEN: 2021-11-12 20:35:12Z - status set to: Ready for Motion GEN: 2021-11-11 05:30:25Z - status set to: Review Proposed Resolution: Revised: make changes noted: P3642.49 – add “AND NOT CFDMG:M” to SM20.1 Status cell P3642.53 – add “AND NOT CFDMG:M” to SM20.2 Status cell P3642.57 – add “AND NOT CFDMG:M” to SM20.3 Status cell P3643.6 – add “AND NOT CFDMG:M” to SM20.4 Status cell P3643.20 – add “AND NOT CFDMG:M” to SM20.5 Status cell P3643.31 – add “AND NOT CFDMG:M” to SM20.6 Status cell P3643.40 – add “AND NOT CFDMG:M” to SM20.7 Status cell P3643.50 – add “AND NOT CFDMG:M” to SM20.8 Status cell P3644.08 – add “AND NOT CFDMG:M” to SM20.9 Status cell P3644.16 – add “AND NOT CFDMG:M” to SM20.10 Status cell P3644.21 – add “AND NOT CFDMG:M” to SM20.11 Status cell And at P3662.12 – add “AND NOT CFDMG:M” to DSE9.1 Status cell P3662.21 – add “AND NOT CFDMG:M” to DSE9.2 Status cell P3662.28 – add “AND NOT CFDMG:M” to DSE9.3 Status cell P3662.37 – add “AND NOT CFDMG:M” to DSE9.4 Status cell P3662.46 – add “AND NOT CFDMG:M” to DSE9.5 Status cell P3662.55 – add “AND NOT CFDMG:M” to DSE9.6 Status cell P3663.08 – add “AND NOT CFDMG:M” to DSE9.7 Status cell P3663.18 – add “AND NOT CFDMG:M” to DSE9.8 Status cell P3663.26 – add “AND NOT CFDMG:M” to DSE9.9 Status cell P3663.37 – add “AND NOT CFDMG:M” to DSE9.10 Status cell P3663.46 – add “AND NOT CFDMG:M” to DSE9.11 Status cell GEN: 2021-09-16 21:50:22Z - status set to: Submission Required Correct cited clause should be "B.4" "AND NOT CFDMG:M" to SM20.* and DSE9.* would be the change to the PICs - need to have page and line number - about 20 instances. GEN: 2021-05-15 23:41:15Z - status set to: Discuss | I | ED1: 2021-11-20 22:28:17Z - Reviewed ED2: 2021-11-16 16:54:12Z | 1 | 2021-11-21 16:46 | EDITOR
424 | Mark RISON | 35 | 0 | 11.4.14 | 2237 | 34 | E | N | 2237 | 34 | 11.4.14 |  | A | Edward Au | 21/0803r5 | 15 | "PTP TS operation" should be "PTP TSPEC operation" | As it says in the comment | ACCEPTED (ED2: 2021-09-18 20:31:13Z) Note to the Editor: The location is 2724.33 in D0.3. | EDITOR | 20210920 Approved | Resolved | ED2: 2021-09-18 20:31:28Z - status set to: Ready for Motion ED2: 2021-09-13 16:15:00Z - status set to: Review | I | ED1: 2021-10-05 17:05:55Z -Reviewed ED2: 2021-09-24 16:19:31Z | 0.4 | 2021-10-05 17:48 | EDITOR
425 | Mark RISON | 35 | 0 | 11.3 |  |  | E | N |  |  | 11.3 |  | J | Mark Rison |  | 33 | "was in State n" v. "was State n" inconsistency. Also "state for the STA is" sometimes immediately followed by number rather than "State" | As it says in the comment | REJECTED (ED2: 2021-11-12 16:35:47Z) The comment fails to identify changes in sufficient detail so that the specific wording of the changes that will satisfy the commenter can be determined. | EDITOR | 20211115 Approved | Resolved | ED2: 2021-09-18 20:44:14Z - status set to: Submission Required | N |  |  | 2021-11-15 23:15 | EDITOR
426 | Mark RISON | 35 | 0 |  |  |  | E | N |  |  |  |  | A | Edward Au | 21/0803r5 | 15 | "include OCI element" is missing an article | Change to "include an OCI element" (3x) | ACCEPTED (ED2: 2021-09-18 20:38:15Z) Note to the Editors: The locations are 2791.17, 3196.20, and 3198.39 in D0.3. | EDITOR | 20210920 Approved | Resolved | ED2: 2021-09-18 20:38:37Z - status set to: Ready for Motion ED2: 2021-09-15 12:25:02Z - status set to: Review | I | ED1: 2021-10-05 16:47:38Z - Reviewed ED2: 2021-09-24 16:09:45Z | 0.4 | 2021-10-05 17:48 | EDITOR
427 | Mark RISON | 35 | 0 | 9.8.3.1 | 1679 | 6 | E | N | 1679 | 6 | 9.8.3.1 |  | V |  |  | 6 | "-- The 3 LSBs of the TID as defined in 9.2.4.5.2 (TID subfield) for PV1 QoS Data frames (Type field equal to 0 and 3) transmitted by a QoS STA. -- The Subtype for PV1 Control frames (Type subfield equal to 2) as described in 9.8.4 (PV1 Control frames). -- The Subtype for PV1 Management frames (Type subfield equal to 1) as described in 9.8.5 (PV1 Management frames)."-- is it a type or a subtype? Or a field or a subfield? | As it says in the comment | REVISED (ED1: 2021-06-27 22:42:17Z) At 1679.9 and 1679.12, change “Subtype” to “subtype” At 1679.6, change “Type field” to “Type subfield”. | EDITOR | 20210715 Approved | Resolved | ED1: 2021-06-27 22:43:06Z - status set to: Ready for Motion ED1: 2021-04-30 16:52:37Z - status set to: Discuss | I | ED2: 2021-07-28 00:13:51Z - Reviewed. ED1: 2021-07-20 19:23:40Z | 0.2 | 2021-07-29 16:52 | EDITOR
428 | Mark RISON | 35 | 0 |  |  |  | T | N |  |  |  |  | J | Mark RISON |  | 33 | "The allowed values for the RCPI parameter are in the range 0 to 255, as defined in 9.4.2.37 (RCPI element)."; "The allowed values for the RCPI parameter are in the range 0 to 255, as defined in 17.3.10.7 (Received Channel Power Indicator Measurement)." and whatever 25.3.13 Received channel power indicator (RCPI) measurement ends up saying -- the RCPI parameter in the PHY SAP should just be a power in dB with a resolution of 0.5 dB, without any particular encoding | As it says in the comment | REJECTED (MAC: 2021-11-14 01:01:50Z): The comment fails to identify changes in sufficient detail so that the specific wording of the changes that will satisfy the commenter can be determined. | EDITOR | 20211115 Approved | Resolved | MAC: 2021-11-14 01:01:55Z - status set to: Ready for Motion MAC: 2021-09-24 18:55:05Z - status set to: Submission Required MAC: 2021-05-27 22:43:25Z - status set to: Discuss | N |  |  | 2021-11-16 00:35 | EDITOR
429 | Mark RISON | 35 | 0 | 11.3.5.1 | 2203 | 62 | T | N | 2203 | 62 | 11.3.5.1 |  | A | Stephen McCann | 11-21/1637 | 26 | " and enables it to exchange Class 3 frames" is already stated a few lines above | Delete the cited text | ACCEPTED (MAC: 2021-11-09 22:27:00Z) | EDITOR | 20211115 Approved | Resolved | MAC: 2021-11-09 22:26:52Z - status set to: Ready for Motion MAC: 2021-05-27 22:43:33Z - status set to: Review | I | ED2: 2021-11-20 13:39:23Z - reviewed. ED1: 2021-11-17 00:52:40Z | 1 | 2021-11-21 16:46 | EDITOR
430 | Mark RISON | 35 | 0 | 6 |  |  | T | N |  |  | 6 |  | J | Mark RISON |  | 36 | Some ResultCode parameters to the MLME SAP don't exist as Status Codes. This is OK for those that don't say they are a Status Code, but then they need to be described in the rightmost column of the row of the table they appear in | As it says in the comment | REJECTED (GEN: 2021-11-13 04:31:11Z) The comment fails to identify changes in sufficient detail so that the specific wording of the changes that will satisfy the commenter can be determined. | EDITOR | 20211129 Approved | Resolved | GEN: 2021-11-13 04:31:17Z - status set to: Ready for Motion GEN: 2021-09-16 21:53:35Z - status set to: Submission Required IF a Submission is not submitted, this CID will be resolved with "Reject; The comment fails to identify changes in sufficient detail so that the specific wording of the changes that will satisfy the commenter can be determined." GEN: 2021-05-20 16:40:42Z - status set to: Discuss Need group discussion/direction GEN: 2021-05-12 22:34:58Z - status set to: Submission Required | N |  |  | 2021-12-07 23:20 | EDITOR
431 | Mark RISON | 35 | 0 | 12 |  |  | E | N |  |  | 12 |  | J | Edward Au | 21/1678r2 | 33 | "Length", including in "KDF-Hash-Length", in 12.7.1.6.3 PMK-R0 should be italic, also in 12.7.1.6.4 PMK-R1, 12.7.1.6.5 PTK, 12.7.8.2 TPK handshake; in .6.4 and .8.2 Length should be explicitly defined too; in .8.2. "that uses Hash to generate a key whose length is TK_bits + 128" should be "using the hash algorithm identified by the AKM suite selector (see Table 9-151 (AKM suite selectors))" | As it says in the comment | REJECTED (ED2: 2021-11-14 12:12:53Z) The comment fails to identify changes in sufficient detail so that the specific wording of the changes that will satisfy the commenter can be determined. | EDITOR | 20211115 Approved | Resolved | ED2: 2021-11-14 12:12:51Z - status set to: Ready for Motion ED2: 2021-11-03 14:29:03Z - status set to: Review | N |  |  | 2021-11-15 23:15 | EDITOR
432 | Mark RISON | 35 | 0 |  |  |  | T | N |  |  |  |  | V | Mark Rison |  | 37 | There are references to "enhanced data cryptographic encapsulation mechanisms" but this term is never actually defined. The examples seem to suggest it means "non-WEP". If so, just say that. If not, define | Change "enhanced data cryptographic encapsulation" case-insensitively to "RSNA" (4x in C4, 8x in C12) | REVISED (SEC: 2021-12-13 16:13:15Z) - Incorporate the changes in https://mentor.ieee.org/802.11/dcn/21/11-21-0829-10-000m-resolutions-for-some-comments-on-11me-d0-0-cc35.docx which remove the term "enhanced data cryptographic encapsulation". | ED2 | 20220118 Approved | Resolved | SEC: 2021-12-13 16:13:49Z - status set to: Ready for Motion SEC: 2021-09-15 21:30:28Z - More work needed. Recommendations to reject the comment. SEC: 2021-04-20 14:14:29Z - status set to: Submission Required |  |  |  | 2022-01-24 19:18 | EDITOR
433 | Mark RISON | 35 | 0 | 11.10.19 | 2295 | 22 | E | N | 2295 | 22 | 11.10.19 |  | A | Edward Au | 21/0803r5 | 15 | "The STA leaves the Multicast Group" should be "The STA leaves the multicast group" | As it says in the comment | ACCEPTED (ED2: 2021-09-18 20:41:29Z) Note to the Editors: The location is 2784.23 in D0.3. | EDITOR | 20210920 Approved | Resolved | ED2: 2021-09-18 20:41:41Z - status set to: Ready for Motion ED2: 2021-09-15 12:55:06Z - status set to: Review | I | ED1: 2021-10-05 17:06:56Z - Reviewed ED2: 2021-09-24 16:21:18Z | 0.4 | 2021-10-05 17:48 | EDITOR
434 | Mark RISON | 35 | 0 |  |  |  | T | N |  |  |  |  | V | Stephen McCann | 11-21/1637 | 26 | " multicast group address" should be " multicast-group address" | Fix in 11.10.19. In C.3 change "Multicast Group address indicates the MAC address of the multicast group " to "Indicates the multicast-group address of the multicast group " (2x) | REVISED (MAC: 2021-11-09 22:27:45Z): At P2294L45, change “multicast group address" to "multicast-group address". At P3996L27 and P4010L62, change “Multicast Group address indicates the MAC address of the multicast group" to "Indicates the multicast-group address of the multicast group”. | EDITOR | 20211115 Approved | Resolved | MAC: 2021-11-09 22:27:50Z - status set to: Ready for Motion MAC: 2021-05-27 22:43:46Z - status set to: Discuss | I | ED1: 2021-11-20 22:28:58Z - Reviewed ED2: 2021-11-16 16:59:57Z | 1 | 2021-11-21 16:46 | EDITOR
435 | Mark RISON | 35 | 0 |  |  |  | E | N |  |  |  |  | V | Edward Au | 21/1678r3 | 26 | "awake"/"doze" should be lowercase. Cf. 9.4.2.210 EL Operation element "Awake periods", "Awake times" in 10.50 Bidirectional TXOP | As it says in the comment | REVISED (ED2: 2021-11-05 15:46:38Z) Make the changes shown under “Proposed changes” for CID 435 in https://mentor.ieee.org/802.11/dcn/21/11-21-1678-03-000m-proposed-resolution-for-revme-cc35-comments-part-4.docx | EDITOR | 20211115 Approved | Resolved | ED2: 2021-11-05 15:46:42Z - status set to: Ready for Motion ED2: 2021-11-02 14:40:38Z - status set to: Review | I | ED1: 2021-11-20 22:29:45Z - Reviewed ED2: 2021-11-18 11:55:39Z | 1 | 2021-11-21 16:46 | EDITOR
436 | Mark RISON | 35 | 0 | 10.3.2.3.4 | 1705 | 13 | T | N | 1705 | 13 | 10.3.2.3.4 |  | J | Mark RISON |  | 33 | Should the permission to use PIFS for Beacon and TIM frames be extended to other similar frames, e.g. DMG Beacon and FILS Discovery frames? | As it says in the comment | REJECTED (MAC: 2021-11-14 01:02:08Z): The comment fails to identify changes in sufficient detail so that the specific wording of the changes that will satisfy the commenter can be determined. | EDITOR | 20211115 Approved | Resolved | MAC: 2021-11-14 01:02:12Z - status set to: Ready for Motion MAC: 2021-09-24 19:01:54Z - status set to: Submission Required MAC: 2021-05-27 22:44:21Z - status set to: Discuss | N |  |  | 2021-11-16 00:35 | EDITOR
437 | Mark RISON | 35 | 0 | 9.4.2.20.7 | 1008 | 35 | T | N | 1008 | 35 | 9.4.2.20.7 |  | J | Mark RISON |  | 33 | Is the Measurement Duration the total duration across all channels (channel number=0 or 255) in the operating class, or the duration of only one channel scan? [xxgc] | As it says in the comment | REJECTED (MAC: 2021-11-14 01:02:20Z): The comment fails to identify changes in sufficient detail so that the specific wording of the changes that will satisfy the commenter can be determined. | EDITOR | 20211115 Approved | Resolved | MAC: 2021-11-14 01:02:25Z - status set to: Ready for Motion MAC: 2021-05-27 22:44:43Z - status set to: Submission Required | N |  |  | 2021-11-16 00:35 | EDITOR
438 | Mark RISON | 35 | 0 | 10.3.2.9 | 1714 | 55 | T | N | 1714 | 55 | 10.3.2.9 |  | V | Mark RISON | 11-21/829 | 37 | "A VHT STA that is addressed by an RTS frame in a non-HT or non-HT duplicate PPDU that has a bandwidth signaling TA and that has the RXVECTOR parameter DYN_BANDWIDTH_IN_NON_HT equal to Static behaves as follows: -- If the NAV indicates idle and CCA has been idle for all secondary channels (secondary 20 MHz channel, secondary 40 MHz channel, and secondary 80 MHz channel) in the channel width indicated by the RTS frame's RXVECTOR parameter CH_BANDWIDTH_IN_NON_HT for a PIFS prior to the start of the RTS frame, then the STA shall respond with a CTS frame carried in a non-HT or non-HT duplicate PPDU after a SIFS. The CTS frame's TXVECTOR parameters CH_BANDWIDTH and CH_BANDWIDTH_IN_NON_HT shall be set to the same value as the RTS frame's RXVECTOR parameter CH_BANDWIDTH_IN_NON_HT. -- Otherwise, the STA shall not respond with a CTS frame." There is no need for the CTS to signal its bandwidth, since it's necessarily the same as the RTS bandwidth. Hence CH_BANDWIDTH_IN_NON_HT does not have to be set | Delete "and CH_BANDWIDTH_IN_NON_HT" and change the preceding "parameters" to "parameter" | REVISED (MAC: 2021-12-02 00:25:09Z): After the referenced para add: "NOTE—A VHT STA that receives a CTS frame in response to an RTS frame the STA has transmitted with the TXVECTOR parameter DYN_BANDWIDTH_IN_NON_HT set to Static might ignore the RXVECTOR parameter CH_BANDWIDTH_IN_NON_HT as it will be the same as the TXVECTOR parameter CH_BANDWIDTH_IN_NON_HT in the RTS frame." | ED1 | 20220118 Approved | Resolved | MAC: 2021-12-02 00:25:33Z - status set to: Ready for Motion MAC: 2021-11-14 01:21:12Z - Email discussion with Mark R and Youhan, 11/11. MAC: 2021-05-27 22:45:26Z - status set to: Discuss |  |  |  | 2022-01-24 19:52 | EDITOR
439 | Mark RISON | 35 | 0 | 11.1.3.1 | 2120 | 54 | T | N | 2120 | 54 | 11.1.3.1 |  | V | Stephen McCann | 11-21/1637 | 26 | "STAs expect to receive Beacon frames at a nominal rate." -- only non-AP STAs (and only ones that are associated) expect this. Ditto "In a PBSS, STAs" a few lines later | Change to "Non-AP STAs in a BSS that is not a PBSS (other than STAs in an IBSS of which they are the only member)" and "Non-AP STAs in a PBSS" | REVISED (MAC: 2021-11-09 22:22:37Z): Replace "STAs" with "Non-AP STAs that are not in a PBSS" in the cited sentence. Change "In a PBSS, STAs" to "Non-AP STAs in a PBSS" in the second location. | EDITOR | 20211115 Approved | Resolved | MAC: 2021-11-09 22:26:19Z - status set to: Ready for Motion MAC: 2021-05-27 22:45:46Z - status set to: Review | I | ED2: 2021-11-20 13:21:04Z - reviewed. ED1: 2021-11-17 00:54:20Z | 1 | 2021-11-21 16:46 | EDITOR
440 | Mark RISON | 35 | 0 | 11.21.13 | 2362 | 39 | E | N | 2362 | 39 | 11.21.13 |  | A | Edward Au | 21/0803r5 | 15 | Missing space in "value.The" | As it says in the comment | ACCEPTED (ED2: 2021-09-18 20:42:44Z) Note to the Editors: The location is 2853.13 in D0.3. | EDITOR | 20210920 Approved | Resolved | ED2: 2021-09-18 20:42:56Z - status set to: Ready for Motion ED2: 2021-09-15 13:20:47Z - status set to: Review | I | ED1: 2021-10-05 17:12:49Z - Reviewed ED2: 2021-09-24 16:23:34Z | 0.4 | 2021-10-05 17:48 | EDITOR
441 | Mark RISON | 35 | 0 | 9.4.2.78 | 1222 | 42 | T | N | 1222 | 42 | 9.4.2.78 |  | V | Mark RISON | 11-21/0829 | 37 | "The BSSMaxIdlePeriod parameter indicates the idle timeout limit, as described in 11.21.13 (BSS max idle period management). The time period is specified in units of 1000 TUs. The value of 0 is reserved. In a non-S1G STA, the Max Idle Period field is an unsigned integer that contains the value of the parameter BSSMaxIdlePeriod. In an S1G STA, the two MSBs of the Max Idle Period field contain the Unified Scaling Factor subfield and the remaining 14 bits contain the Unscaled Interval subfield (see Figure 9-89 (Listen Interval field format carried in an S1G PPDU)). In an S1G STA, the BSSMaxIdlePeriod parameter used by the MLME primitives is in units of 1000 TUs and is equal to the value of the Unscaled Interval subfield, multiplied by the scaling factor that corresponds to the value indicated in the Unified Scaling Factor subfield. The Unified Scaling Factor subfield encoding is defined in Table 9-48 (Unified Scaling Factor subfield encoding)." is full of horrors: - The element shouldn't care about the MLME SAP - It appears the Max Idle Period field for S1G has the same format as the Listen Interval field, but this is not specified - In any case, the way the idle timeout is derived from the field is not actually specified! - What is this "idle timeout limit" of which you speak? | Change to "The Max Idle Period field indicates the BSS max idle period, as described in 11.21.13 (BSS max idle period management). The value 0 is reserved. In a non-S1G STA, it contains the idle timeout limit in units of 1000 TUs. In an S1G STA, it has the same format as the Listen Interval field (see Figure 9-89), and contains the idle timeout limit as the value of the Unscaled Interval subfield, multiplied by the scaling factor that corresponds to the value indicated in the Unified Scaling Factor subfield, in units of 1000 TUs." and in Clause 6 where this parameter appears, say the units are 1000 TUs | REVISED (MAC: 2021-11-29 16:20:29Z): Incorporate the changes in https://mentor.ieee.org/802.11/dcn/21/11-21-0829-08-000m-resolutions-for-some-comments-on-11me-d0-0-cc35.docx, for CID 441, which make the changes to the referenced subclause proposed by the commenter, except for a couple of missed “idle timeout limit”s. Note to commenter: No changes are needed in Clause 6, because this is in terms of “the BSS max idle period parameters”, “as defined in 9.4.2.78”. | ED2 | 20220118 Approved | Resolved | MAC: 2021-11-29 16:23:53Z - status set to: Ready for Motion MAC: 2021-11-11 15:59:53Z - See also CID 445, 141 MAC: 2021-05-27 22:46:17Z - status set to: Discuss |  |  |  | 2022-01-24 19:51 | EDITOR
442 | Mark RISON | 35 | 0 | 11.21.13 |  |  | E | N |  |  | 11.21.13 |  | A | Edward Au | 21/1617r5 | 26 | "BSSMaxIdlePeriod" should be "BSS max idle period" | Change in 11.21.13 (9x) | ACCEPTED (ED2: 2021-10-29 15:10:37Z) Note to the Editors: The locations are 2853.9, 2853.13 (twice), 2853.14, 2853.29, 2853.30, 2853.32, 2853.44, and 2853.47 in P802.11REVme D0.3. | EDITOR | 20211115 Approved | Resolved | ED2: 2021-10-29 15:10:43Z - status set to: Ready for Motion ED2: 2021-10-03 23:18:42Z - status set to: Review | I | ED1: 2021-11-20 22:30:10Z - Reviewed ED2: 2021-11-18 13:10:15Z | 1 | 2021-11-21 16:46 | EDITOR
443 | Mark RISON | 35 | 0 | 9.4.2.219.1 | 1417 | 18 | E | N | 1417 | 18 | 9.4.2.219.1 |  | A |  |  | 1 | "AP or CP." should be "AP or PCP." | As it says in the comment | ACCEPTED (ED1: 2021-04-30 16:42:45Z) | EDITOR | 20210513 Approved | Resolved | ED1: 2021-04-30 16:42:48Z - status set to: Ready for Motion | I | ED1: 2021-05-18 17:09:35Z | 0.1 | 2021-06-27 22:33 | EDITOR
444 | Mark RISON | 35 | 0 |  |  |  | T | N |  |  |  |  | V | Mark RISON | 11-21/0829 | 37 | Saying which frames an element is present in is going to lead to spec rot | Fix in 1st para 9.4.2.32, 9.4.2.103, 9.4.2.127.1, 9.4.2.133, 2nd para 9.4.2.55.1 | REVISED (MAC: 2021-11-29 16:38:49Z): ncorporate the changes in https://mentor.ieee.org/802.11/dcn/21/11-21-0829-08-000m-resolutions-for-some-comments-on-11me-d0-0-cc35.docx, for CID 444, which debride the (potential) spec rot in the locations identified by the commenter. | ED2 | 20220118 Approved | Resolved | MAC: 2021-11-29 16:39:40Z - status set to: Ready for Motion MAC: 2021-05-27 22:46:36Z - status set to: Discuss |  |  |  | 2022-01-24 19:51 | EDITOR
445 | Mark RISON | 35 | 0 | 11.21.13 |  |  | T | N |  |  | 11.21.13 |  | V | Mark RISON | 11-21/0829 | 37 | "If dot11BssMaxIdlePeriod is a nonzero, the STA shall include the BSS Max Idle Period element in the Association Response frame or the Reassociation Response frame. Otherwise, the STA shall not include the BSS Max Idle Period element in the Association Response frame or the Reassociation Response frame." ... so what's the point of the BSSMaxIdlePeriod parameter in MLME-(RE)ASSOCIATE.response? | Delete the parameter from the response primitives identified | REVISED (MAC: 2021-11-29 16:35:59Z): Delete “BSSMaxIdlePeriod,” at 367.63, 388.5. Delete the row with BSSMaxIdlePeriod in the first cell at 369.37, 389.49. | ED1 | 20220118 Approved | Resolved | MAC: 2021-11-29 16:37:28Z - status set to: Ready for Motion MAC: 2021-09-24 20:09:22Z - Note similarity to the global issue described in CID 141. See also CID 441 MAC: 2021-05-27 22:47:00Z - status set to: Discuss |  |  |  | 2022-01-24 19:52 | EDITOR
446 | Mark RISON | 35 | 0 | 10.23.2.9 | 1813 | 35 | T | N | 1813 | 35 | 10.23.2.9 |  | V | Stephen McCann | 11-21/1637 | 26 | "2) An SU PPDU or a VHT MU PPDU carrying a single MSDU, a single MMPDU, a single A-MSDU, or a single A-MPDU 3) A VHT MU PPDU carrying A-MPDUs to different users (a single A-MPDU to each user)" -- need to cover other PHYs' MU PPDUs | Change to "2) An SU PPDU or an MU PPDU carrying a single MSDU, a single MMPDU, a single A-MSDU, or a single A-MPDU 3) An MU PPDU carrying A-MPDUs to different users (a single A-MPDU to each user)" | REVISED (MAC: 2021-11-05 14:38:51Z): Change to: “2) An SU or MU PPDU, where the PPDU carries a single MSDU, single MMPDU, single A-MSDU, or single A-MPDU 3) An MU PPDU carrying A-MPDUs to different users (a single A-MPDU to each user)" Note to commenter: This has minor editorial style correction. | EDITOR | 20211115 Approved | Resolved | MAC: 2021-11-05 14:43:44Z - status set to: Ready for Motion MAC: 2021-05-27 22:47:18Z - status set to: Review | I | ED2: 2021-11-20 13:16:29Z - reviewed. ED1: 2021-11-17 01:00:33Z | 1 | 2021-11-21 16:46 | EDITOR
447 | Mark RISON | 35 | 0 | 23 |  |  | T | N |  |  | 23 |  | V | Yujin NOH | 21/0734r0 | 16 | I am super-confused about the multiple dimensions here, and which combinations are possible: 1) Type: sounding NDP v. NDP CMAC PPDU v. normal PPDU 2) Format: S1G v S1G_DUP_1M v S1G_DUP_2M 3) Preamble: S1G_1M v S1G_SHORT v S1G_LONG 4) CH_BANDWIDTH: CBW1 to CBW16 in powers of 2 So for example here Table 23-1 suggests the presence of a partial AID is dependent on format and bandwidth, but not directly on type or preamble. But it seems there's no partial AID in the S1G_1M preamble either, per Figure 23-16--Structure of the 6 symbol SIG field of S1G_1M PPDU. So is Table 23-1 in error (incomplete)? | As it says in the comment | REVISED (PHY: 2021-09-14 22:01:05Z) Incorporate changes as shown in https://mentor.ieee.org/802.11/dcn/21/11-21-0734-00-000m-s1g-phy-resolution.docx. | EDITOR | 20210920 Approved | Resolved | PHY: 2021-09-20 22:18:39Z - status set to: Resolved PHY: 2021-09-14 22:00:58Z - status set to: Ready for Motion PHY: 2021-04-21 20:19:27Z - status set to: Submission Required | I | ED1: 2021-10-05 16:55:53Z - Reviewed ED2: 2021-09-27 12:41:36Z | 0.4 | 2021-10-05 17:48 | EDITOR
448 | Mark RISON | 35 | 0 | 11.2.6 | 2183 | 22 | T | N | 2183 | 22 | 11.2.6 |  | A | Mark RISON |  | 37 | "The STA can determine the end of the frame exchange sequence through any of the following:" -- needs to be more than "can", needs to be a complete list of the things that shall be considered to indicate the end of the FES | Change "can determine" to "determines" | ACCEPTED (MAC: 2021-11-15 21:45:09Z) | ED1 | 20220118 Approved | Resolved | MAC: 2021-11-16 00:14:26Z - status set to: Ready for Motion MAC: 2021-05-27 22:47:28Z - status set to: Review |  |  |  | 2022-01-24 19:29 | EDITOR
449 | Mark RISON | 35 | 0 | 11.2.6 | 2183 | 15 | T | N | 2183 | 15 | 11.2.6 |  | A | Stephen McCann | 11-21/1637 | 26 | "back immediately when the frame exchange sequence ends" should be "back immediately after the frame exchange sequence ends" | As it says in the comment | ACCEPTED (MAC: 2021-11-05 14:44:00Z) | EDITOR | 20211115 Approved | Resolved | MAC: 2021-11-05 14:44:05Z - status set to: Ready for Motion MAC: 2021-05-27 22:47:41Z - status set to: Review | N | ED2: 2021-11-20 13:38:49Z - reviewed. Implemented by CID 231. The same sentence has been updated by CID 231. ED1: 2021-11-17 01:03:27Z - Implemented by CID 449. The same sentence has been updated by CID 449. | 1 | 2021-11-21 16:46 | EDITOR
450 | Mark RISON | 35 | 0 | 11 |  |  | E | N |  |  | 11 |  | J | Edward Au | 21/0730r0 | 33 | What's all the wibbling about sending frames to the "broadcast destination address" in aid of? | Delete the " destination", and in the last hit also delete the " (DA)" | REJECTED (ED2: 2021-11-12 16:37:04Z) The comment fails to identify changes in sufficient detail so that the specific wording of the changes that will satisfy the commenter can be determined. | EDITOR | 20211115 Approved | Resolved | ED2: 2021-11-12 16:37:08Z - status set to: Ready for Motion ED2: 2021-04-25 19:49:42Z - status set to: Review | N |  |  | 2021-11-15 23:15 | EDITOR
451 | Mark RISON | 35 | 0 | 10.23.2.12.1 | 1817 | 39 | T | N | 1817 | 39 | 10.23.2.12.1 |  | V | Mark RISON | 11-21/0829 | 37 | "each MSDU, A-MSDU, or MMPDU that belongs to a TC that requires acknowledgment" -- an MMPDU does not below to a TC. Whether an MMPDU requires ack depends on its subtype (Action No Acks don't) and addressing (group-addressed ones don't) | As it says in the comment | REVISED (MAC: 2021-11-29 16:15:41Z): Delete “ that belongs to a TC” from the cited text. | ED1 | 20220118 Approved | Resolved | MAC: 2021-11-29 16:15:59Z - status set to: Ready for Motion MAC: 2021-05-27 22:48:07Z - status set to: Submission Required |  |  |  | 2022-01-24 19:52 | EDITOR
452 | Mark RISON | 35 | 0 |  |  |  | T | N |  |  |  |  | J | Mark RISON |  | 33 | Beacons have been Balkanised, with DMG Beacons and S1G Beacons going their own way. However, a lot of the rules for Beacons have not been fully extended to the separatists, e.g. "If the multiple BSSID capability is supported, Beacon frames shall be transmitted using any basic rate valid for all of the BSSs supported.", "An IBSS STA that sent a Beacon or DMG Beacon frame shall remain in the awake state", "All Beacon frames shall be submitted to this service for protection processing." | As it says in the comment | REJECTED (MAC: 2021-11-14 01:02:59Z): The comment fails to identify changes in sufficient detail so that the specific wording of the changes that will satisfy the commenter can be determined. | EDITOR | 20211115 Approved | Resolved | MAC: 2021-11-14 01:03:03Z - status set to: Ready for Motion MAC: 2021-05-27 22:48:22Z - status set to: Submission Required | N |  |  | 2021-11-16 00:35 | EDITOR
453 | Mark RISON | 35 | 0 |  |  |  | E | N |  |  |  |  | J | Mark RISON |  | 33 | The term "group addressed privacy" is haphazard as to whether it receives scare quotes and as to whether it is capitalised | As it says in the comment | REJECTED (ED2: 2021-11-12 16:35:44Z) The comment fails to identify changes in sufficient detail so that the specific wording of the changes that will satisfy the commenter can be determined. | EDITOR | 20211115 Approved | Resolved | ED2: 2021-09-18 20:14:44Z - status set to: Submission Required - Per the discussion in the REVme call on September 17, 2021, this CID is reassigned to Mark Rison. ED2: 2021-09-15 14:08:26Z - status set to: Review | N |  |  | 2021-11-15 23:15 | EDITOR
454 | Mark RISON | 35 | 0 |  |  |  | T | N |  |  |  |  | V | Kaz SAKODA |  | 23 | There are references to mesh beacons (including three to "mesh Beacon frame"s and one to "Mesh Beacon frame") but mesh doesn't seem to have its own beacons (unlike DMG and S1G) | Delete "mesh"/"Mesh" before "beacon"/"Beacon" except in "esh beacon collision avoidance" and "esh beaconing" and MIB attribute names | REVISED (MAC: 2021-09-27 14:53:52Z): Delete “mesh” at: 2370.11, in “the most recently received mesh beacon from the peer” 2372.3, in “its mesh Beacon frame” and in “a mesh Beacon frame” 2373.26, in “the STA’s most recent mesh Beacon frame” At 2416.49, change “The Mesh Beacon frame shall not include a QMF Policy element.” to “A mesh STA shall not include a QMF Policy element in a Beacon frame.” | EDITOR | 20211025 Approved | Resolved | MAC: 2021-09-27 14:54:10Z - status set to: Ready for Motion MAC: 2021-05-27 22:48:45Z - status set to: Submission Required | I | ED2: 2021-11-14 12:42:16Z - reviewed. ED1: 2021-11-02 21:15:50Z | 1 | 2021-11-21 16:47 | EDITOR
455 | Mark RISON | 35 | 0 |  |  |  | T | N |  |  |  |  | V | Brian HART | 21/1668 | 26 | "Reserved" in Table 24-8--CDMG SC mode header fields doesn't say what the field is set to. Is there a general statement that reserved fields are set to 1 and ignored on rx? Similarly in Table 19-11--HT-SIG fields it says set to 1 but not ignored on rx, also in Table 23-11--Fields in the SIG field of short preamble and T able 23-13--Fields in the SIG-A field of S1G_LONG preamble SU PPDU and Table 23-14--Fields in the SIG-A field of S1G_LONG preamble MU PPDU (2x) and Table 23-18--Fields in the SIG field of S1G_1M PPDU | As it says in the comment | REVISED (PHY: 2021-11-05 22:04:26Z) Note to Commenter: See changes in 11-21/1668r5 <https://mentor.ieee.org/802.11/dcn/21/11-21-1668-05-000m-cc35-phy-cids-285-455.docx> , which substantially aligns with the commenter’s comment, and includes clarity on setting of TX fields, behavior at the RX and cross references to receive behavior. Instruction to Editor: Implement the "Proposed Text Updates: CID 455" in 11-21/1668r5 <https://mentor.ieee.org/802.11/dcn/21/11-21-1668-05-000m-cc35-phy-cids-285-455.docx> . | EDITOR | 20211115 Approved | Resolved | PHY: 2021-11-05 22:07:19Z - status set to: Ready for Motion PHY: 2021-06-21 14:24:22Z - status set to: Submission Required PHY: 2021-04-21 20:19:47Z - status set to: Discuss | I | ED1: 2021-11-20 22:31:36Z -Reviewed ED2: 2021-11-18 13:07:39Z | 1 | 2021-11-21 16:46 | EDITOR
456 | Mark RISON | 35 | 0 | 24.4.3.2.1 | 3442 | 23 | T | N | 3442 | 23 | 24.4.3.2.1 |  | V | Mark RISON | 21/0829 | 37 | Table 24-6--CDMG control mode header fields b22-23 bit order not clear | As it says in the comment | REVISED (PHY: 2021-12-02 11:52:42Z) Change the rightmost cell at the referenced location to: — Set to 0: control mode. — Set to 1: robust PHY mode 1. — Set to 2: robust PHY mode 0. The value 3 is reserved. | ED2 | 20220118 Approved | Resolved | PHY: 2022-01-19 10:05:06Z - status set to: Resolved PHY: 2021-12-02 11:52:59Z - status set to: Ready for Motion PHY: 2021-11-14 09:48:11Z - status set to: Review PHY: 2021-11-07 20:25:15Z - status set to: Submission Required PHY: 2021-04-21 20:19:59Z - status set to: Discuss |  |  |  | 2022-01-24 19:16 | EDITOR
457 | Mark RISON | 35 | 0 | 9.2.2 | 774 | 35 | T | N | 774 | 35 | 9.2.2 |  | V | Mark RISON |  | 37 | "Values in other tables are shown in decimal notation." is not a safe generalisation (e.g. so any table with say 00, 10, 01, 11 is showing not 0, 2, 1, 3 but 0, 10, 1, 11...) | Change to "Values in other tables are shown in decimal notation, unless the values only contain the digits 0 and 1, in which case they are shown in binary notation." | REVISED (MAC: 2021-11-15 21:48:21Z): Change cited text to "Values in other tables are shown in decimal notation, unless all the values in the table only contain the digits 0 and 1, in which case they are shown in binary notation." | ED1 | 20220118 Approved | Resolved | MAC: 2021-11-16 00:14:46Z - status set to: Ready for Motion MAC: 2021-05-27 22:49:10Z - status set to: Discuss |  |  |  | 2022-01-24 19:29 | EDITOR
458 | Mark RISON | 35 | 0 | 9.2.2 | 774 | 33 | T | N | 774 | 33 | 9.2.2 |  | J | Mark RISON |  | 31 | "Values specified in decimal are coded in natural binary unless otherwise stated." -- err, what is natural binary, and how can they be encoded in anything other than binary, whether natural or a grotesque perverse abomination? | Delete the cited sentence | REJECTED (MAC: 2021-11-12 18:38:05Z): The group could not come to a consensus as to how to resolve this comment. The following straw poll "Which do you support? a) Delete the sentence b) Delete the word Natural c) Reject the comment d) Abstain produced the result a) 3, b) 14, c) 12, d) 13. A subsequent debate on the TGme email reflector did not produce any consensual resolution." | EDITOR | 20211115 Approved | Resolved | MAC: 2021-11-14 00:27:47Z - status set to: Ready for Motion MAC: 2021-11-07 02:30:44Z - Note overlap with CID 359. MAC: 2021-05-27 22:49:21Z - status set to: Discuss | N |  |  | 2021-11-16 00:31 | EDITOR
459 | Mark RISON | 35 | 0 | 10.23.2.7 |  |  | T | N |  |  | 10.23.2.7 |  | J | Mark RISON |  | 33 | Should be clearer that EDCA sharing is done by a single EDCAF, not by multiple EDCAF somehow sharing the TXOP | As it says in the comment | REJECTED (MAC: 2021-11-14 01:03:17Z): The comment fails to identify changes in sufficient detail so that the specific wording of the changes that will satisfy the commenter can be determined. | EDITOR | 20211115 Approved | Resolved | MAC: 2021-11-14 01:03:20Z - status set to: Ready for Motion MAC: 2021-09-24 19:04:48Z - status set to: Submission Required MAC: 2021-05-09 23:58:53Z - status set to: Discuss | N |  |  | 2021-11-16 00:35 | EDITOR
460 | Mark RISON | 35 | 0 | 9.2.4.5.1 | 789 | 33 | T | N | 789 | 33 | 9.2.4.5.1 |  | J | Mark HAMILTON |  | 33 | In the context of REVmd CID 4267, MarkH noted that there are other entries in Table 9-10 (such as the TPU rows a couple down from the RXOP Duration Requested row) that have QoS Data frames in nonmesh BSS with bit 4 equal to 0. I forget the significance of this right now, but maybe we can reverse-engineer it | As it says in the comment | REJECTED (MAC: 2021-11-14 01:03:28Z): The comment fails to identify changes in sufficient detail so that the specific wording of the changes that will satisfy the commenter can be determined. | EDITOR | 20211115 Approved | Resolved | MAC: 2021-11-14 01:03:32Z - status set to: Ready for Motion MAC: 2021-05-09 23:59:20Z - status set to: Submission Required | N |  |  | 2021-11-16 00:35 | EDITOR
461 | Mark RISON | 35 | 0 | 11.3.5.3 | 2207 | 1 | T | N | 2207 | 1 | 11.3.5.3 |  | J | Mark Rison |  | 33 | " If no MLME-SA-QUERY.confirm primitive for the STA is received within the dot11AssociationSAQueryMaximumTimeout period, the SME shall allow a subsequent association process with the STA to be started without starting an additional SA Query procedure" -- should it allow this indefinitely? It might be better to have some kind of timeout, though it's not clear what this should be. Ditto in 11.3.5.5 | As it says in the comment | REJECTED (MAC: 2021-11-14 01:03:41Z): The comment fails to identify changes in sufficient detail so that the specific wording of the changes that will satisfy the commenter can be determined. | EDITOR | 20211115 Approved | Resolved | MAC: 2021-11-14 01:03:45Z - status set to: Ready for Motion MAC: 2021-05-27 22:38:17Z - status set to: Submission Required | N |  |  | 2021-11-16 00:35 | EDITOR
462 | Mark RISON | 35 | 0 | 5.2.4 |  |  | T | N |  |  | 5.2.4 |  | V | Mark RISON |  | 37 | Since broadcast frames typically have a lower security assurance than unicast frames (e.g. they are encrypted with the GTK, which is known to all members of the BSS and all ex-members until GTK rekeying occurs) it might be helpful for upper layers to know the security context under which an MSDU was received | Add a "security context" parameter to MA-UNITDATA.indication, with possible values None, Pairwise, Group | REVISED (SEC: 2022-01-07 17:00:31Z) - Make the changes shown under “Proposed changes” in https://mentor.ieee.org/802.11/dcn/21/11-21-0816-03-000m-on-a-msdu-addressing.docx, which recommend the requisite layer-2 checks. Layer-3+ checks can be performed by upper layers based on the information currently passed in the MA-UNITDATA.indication primitive. | ED2 | 20220118 Approved | Resolved | SEC: 2022-01-07 17:02:26Z - status set to: Ready for Motion SEC: 2021-09-15 21:53:19Z - Will be resolved as part of the acceptance of document 11-21/816 SEC: 2021-08-25 21:12:21Z - status set to: Submission Required |  |  |  | 2022-01-24 19:18 | EDITOR
463 | Mark RISON | 35 | 0 | 12.21.13 | 2362 | 35 | E | N | 2362 | 35 | 12.21.13 |  | J | Edward Au | 21/1678r2 | 33 | "Extended BSSMaxIdlePeriod values are those that had a nonzero unified scaling factor (Table 9-48 (Unified Scaling Factor subfield encoding)) value signaled by an S1G STA." seems misplaced in this subclause. In fact, the concept of extended (BSS) max(imum) idle periods doesn't seem to be referred to anywhere else | Delete the cited text | REJECTED (ED2: 2021-11-14 12:13:42Z) The comment fails to identify changes in sufficient detail so that the specific wording of the changes that will satisfy the commenter can be determined. | EDITOR | 20211115 Approved | Resolved | ED2: 2021-11-14 12:15:03Z - status set to: Ready for Motion ED2: 2021-11-03 15:54:39Z - status set to: Review | N |  |  | 2021-11-15 23:15 | EDITOR
464 | Mark RISON | 35 | 0 |  |  |  | E | N |  |  |  |  | V | Edward Au | 21/0803r5 | 15 | Grammar: "used differently by a DMG, S1G, and other STAs" -> "used differently by a DMG STA, an S1G STA and a non-DMG non-S1G STA", "The Version field is defined in IETF RFC 6225, and the use is described in IETF RFC 6225." -> "... its use ..." (2x), "therwise, it is 0" -> "... set to 0 ..." (20x) | As it says in the comment | REVISED (ED2: 2021-09-18 20:27:25Z) At 879.13 in D0.3, replace “used differently by a DMG, S1G, and other STAs” with “used differently by a DMG STA, an S1G STA, and a non-DMG non-S1G STA”. At 1231.44 and 1335.8 in D0.3, replace “the use” with “its use”. At 1231.34, 1231.39, 1231.42, 1334.63, 1335.2, 1335.6, 1451.29, 1451.32, 1686.42, 3572.51, 3945.39, and 3976.17 in D0.3, replace “it is 0” with “it is set to 0”. | EDITOR | 20210920 Approved | Resolved | ED2: 2021-09-18 20:27:31Z - status set to: Ready for Motion ED2: 2021-09-13 11:28:15Z - status set to: Review | I | ED1: 2021-10-05 16:45:50Z -Reviewed ED2: 2021-09-24 16:04:03Z | 0.4 | 2021-10-05 17:48 | EDITOR
465 | Mark RISON | 35 | 0 |  |  |  | E | N |  |  |  |  | V | Edward Au | 21/1678r3 | 26 | Bits should be referred to as "bit n" or "Bn" or "bn", not as "bit Bn" | Fix at 1162.56, 1452.1, 3979.11, 779.30, 839.44, 1411.50 | REVISED (ED2: 2021-11-05 15:47:15Z) Make the changes shown under “Proposed changes” for CID 465 in https://mentor.ieee.org/802.11/dcn/21/11-21-1678-03-000m-proposed-resolution-for-revme-cc35-comments-part-4.docx | EDITOR | 20211115 Approved | Resolved | ED2: 2021-11-05 15:47:20Z - status set to: Ready for Motion ED2: 2021-11-02 14:54:19Z - status set to: Review | I | ED1: 2021-11-20 22:22:02Z -Reviewed ED2: 2021-11-18 11:02:44Z | 1 | 2021-11-21 16:46 | EDITOR
466 | Mark RISON | 35 | 0 |  |  |  | T | N |  |  |  |  | J | Mark RISON |  | 36 | The resolution to CID 4710 in 20/1071 did not address the non-NDP issues | As it says in the comment | REJECTED (GEN: 2021-11-13 04:29:43Z) The comment addresses a REVmd draft and does not address REVme draft specifically. The comment fails to identify changes in sufficient detail so that the specific wording of the changes that will satisfy the commenter can be determined. | EDITOR | 20211129 Approved | Resolved | GEN: 2021-11-13 04:30:10Z - status set to: Ready for Motion GEN: 2021-05-12 22:14:43Z - status set to: Submission Required IF a Submission is not submitted, this CID will be resolved with "Reject; The comment addresses a REVmd draft and does not address REVme draft specifically. The comment fails to identify changes in sufficient detail so that the specific wording of the changes that will satisfy the commenter can be determined." | N |  |  | 2021-12-07 23:20 | EDITOR
467 | Mark RISON | 35 | 0 | C.3 |  |  | E | N |  |  | C.3 |  | A | Edward Au | 21/0803r5 | 15 | At least in C.3 the "instantiation"s should be "instance"s (this term is much more commonly used) | As it says in the comment | ACCEPTED (ED2: 2021-09-18 20:26:17Z) Note to the Editor: The locations for global change are 5102.10, 5401.35, 5412.26, 5431.63, 5450.3, and 5559.40 in P802.11REVme D0.3. | EDITOR | 20210920 Approved | Resolved | ED2: 2021-09-18 20:26:24Z - status set to: Ready for Motion ED2: 2021-09-13 11:14:09Z - status set to: Review | I | ED1: 2021-10-05 16:47:05Z - Reviewed ED2: 2021-09-24 16:07:29Z | 0.4 | 2021-10-05 17:48 | EDITOR
468 | Mark RISON | 35 | 0 | 10.49 | 2068 | 60 | T | N | 2068 | 60 | 10.49 |  | V | David GOODALL |  | 26 | "When a STA receives an NDP CTS frame with the RA/Partial BSSID field equal to the S1G partial AID of the STA from the UL-Sync capable AP with which the STA is associated, the STA shall transmit a Data frame to the AP an SIFS after the reception of the NDP CTS frame if the STA has a Data frame to transmit to the AP and has requested the AP for a sync frame transmission. When a STA receives an NDP CTS frame with the RA/Partial BSSID field not equal to the S1G partial AID of the STA, the STA shall follow the NAV setting rules defined in 10.3.2.4 (Setting and resetting the NAV). After transmitting the NDP CTS frame, the AP shall wait for an AckTimeout interval (as defined in 10.3.2.11 (Acknowledgment procedure)), starting at the PHY-TXEND.confirm primitive. If a PHY-RXSTART.indication primitive does not occur during the AckTimeout interval, the AP may transmit a CF-End frame or an NDP CF-End frame to reset the NAV provided that the remaining duration is long enough to transmit this frame." -- no resetting of NAV if the sync frame is not an NDP CTS frame and no RXSTART appears within AckTimeout (c.f. vanilla CTS behaviour)? | As it says in the comment | REVISED (MAC: 2021-11-11 22:55:56Z): Incorporate the changes in 11-21/1805r1 (https://mentor.ieee.org/802.11/dcn/21/11-21-1805-01-000m-cc35-cids-39-43-44-334-468-for-11ah.docx) for CID 468. | EDITOR | 20211115 Approved | Resolved | MAC: 2021-11-11 22:57:14Z - status set to: Ready for Motion MAC: 2021-05-27 22:38:35Z - status set to: Submission Required | I | ED2: 2021-11-20 13:19:25Z - reviewed. ED1: 2021-11-18 00:57:19Z | 1 | 2021-11-21 16:46 | EDITOR
469 | Mark RISON | 35 | 0 | 6.3.3.3.2 | 327 | 17 | T | N | 327 | 17 | 6.3.3.3.2 |  | V | Mark RISON | 11-21/829r4 | 23 | Information from Reduced Neighbor Report elements is missing in the BSSDescriptionSet | As it says in the comment | REVISED (GEN: 2021-09-27 15:03:49Z) In 6.3.3.3.2 Semantics of the service primitive copy the Reduced Neighbor Report row from the BSSDescriptionFromFD table to the end of the BSSDescription table, changing “FILS Discovery” to “Beacon or Probe Response”. The Change to be added to end of Table as described in D0.0 | EDITOR | 20211025 Approved | Resolved | GEN: 2021-09-27 15:05:09Z - status set to: Ready for Motion GEN: 2021-08-27 22:49:53Z - status set to: Review - see 11-21/829 GEN: 2021-05-15 23:34:44Z - status set to: Submission Required | I | ED1: 2021-11-12 23:43:29Z - Reviewed ED2: 2021-11-01 11:17:04Z | 1 | 2021-11-21 16:47 | EDITOR
470 | Mark RISON | 35 | 0 |  |  |  | E | N |  |  |  |  | A | Edward Au | 21/0730r3 | 6 | "any of capabilities" needs a " the" after the "of" (2x) | As it says in the comment | ACCEPTED (ED2: 2021-06-07 15:42:32Z) | EDITOR | 20210715 Approved | Resolved | ED2: 2021-06-07 15:42:36Z - status set to: Ready for Motion ED2: 2021-04-25 13:04:44Z - status set to: Review | I | ED1: 2021-07-28 23:28:05Z -Reviewed ED2: 2021-07-27 23:50:12Z | 0.2 | 2021-07-29 16:41 | EDITOR
471 | Mark RISON | 35 | 0 | 9.4.2.2 | 981 | 13 | E | N | 981 | 13 | 9.4.2.2 |  | V |  |  | 1 | "the Extended Capabilities of the source" needs to be lowercase or have a "element" added before "of" | As it says in the comment | REVISED (ED1: 2021-04-29 17:44:00Z). have a "element" added before "of". | EDITOR | 20210513 Approved | Resolved | ED1: 2021-04-29 17:44:47Z - status set to: Ready for Motion | I | ED1: 2021-05-18 16:40:14Z | 0.1 | 2021-06-27 22:33 | EDITOR
472 | Mark RISON | 35 | 0 | 11.1.4.3.6 | 2139 | 26 | E | N | 2139 | 26 | 11.1.4.3.6 |  | V | Edward Au | 21/0803r5 | 15 | "for obtaining the more information" is all over the place | Change to "to obtain more information" | REVISED (ED2: 2021-09-18 20:30:38Z) Note to the Editor: The location is 2621.5 in D0.3. | EDITOR | 20210920 Approved | Resolved | ED2: 2021-09-18 20:30:53Z - status set to: Ready for Motion ED2: 2021-09-13 16:20:55Z - status set to: Review | I | ED1: 2021-10-05 17:05:01Z - Reviewed ED2: 2021-09-24 16:17:29Z | 0.4 | 2021-10-05 17:48 | EDITOR
473 | Mark RISON | 35 | 0 | 11.1.4.3.6 | 2139 | 26 | T | N | 2139 | 26 | 11.1.4.3.6 |  | V | Mark RISON |  | 37 | "If it receives a Probe Response frame, the STA may transmit an Association Request frame." -- is there any suggestion anywhere that it would not be allowed to do so? In fact, this is misleading, since it has to send an Authentication frame first (unless preauthenticated), no? Alfred has replied that "Not that I am aware of. But my understanding is that this paragraph is giving a set of allowances to the STA (in response or absence of a response to the NDP Probe Request)." | Add a NOTE, e.g. NOTE---If the STA receives a PV1 Probe Response frame, it might transmit an Association Request frame, or it might transmit a Probe Request frame or wait for a Beacon frame to obtain more information. If it receives a Probe Response frame, it might transmit an Association Request frame.(#4269) or even just NOTE---If the STA receives a PV1 Probe Response frame, it might transmit a Probe Request frame or wait for a Beacon frame to obtain more information. | REVISED (MAC: 2021-11-29 17:01:18Z) - Replace the text at the cited location "Otherwise, if it receives a PV1 Probe Response frame, the STA may transmit an Association Request frame, or may transmit a Probe Request frame or listen to a full Beacon frame for obtaining the more information. If it receives a Probe Response frame, the STA may transmit an Association Request frame." with "NOTE--If the STA receives a PV1 Probe Response frame, it might transmit a Probe Request frame or wait for a Beacon frame to obtain more information." | ED1 | 20220118 Approved | Resolved | MAC: 2021-11-29 17:04:01Z - Post call, maybe it would be better to replace the existing text with the NOTE? MAC: 2021-11-29 17:01:56Z - status set to: Ready for Motion MAC: 2021-11-29 16:59:56Z - Leaning toward the second option. MAC: 2021-05-27 22:40:53Z - status set to: Discuss |  |  |  | 2022-01-24 19:52 | EDITOR
474 | Mark RISON | 35 | 0 | 9.3.3 |  |  | E | N |  |  | 9.3.3 |  | A |  |  | 1 | "element" should not appear in the middle column of the frame format tables (cf. e.g. "Transmit Power Envelope element" at 850.14) | Delete the errant "element"s | ACCEPTED (ED1: 2021-04-27 00:42:39Z). Note to Editor: locations are 850.14, 850.24, and 850.30. | EDITOR | 20210513 Approved | Resolved | ED1: 2021-04-27 00:44:16Z - status set to: Ready for Motion | I | ED1: 2021-05-17 20:50:12Z | 0.1 | 2021-06-27 22:33 | EDITOR
475 | Mark RISON | 35 | 0 | 3.4 |  |  | E | N |  |  | 3.4 |  | V | Emily Qi |  | 8 | "Common Advertisement Group" should be lowercase. Ditto last word of "CTR with CBC-MAC Protocol", and probably others in Subclause 3.4 | As it says in the comment | REVISED (ED1: 2021-07-13 21:28:57Z) at 206.14, change "Common Advertisement Group" to "common advertisement group". at 206.28, change "CTR with CBC-MAC Protocol" to "CTR with CBC-MAC protocol". at 208.56, change "Galois/counter mode” to "Galois/Counter Mode” at 208.57, change "Galois/Counter Mode Protocol" to "Galois/Counter Mode protocol". | EDITOR | 20210823 Approved | Resolved | ED1: 2021-07-13 21:29:24Z - status set to: Ready for Motion ED1: 2021-04-30 17:10:24Z - status set to: Submission Required | I | ED2: 2021-10-02 11:46:38Z - reviewed ED1: 2021-09-28 21:55:23Z | 0.4 | 2021-10-05 17:48 | EDITOR
476 | Mark RISON | 35 | 0 |  |  |  | E | N |  |  |  |  | A | Edward Au | 21/0730r5 | 8 | "alternate transmit queue" should be "alternate EDCA transmit queue" (3x) and "the Alternate EDCA transmit queues" should be "the alternate EDCA transmit queues" | As it says in the comment | ACCEPTED (ED2: 2021-07-13 20:46:44Z) Note to the Editors at the following locations in D0.0 in replacing “alternate transmit queue” with “alternate EDCA transmit queue”: 250.25, 1696.16, 1696.22. Note to the Editors at the following location in D0.0 in replacing “the Alternate EDCA transmit queues” with “the altnerate EDCA transmit queues”: 4072.57. | EDITOR | 20210823 Approved | Resolved | ED2: 2021-07-13 20:46:54Z - status set to: Ready for Motion ED2: 2021-04-25 19:29:23Z - status set to: Review | I | ED1: 2021-10-04 17:22:21Z - Reviewed ED2: 2021-09-27 11:12:58Z | 0.4 | 2021-10-05 17:48 | EDITOR
477 | Mark RISON | 35 | 0 |  |  |  | E | N |  |  |  |  | V | Mark RISON | 21/0829r4 | 22 | It is not clear what an "entity" is | Change "peer entity" to "peer STA" (x86) | REVISED (ED2: 2021-10-01 15:55:08Z) Make the changes shown under “Proposed changes” for CID 477 in https://mentor.ieee.org/802.11/dcn/21/11-21-0829-04-000m-resolutions-for-some-comments-on-11me-d0-0-cc35.docx, which identify the specific locations where “peer entity” is to be changed to “peer STA”. | EDITOR | 20211025 Approved | Resolved | ED2: 2021-10-25 14:11:27Z - status set to: Resolved ED2: 2021-10-01 15:56:33Z - status set to: Ready for Motion ED2: 2021-07-13 20:46:06Z - status set to: Submission Required, Reassigned to Mark Rison ED2: 2021-04-25 19:05:44Z - status set to: Discuss | I | ED1: 2021-11-12 23:09:03Z - Reviewed ED2: 2021-11-01 11:36:09Z | 1 | 2021-11-21 16:47 | EDITOR
478 | Mark RISON | 35 | 0 | 12 |  |  | E | N |  |  | 12 |  | A | Edward Au | 21/0730r5 | 8 | "KDF-Hash-Length" should have Hash and Length in italics | As it says in the comment | ACCEPTED (ED2: 2021-07-13 20:48:01Z) Note to the Editors at the following locations in D0.0: 2535.3, 2535.33, 2535.35, 2540.2, 2540.18, 2540.20, 2543.36, 2543.44, 2623.31, 2625.3, 2625.12, 2625.48, 2625.52, 2626.22, 2626.26, 2654.19, 2654.26, 2765.18, 2765.23. | EDITOR | 20210823 Approved | Resolved | ED2: 2021-07-13 20:48:08Z - status set to: Ready for Motion ED2: 2021-04-25 19:36:11Z - status set to: Review | I | ED1: 2021-10-04 17:20:46Z - Reviewed. ED2: 2021-09-27 11:08:58Z | 0.4 | 2021-10-05 17:48 | EDITOR
479 | Mark RISON | 35 | 0 |  |  |  | E | N |  |  |  |  | A | Edward Au | 21/1617r5 | 26 | "using FILS IP Address Configuration" should be lowercase. Also "Sender's MAC Address", "FILS IP Address Assignment method" | As it says in the comment | ACCEPTED (ED2: 2021-10-29 15:08:01Z) Note to the Editors: The locations in P802.11REVme D0.3 are 1551.46, 2854.7, and 3005.45. | EDITOR | 20211115 Approved | Resolved | ED2: 2021-10-29 15:08:04Z - status set to: Ready for Motion ED2: 2021-10-03 18:36:14Z - status set to: Review | I | ED1: 2021-11-20 22:32:22Z - Reviewed ED2: 2021-11-16 16:47:35Z | 1 | 2021-11-21 16:46 | EDITOR
480 | Mark RISON | 35 | 0 | 10.42.7 | 2033 | 2 | T | N | 2033 | 2 | 10.42.7 |  | V | Mark RISON | 11-21/0829 | 37 | "A responder may ignore a request for beam tracking within an allocation if no PPDUs with an MCS index greater than 0 are transmitted from the responder to the initiator within the allocation." -- is this basically saying that a device can avoid supporting beam tracking by always sending stuff under MCS 0? | As it says in the comment | REVISED (MAC: 2021-12-02 00:23:09Z): Change the cited text to "A responder may ignore a request for beam tracking within an allocation if it transmits no PPDUs other than PPDUs using MCS 0 (control mode PPDUs) to the initiator within the allocation." | ED1 | 20220118 Approved | Resolved | MAC: 2021-12-02 00:23:21Z - status set to: Ready for Motion MAC: 2021-09-24 19:05:50Z - status set to: Submission Required MAC: 2021-05-27 22:49:33Z - status set to: Discuss |  |  |  | 2022-01-24 19:52 | EDITOR
481 | Mark RISON | 35 | 0 | 10.42.7 | 2032 | 61 | E | N | 2032 | 61 | 10.42.7 |  | A | Edward Au | 21/0803r5 | 15 | "the PPDU_TYPE in the RXVECTOR" should be "the PPDU_TYPE parameter in the RXVECTOR" | As it says in the comment | ACCEPTED (ED2: 2021-09-18 20:33:47Z) Note to the Editors: The location is 2436.39 in D0.3. | EDITOR | 20210920 Approved | Resolved | ED2: 2021-09-18 20:33:49Z - status set to: Ready for Motion ED2: 2021-09-13 16:43:40Z - status set to: Review | I | ED1: 2021-10-05 16:58:03Z - Reviewed ED2: 2021-09-24 16:13:22Z | 0.4 | 2021-10-05 17:48 | EDITOR
482 | Mark RISON | 35 | 0 | 12.11.2.6.2 | 2685 | 13 | E | N | 2685 | 13 | 12.11.2.6.2 |  | A | Edward Au | 21/0803r5 | 15 | "FILS session element (inclusive)" should be "FILS Session element (inclusive)" | As it says in the comment | ACCEPTED (ED2: 2021-09-18 20:37:13Z) Note to the Editors: The location is 3197.13 in D0.3. | EDITOR | 20210920 Approved | Resolved | ED2: 2021-09-18 20:37:28Z - status set to: Ready for Motion ED2: 2021-09-15 03:03:06Z - status set to: Review | I | ED1: 2021-10-05 17:17:59Z - Reviewed ED2: 2021-09-24 16:29:05Z | 0.4 | 2021-10-05 17:48 | EDITOR
483 | Mark RISON | 35 | 0 | 9.4.2.157.2 | 1324 | 24 | T | N | 1324 | 24 | 9.4.2.157.2 |  | J | Mark RISON |  | 33 | "If the SU Beamformee Capable field is set to 1, set to maximum number of space-time streams that the STA can receive in a VHT NDP minus 1." -- should say cannot be set to 0 (i.e. max NSTS must be at least 2). Also say must be at least 3 (i.e. max NSTS must be at least 4) if MU BFee supported | As it says in the comment | REJECTED (MAC: 2021-11-14 01:04:15Z): The comment fails to identify changes in sufficient detail so that the specific wording of the changes that will satisfy the commenter can be determined. | EDITOR | 20211115 Approved | Resolved | MAC: 2021-11-14 01:04:19Z - status set to: Ready for Motion MAC: 2021-05-27 22:49:44Z - status set to: Submission Required | N |  |  | 2021-11-16 00:35 | EDITOR
484 | Mark RISON | 35 | 0 |  |  |  | E | N |  |  |  |  | J | Edward Au |  | 33 | It is weird that the feature is TIM broadcast but the frames are TIM frames | Rename TIM frames to TIM Broadcast frames | REJECTED (ED2: 2021-11-12 16:37:00Z) The comment fails to identify changes in sufficient detail so that the specific wording of the changes that will satisfy the commenter can be determined. | EDITOR | 20211115 Approved | Resolved | ED2: 2021-11-12 16:36:58Z - status set to: Ready for Motion | N |  |  | 2021-11-15 23:15 | EDITOR
485 | Mark RISON | 35 | 0 | 9.2.4.2 | 786 | 4 | T | N | 786 | 4 | 9.2.4.2 |  | A | Mark RISON | 11-21/0829 | 37 | b) and c) contradict each other, or at least overlap | Change to "b) In Data and Management frames sent by QoS STAs, the Duration/ID field contains a duration value as defined for each frame type in 9.2.5 (Duration/ID field (QoS STA)). c) In Extension frames the Duration/ID field contains a duration value as defined in 9.3.4 (Extension frames). d) In all other frames, the Duration/ID field contains a duration value as defined for each frame type in 9.3 (Format of individual frame types)." | ACCEPTED (MAC: 2021-11-29 16:17:44Z) | ED1 | 20220118 Approved | Resolved | MAC: 2021-11-29 16:18:55Z - status set to: Ready for Motion MAC: 2021-05-27 22:50:03Z - status set to: Discuss |  |  |  | 2022-01-24 19:52 | EDITOR
486 | Mark RISON | 35 | 0 | 12.5.3.3.3 | 2573 | 26 | T | N | 2573 | 26 | 12.5.3.3.3 |  | V | Nehru Bhandaru |  | 26 | "Subtype subfield (bits 4 5 6) in a Data frame masked to 0" is confusing because the Subtype subfield is b4-b7 | Change to "The 3 LSBs of the Subtype subfield (bits 4 5 6) in a Data frame masked to 0" | REVISED (SEC: 2021-10-25 18:17:33Z) - Replace "Subtype subfield (bits 4 5 6) in a Data frame masked to 0" with "The 3 LSBs of the Subtype subfield (bits 4 5 6) in a Data frame masked set to 0. Bit 7 is not modified" | EDITOR | 20211115 Approved | Resolved | SEC: 2021-10-25 18:17:28Z - status set to: Ready for Motion SEC: 2021-08-25 21:13:07Z - status set to: Review | I | ED1: 2021-11-20 22:32:42Z - Reviewed ED2: 2021-11-16 14:43:48Z | 1 | 2021-11-21 16:46 | EDITOR
487 | Mark RISON | 35 | 0 | 1.4 | 148 |  | T | N | 148 |  | 1.4 |  | J | Mark RISON |  | 36 | 11md: "References in this standard to a '<name> request', where <name> corresponds to one of the Measurement Types in Table 9-100 (Measurement type definitions for measurement requests) is equivalent to (according to context) a) 'a Spectrum Measurement Request frame or Radio Measurement Request frame carrying a Measurement Request element with the Measurement Type field equal to <name>' or b) 'a Measurement Request element with the measurement type field equal to <name>'." -- but what if the Spectrum/Radio Measurement Request frame contains more than one Measurement Request element? Is this saying that to be referred to as a <name> request the Measurement Type fields have to be all the same? Or saying that a S/R Measurement Request frame's Measurement Request elements always have the same Measurement Type fields? Ditto measurement reports | As it says in the comment | REJECTED (GEN: 2021-11-13 04:32:41Z) The comment addresses a REVmd draft and does not address REVme draft specifically. The comment fails to identify changes in sufficient detail so that the specific wording of the changes that will satisfy the commenter can be determined. | EDITOR | 20211129 Approved | Resolved | GEN: 2021-11-13 04:32:56Z - status set to: Ready for Motion GEN: 2021-11-10 14:52:38Z - status set to: Submission Required IF a Submission is not submitted, this CID will be resolved with "Reject; The comment fails to identify changes in sufficient detail so that the specific wording of the changes that will satisfy the commenter can be determined." GEN: 2021-05-20 16:52:00Z - status set to: Discuss Mark R = "Don't know the answer" GEN: 2021-05-12 23:34:51Z - status set to: Submission Required | N |  |  | 2021-12-07 23:20 | EDITOR
488 | Mark RISON | 35 | 0 | 6 |  |  | T | N |  |  | 6 |  | V | Mark RISON | 11-21/829r9 | 37 | Beacons, DMG Beacons, S1G Beacons and Probe Responses allow for multiple Multiple BSSID elements, but the MLME SAP only allows for a single one | Extend the MLME SAP primitives that carry a Multiple BSSID element to allow more than one such element | REVISED (GEN: 2021-12-20 16:23:32Z) Make the changes shown under “Proposed changes” for CID 488 in 11-21/829r9 <https://mentor.ieee.org/802.11/dcn/21/11-21-0829-09-000m-resolutions-for-some-comments-on-11me-d0-0-cc35.docx> which address the changes requested by the commenter. | ED2 | 20220118 Approved | Resolved | GEN: 2021-12-20 16:23:39Z - status set to: Ready for Motion GEN: 2021-11-09 12:16:05Z - status set to: Review - Email indicating now ready for review. GEN: 2021-10-20 13:39:00Z - status set to: Discuss - Mark reported not quite ready. GEN: 2021-08-27 22:47:16Z - status set to: Review - see 11-21/829 GEN: 2021-05-12 22:34:20Z - status set to: Submission Required |  |  |  | 2022-01-24 19:21 | EDITOR
489 | Mark RISON | 35 | 0 |  |  |  | E | N |  |  |  |  | J | Mark Rison |  | 33 | The whole "field" v. "subfield" thing is just a big inconsistent mess (e.g. in 9.4.2.171 Reduced Neighbor Report element some things in the Neighbor AP Information field are fields and some are subfields, and the TBTT Information Set [sub!]field contains one or more TBTT Information fields). There is no value in trying to make the distinction, because (a) the distinction is not made reliably (b) it's not possible to make the distinction, because some things are subfields of X but are also the field that contains subfield Y (c) it doesn't tell you anything of particular significance | Change "subfield" to "field" throughout | REJECTED (ED2: 2021-11-12 16:35:41Z) The comment fails to identify changes in sufficient detail so that the specific wording of the changes that will satisfy the commenter can be determined. | EDITOR | 20211115 Approved | Resolved | ED2: 2021-09-18 20:44:21Z - status set to: Submission Required | N |  |  | 2021-11-15 23:15 | EDITOR
490 | Mark RISON | 35 | 0 | C.3 |  |  | T | N |  |  | C.3 |  | J | Mark RISON |  | 36 | Why is there a MIB variable dot11VHTNumberSoundingDimensions but not dot11VHTBeamformeeSTSCapability | As it says in the comment | REJECTED (GEN: 2021-11-13 04:31:30Z) The comment fails to identify changes in sufficient detail so that the specific wording of the changes that will satisfy the commenter can be determined. | EDITOR | 20211129 Approved | Resolved | GEN: 2021-11-13 04:31:39Z - status set to: Ready for Motion GEN: 2021-09-16 21:54:56Z - status set to: Submission Required IF a Submission is not submitted, this CID will be resolved with "Reject; The comment fails to identify changes in sufficient detail so that the specific wording of the changes that will satisfy the commenter can be determined." GEN: 2021-05-20 16:52:51Z - status set to: Discuss Mark R = "Don't know the answer" GEN: 2021-05-15 23:33:27Z - status set to: Submission Required | N |  |  | 2021-12-07 23:20 | EDITOR
491 | Mark RISON | 35 | 0 | 9.3.3.1 |  |  | T | N |  |  | 9.3.3.1 |  | J | Mark RISON |  | 33 | Are there any Management frames that can be transmitted from an AP to another AP? If so, what is put in A3, the BSSID of the transmitter or that of the receiver or what? And can such frames be broadcast, i.e. A1 is all-ones? | As it says in the comment | REJECTED (MAC: 2021-11-14 01:04:26Z): The comment fails to identify changes in sufficient detail so that the specific wording of the changes that will satisfy the commenter can be determined. | EDITOR | 20211115 Approved | Resolved | MAC: 2021-11-14 01:04:31Z - status set to: Ready for Motion MAC: 2021-05-27 22:50:30Z - status set to: Submission Required | N |  |  | 2021-11-16 00:35 | EDITOR
492 | Mark RISON | 35 | 0 |  |  |  | T | N |  |  |  |  | J | Mark RISON |  | 33 | We have a ProbeDelay in the SCAN.req and a NAVSyncDelay in the START.req and JOIN.req. The former should only be used for scanning; the latter should be used not just when changing from doze to awake but also when changing to a new channel | In Clause 6 describe the NAVSyncDelay as also being used after switching channel. In 10.39.7.1 refer to the NAVSyncDelay not the ProbeDelay. In 11.2.3.2 say the NAVSyncDelay is also used after switching channel | REJECTED (MAC: 2021-11-14 01:04:39Z): The comment fails to identify changes in sufficient detail so that the specific wording of the changes that will satisfy the commenter can be determined. | EDITOR | 20211115 Approved | Resolved | MAC: 2021-11-14 01:04:44Z - status set to: Ready for Motion MAC: 2021-05-27 22:50:39Z - status set to: Submission Required | N |  |  | 2021-11-16 00:35 | EDITOR
493 | Mark RISON | 35 | 0 | 12 |  |  | E | N |  |  | 12 |  | J | Mark Rison |  | 33 | Should not use "element" for the security thing, should use "FFE", to avoid confusion with the frame component (see 9.4.2 Elements) | As it says in the comment | REJECTED (ED2: 2021-11-12 16:35:38Z) The comment fails to identify changes in sufficient detail so that the specific wording of the changes that will satisfy the commenter can be determined. | EDITOR | 20211115 Approved | Resolved | ED2: 2021-09-18 20:44:24Z - status set to: Submission Required | N |  |  | 2021-11-15 23:15 | EDITOR
494 | Mark RISON | 35 | 0 | 9.4.2 |  |  | E | N |  |  | 9.4.2 |  | A |  |  | 1 | There is no such thing as a Tx_Sector | Replace the underscore by a space (6x) | ACCEPTED (ED1: 2021-04-29 15:46:00Z)) | EDITOR | 20210513 Approved | Resolved | ED1: 2021-04-29 15:46:10Z - status set to: Ready for Motion | I | ED1: 2021-05-17 19:57:49Z | 0.1 | 2021-06-27 22:33 | EDITOR
495 | Mark RISON | 35 | 0 |  |  |  | T | N |  |  |  |  | J | Mark HAMILTON |  | 33 | Mark HAMILTON claimed at some point that we need a definition of "minimum/receive/receiver sensitivity" | As it says in the comment | REJECTED (PHY: 2021-11-14 09:41:12Z) The comment fails to identify changes in sufficient detail so that the specific wording of the changes that will satisfy the commenter can be determined. | EDITOR | 20211115 Approved | Resolved | PHY: 2021-11-14 09:41:11Z - status set to: Ready for Motion PHY: 2021-04-21 20:20:12Z - status set to: Submission Required | N |  |  | 2021-11-15 23:51 | EDITOR
496 | Mark RISON | 35 | 0 |  |  |  | T | N |  |  |  |  | J | Mark RISON |  | 37 | "A STA is not required to include all mandatory rates in its operational rate set, and a STA starting a BSS is not required to include all mandatory rates in the basic rate set." -- there should be equivalent statements for MCSes | Change the cited text to "A STA is not required to include all mandatory rates/MCSes in its operational rate/MCS set, and a STA starting a BSS is not required to include all mandatory rates/MCSs in the basic rate/MCS set." | REJECTED (MAC: 2021-11-15 21:55:20Z): The cited text location cannot be found in the D0.0 text. | EDITOR | 20220118 Approved | Resolved | MAC: 2021-11-16 00:15:00Z - status set to: Ready for Motion MAC: 2021-05-27 22:50:57Z - status set to: Review | N |  |  | 2022-01-24 19:28 | EDITOR
497 | Mark RISON | 35 | 0 | C.3 |  |  | T | N |  |  | C.3 |  | J | Jon Rosdahl | 11-21/1821r4 | 39 | It is meaningless for capability MIB attributes to have defaults | Delete all DEFAULT lines for MIB attributes where the DESCRIPTION says the attribute is a "capability variable" (e.g. dot11OpportunisticTransmissionsImplemented) | REJECTED (GEN: 2021-12-06 16:46:41Z) RFC 2578, section 7.9 gives a pretty good description. It pretty clearly says DEFVAL is appropriate for anything that's read-only. And it is optional for anything that is read-write | EDITOR | 20220118 Approved | Resolved | GEN: 2021-12-06 16:46:50Z - status set to: Ready for Motion See CID 336 - motion together. GEN: 2021-11-11 05:41:09Z - status set to: Review Proposed Resolution: Reject: RFC 2578, section 7.9 gives a good description. It pretty clearly says DEFVAL is appropriate for anything that's read-only. And it is optional for anything that is read-write. A Capability entry having a default indicates a minimum capability a device should have. GEN: 2021-09-16 21:55:45Z - status set to: Submission Required - Check the ARC Template - No value in having a DEFAULT, so look for how many need to be removed. IF a Submission is not submitted, this CID will be resolved with "Reject; The comment fails to identify changes in sufficient detail so that the specific wording of the changes that will satisfy the commenter can be determined." GEN: 2021-05-15 23:39:25Z - status set to: Discuss | N |  |  | 2022-01-24 19:21 | EDITOR
498 | Mark RISON | 35 | 0 |  |  |  | T | N |  |  |  |  | V | Mark RISON |  | 37 | It should be clearer that it is not possible to change the basic rate/MCS set for the lifetime of the BSS | As it says in the comment | REVISED (MAC: 2021-11-15 21:58:33Z): Add the following 4 definitions in 3.2: basic modulation and coding scheme (MCS): An MCS that belongs to the basic MCS set. basic modulation and coding scheme (MCS) set: A set of MCSs designated by the station (STA) that started the basic service set (BSS) and fixed for the lifetime of the BSS. The basic MCS set is typically advertised in the physical layer (PHY) operation element(s), e.g. HT and VHT Operation elements. All STAs in a BSS are capable of, or have signaled that they are capable of, receiving and transmitting at all MCSs in the basic MCS set. basic rate: A data rate that belongs to the basic rate set. basic rate set: A set of data rates designated by the station (STA) that started the basic service set (BSS) and fixed for the lifetime of the BSS. The basic rate set is advertised in the Supported Rates and BSS Membership Selectors element and, if present, the Extended Supported Rates and BSS Membership Selectors element. All STAs in a BSS are capable of, or have signaled that they are capable of, receiving and transmitting at all rates in the basic rate set. | ED1 | 20220118 Approved | Resolved | MAC: 2021-11-16 00:15:10Z - status set to: Ready for Motion MAC: 2021-05-27 22:51:06Z - status set to: Submission Required |  |  |  | 2022-01-24 19:29 | EDITOR
499 | Mark RISON | 35 | 0 |  |  |  | T | N |  |  |  |  | J | Mark RISON |  | 33 | Referring to fields in binary is not clear as to the ordering of bits. E.g. it is not clear what PPDU Type = 10 or 01 refers to, but there are other instances | Clarify e.g. what "PPDU Type = 10" means at 3481.14 | REJECTED (MAC: 2021-11-14 01:24:29Z): The comment fails to identify changes in sufficient detail so that the specific wording of the changes that will satisfy the commenter can be determined. | EDITOR | 20211115 Approved | Resolved | MAC: 2021-11-14 01:24:34Z - status set to: Ready for Motion MAC: 2021-05-27 22:51:16Z - status set to: Submission Required | N |  |  | 2021-11-16 00:35 | EDITOR
500 | Mark RISON | 35 | 0 |  |  |  | T | N |  |  |  |  | J | Stephen McCann | 11-21-1383r2 | 23 | There is no reference to dot11STACivicLocation in main body of the standard. The same thing apply to dot11STACivicLocationType. Furthermore, it seems that dot11STACivicLocationConfigTable is poorly defined and probably does not pass MIB compilation. In description of "dot11RMCivicConfigured", there is a reference to dot11STACivicLocationEntry. However, dot11STACivicLocationEntry is not defined anywhere. | As it says in the comment | REJECTED (GEN: 2021-09-27 14:20:58Z) The comment fails to identify changes in sufficient detail so that the specific wording of the changes that will satisfy the commenter can be determined. Notes: 1) this is a similar comment to REVmd CID 2304 in: https://mentor.ieee.org/802.11/dcn/18/11-18-0611-29-000m-revmd-wg-ballot-comments.xls and also, REVmd CID 4706 in: https://mentor.ieee.org/802.11/dcn/19/11-19-2156-29-000m-revmd-sponsor-ballot-comments.xls 2) In order for this CID to be resolved in another way, research needs to be performed to determine whether the two cited MIB variables be removed or not. 3) The MIB was complied prior to the publication of IEEE 802.11-2020. | EDITOR | 20211025 Approved | Resolved | GEN: 2021-09-27 14:22:05Z - status set to: Ready for Motion GEN: 2021-08-27 22:18:52Z - status set to: Review doc 11-21-1383r0 uploaded to mentor, proposing resolutions to the GEN CIDs: 500, 576 and 580 GEN: 2021-05-13 13:08:03Z - status set to: Submission Required | N | ED2: 2021-10-26 10:36:10Z |  | 2021-10-26 10:36 | ED2
501 | Mark RISON | 35 | 0 |  |  |  | T | N |  |  |  |  | J |  |  | 33 | It is confusing that a non-HT preamble is just STF+LTF while an HT preamble also includes SIG fields | As it says in the comment | REJECTED (PHY: 2021-11-07 20:22:33Z) The comment fails to identify changes in sufficient detail so that the specific wording of the changes that will satisfy the commenter can be determined. | EDITOR | 20211115 Approved | Resolved | PHY: 2021-11-07 20:22:41Z - status set to: Ready for Motion PHY: 2021-04-21 20:20:19Z - status set to: Discuss | N |  |  | 2021-11-15 23:51 | EDITOR
502 | Mark RISON | 35 | 0 |  |  |  | T | N |  |  |  |  | J |  |  | 33 | "preamble" should really only be STF+LTF, but the HT one includes SIG fields. Maybe call the one with SIG fields the "PHY header"? | As it says in the comment | REJECTED (PHY: 2021-11-07 20:22:13Z) The comment fails to identify changes in sufficient detail so that the specific wording of the changes that will satisfy the commenter can be determined. | EDITOR | 20211115 Approved | Resolved | PHY: 2021-11-07 20:22:20Z - status set to: Ready for Motion PHY: 2021-04-21 20:20:24Z - status set to: Discuss | N |  |  | 2021-11-15 23:51 | EDITOR
503 | Mark RISON | 35 | 0 |  |  |  | T | N |  |  |  |  | J |  |  | 33 | It would be better for "preamble" to consistently mean "just the STFs and LTFs, not including SIGNAL", for all PHYs | As it says in the comment | REJECTED (PHY: 2021-11-07 20:21:51Z) The comment fails to identify changes in sufficient detail so that the specific wording of the changes that will satisfy the commenter can be determined. | EDITOR | 20211115 Approved | Resolved | PHY: 2021-11-07 20:21:58Z - status set to: Ready for Motion PHY: 2021-04-21 20:20:29Z - status set to: Discuss | N |  |  | 2021-11-15 23:51 | EDITOR
504 | Mark RISON | 35 | 0 |  |  |  | T | N |  |  |  |  | J | Mark RISON |  | 33 | "The Antenna ID field(M101) is set to the identifying number for the antenna(s) used for this measurement. The antenna ID(#1516) is defined in 9.4.2.39 (Antenna element)." but for things like 9.4.2.21.6 Noise Histogram report then (a) 9.4.2.39 only allows for a single DMG antenna ID but a noise histogram might involve multiple DMG antennas (b) 9.4.2.39 talks of the (DMG) antenna(s) used to receive an earlier frame" but no frame is being received during IPI measurement | As it says in the comment | REJECTED (MAC: 2021-11-14 01:05:37Z): The comment fails to identify changes in sufficient detail so that the specific wording of the changes that will satisfy the commenter can be determined. | EDITOR | 20211115 Approved | Resolved | MAC: 2021-11-14 01:05:42Z - status set to: Ready for Motion MAC: 2021-05-27 22:01:46Z - status set to: Submission Required MAC: 2021-05-09 23:59:39Z - status set to: Discuss | N |  |  | 2021-11-16 00:35 | EDITOR
505 | Mark RISON | 35 | 0 |  |  |  | T | N |  |  |  |  | J | Mark RISON |  | 33 | It is not clear that the requirements in the NOTEs in Table 9-273--Setting of the Supported Channel Width Set subfield and Extended NSS BW Support subfield at a STA transmitting the VHT Capabilities Information field are normatively stated or implied elsewhere | Add the missing normative requirements somewhere | REJECTED (MAC: 2021-11-14 01:05:51Z): The comment fails to identify changes in sufficient detail so that the specific wording of the changes that will satisfy the commenter can be determined. | EDITOR | 20211115 Approved | Resolved | MAC: 2021-11-14 01:05:56Z - status set to: Ready for Motion MAC: 2021-05-27 22:51:21Z - status set to: Submission Required | N |  |  | 2021-11-16 00:35 | EDITOR
506 | Mark RISON | 35 | 0 |  |  |  | E | N |  |  |  |  | J | Mark Rison |  | 33 | The use of "or both" (57x) implies that uses of "or" without and "or both" are exclusive, but this is not the case | As it says in the comment | REJECTED (ED2: 2021-11-12 16:35:36Z) The comment fails to identify changes in sufficient detail so that the specific wording of the changes that will satisfy the commenter can be determined. | EDITOR | 20211115 Approved | Resolved | ED2: 2021-09-18 20:44:27Z - status set to: Submission Required | N |  |  | 2021-11-15 23:15 | EDITOR
507 | Mark RISON | 35 | 0 | 12 |  |  | T | N |  |  | 12 |  | J | Mark Rison |  | 37 | Message 1 uses the following values for each of the EAPOL-Key frame fields:" -- "Key Data = PMKID for the PMK being used during PTK generation" -- Jouni said in Vienna that it can contain other stuff, and that it should be referring to PMKID KDE. Also, should have general statement for all the Key Data = lines to say this is the minimum set of things that need to be included in the message, but other stuff (e.g. VS) may also be included | As it says in the comment | REJECTED (SEC: 2021-12-13 16:03:20Z) - The group could not come to consensus on a set of changes to the draft that address the comment. The group considered the solution in document https://mentor.ieee.org/802.11/dcn/21/11-21-0829-09-000m-resolutions-for-some-comments-on-11me-d0-0-cc35.docx. The following straw poll was conducted: "Do you support the resolution documented in 11-21/829r9 for CID 507?" Result: 5 - Yes; 4 - No; 7 - Abstain. | EDITOR | 20220118 Approved | Resolved | SEC: 2021-12-13 16:03:44Z - status set to: Ready for Motion In 12.7.6.2 change “Key Data = PMKID for the PMK being used during PTK generation” to “Key Data = PMKID KDE containing the PMKID for the PMK being used during PTK generation ”. At the end of the bullet list in 12.7.6.1 General add a bullet “One or more vendor specific KDEs and/or Vendor Specific elements may appear in the {Key Data}.” More work needed. SEC: 2021-04-20 14:06:01Z - status set to: Submission Required | N |  |  | 2022-01-24 19:18 | EDITOR
508 | Mark RISON | 35 | 0 |  |  |  | T | N |  |  |  |  | J | Jon Rosdahl |  | 19 | Instead of constantly saying if xyz then set to 1; otherwise set to 0, say if and only if xyz then set to 1 | As it says in the comment | REJECTED (GEN: 2021-09-16 22:01:15Z) The statement of "if xyz then set to 1; otherwise set to 0" format is used throughout the standard. The statement is correct and unabiguous so a change is not warrented. An early effort was made to remove all the "If and only if" statements, and there was not support in the task group to undo all that work. | EDITOR | 20210920 Approved | Resolved | GEN: 2021-09-21 21:40:17Z - status set to: Resolved GEN: 2021-09-16 22:00:55Z - status set to: Ready for Motion GEN: 2021-09-16 21:59:07Z - Discussion on rejection The statement is correct, and making the change is not necessary. Making a global change is not acceptable to the TG. GEN: 2021-05-15 23:32:40Z - status set to: Discuss "Need group discussion/direction" | N |  |  | 2021-09-21 21:53 | EDITOR
509 | Mark RISON | 35 | 0 |  |  |  | E | N |  |  |  |  | J | Mark Rison |  | 33 | Should not have a comma before a modal verb (when not the end of a subclause or list) | As it says in the comment | REJECTED (ED2: 2021-11-12 16:35:31Z) The comment fails to identify changes in sufficient detail so that the specific wording of the changes that will satisfy the commenter can be determined. | EDITOR | 20211115 Approved | Resolved | ED2: 2021-09-18 20:44:30Z - status set to: Submission Required | N |  |  | 2021-11-15 23:15 | EDITOR
510 | Mark RISON | 35 | 0 |  |  |  | T | N |  |  |  |  | J | Mark RISON |  | 36 | Magic numbers for Status/Reason Codes are not helpful to the reader | Refer to Status/Reason Codes by their text name, not by their number | REJECTED (GEN: 2021-11-13 04:31:46Z) The comment fails to identify changes in sufficient detail so that the specific wording of the changes that will satisfy the commenter can be determined. | EDITOR | 20211129 Approved | Resolved | GEN: 2021-11-13 04:31:43Z - status set to: Ready for Motion GEN: 2021-09-16 21:48:16Z - status set to: Submission Required IF a Submission is not submitted, this CID will be resolved with "Reject; The comment fails to identify changes in sufficient detail so that the specific wording of the changes that will satisfy the commenter can be determined." GEN: 2021-08-23 15:54:11Z - There may be some that do not have a name. There may be some magic numbers for Status/Reason Codes left, but as we find them they might be fixed. There was not full consencus on the direction. More investigation needed. GEN: 2021-05-20 16:54:30Z - status set to: Discuss Mark R = "I don't have a specific fix" GEN: 2021-05-12 22:31:17Z - status set to: Submission Required | N |  |  | 2021-12-07 23:20 | EDITOR
511 | Mark RISON | 35 | 0 | 9.3.3.2 | 847 | 28 | T | N | 847 | 28 | 9.3.3.2 |  | V | Youhan KIM |  | 26 | "Channel Switch Announcement element is optionally present if dot11SpectrumManagementRequired is true." -- so you can't do channel switch without spectrum management? | Just say it's optionally present | REVISED (MAC: 2021-11-11 21:41:23Z): Incorporate the changes in https://mentor.ieee.org/802.11/dcn/21/11-21-1824-01-000m-channel-switch.docx. | EDITOR | 20211115 Approved | Resolved | MAC: 2021-11-11 21:44:35Z - status set to: Ready for Motion MAC: 2021-05-27 22:51:46Z - status set to: Discuss | I | ED2: 2021-11-20 13:02:28Z - reviewed. ED1: 2021-11-18 00:51:55Z | 1 | 2021-11-21 16:46 | EDITOR
512 | Mark RISON | 35 | 0 |  |  |  | T | N |  |  |  |  | J | Mark RISON |  | 33 | Figure 65--Return path of OCT messages based on OCT parameters says MBp=OSp but this is a type violation. Also "the Multi-band peer parameter shall be set to the value of the Multi-bandOCT source parameter of the MLME-OCTunnel.indication primitive. and the Multi-band peer parameter shall be set to the value of the Multi-bandOCT source parameter received in the corresponding MLME-OCTunnel.indication primitive. and the Multi-band peer parameter set to the value of the Multi-bandOCT source parameter of the MLME-OCTunnel.indication primitive." | As it says in the comment | REJECTED (MAC: 2021-11-14 01:06:21Z): The comment fails to identify changes in sufficient detail so that the specific wording of the changes that will satisfy the commenter can be determined. | EDITOR | 20211115 Approved | Resolved | MAC: 2021-11-14 01:06:25Z - status set to: Ready for Motion MAC: 2021-09-22 23:52:54Z - status set to: Submission Required MAC: 2021-05-09 23:59:52Z - status set to: Discuss | N |  |  | 2021-11-16 00:35 | EDITOR
513 | Mark RISON | 35 | 0 |  |  |  | E | N |  |  |  |  | J | Edward Au |  | 33 | Sometimes capability bits are "Supported" (e.g. "A-MPDU Supported"), sometimes "Support" (e.g. "BAT Support") | Be consistent | REJECTED (ED2: 2021-11-12 16:36:50Z) The comment fails to identify changes in sufficient detail so that the specific wording of the changes that will satisfy the commenter can be determined. | EDITOR | 20211115 Approved | Resolved | ED2: 2021-11-12 16:36:53Z - status set to: Ready for Motion | N |  |  | 2021-11-15 23:15 | EDITOR
514 | Mark RISON | 35 | 0 |  |  |  | E | N |  |  |  |  | J | Edward Au |  | 33 | I can't remember whether we checked that we correctly include/omit "Std" after IEEE | As it says in the comment | REJECTED (ED2: 2021-11-12 16:36:37Z) The comment fails to identify changes in sufficient detail so that the specific wording of the changes that will satisfy the commenter can be determined. | EDITOR | 20211115 Approved | Resolved | ED2: 2021-11-12 16:36:40Z - status set to: Ready for Motion | N |  |  | 2021-11-15 23:15 | EDITOR
515 | Mark RISON | 35 | 0 |  |  |  | E | N |  |  |  |  | V | Edward Au | 21/1617r5 | 26 | Inconsistency on ellipsis for numeric contents, i.e. whether x,...,y or x,..,y (two dots or three, and space or not). Also commas not always present | As it says in the comment | REVISED (ED2: 2021-10-29 15:08:29Z) Make the changes shown under “Proposed changes” for CID 515 in https://mentor.ieee.org/802.11/dcn/21/11-21-1617-05-000m-proposed-resolution-for-revme-cc35-comments-part-3.docx | EDITOR | 20211115 Approved | Resolved | ED2: 2021-10-29 15:08:47Z - status set to: Ready for Motion ED2: 2021-10-03 22:09:57Z - status set to: Review | I | ED1: 2021-11-20 22:33:25Z - Reviewed ED2: 2021-11-18 19:45:22Z | 1 | 2021-11-21 16:46 | EDITOR
516 | Mark RISON | 35 | 0 |  |  |  | E | N |  |  |  |  | J | Mark Rison |  | 33 | "The construction "between x and y", "x to y" or "x-y"" should have x and y in italics. Also the hyphen should be a minus or en dash (but in other places hyphens or em dashes are also sometimes used) | As it says in the comment | REJECTED (ED2: 2021-11-12 16:35:28Z) The comment fails to identify changes in sufficient detail so that the specific wording of the changes that will satisfy the commenter can be determined. | EDITOR | 20211115 Approved | Resolved | ED2: 2021-09-18 20:44:33Z - status set to: Submission Required | N |  |  | 2021-11-15 23:15 | EDITOR
517 | Mark RISON | 35 | 0 |  |  |  | T | N |  |  |  |  | J | Mark RISON |  | 33 | RSSI RXVECTOR parameter units should be specified. Some but not all PHYs say "RSSI is intended to be used in a relative manner, and it shall be a monotonically increasing function of the received power" but even for those PHYs it is not clear what the use of something that has no units is | As it says in the comment | REJECTED (PHY: 2021-11-14 09:48:58Z) The comment fails to identify changes in sufficient detail so that the specific wording of the changes that will satisfy the commenter can be determined. | EDITOR | 20211115 Approved | Resolved | PHY: 2021-11-14 09:48:57Z - status set to: Ready for Motion PHY: 2021-06-21 14:59:30Z - status set to: Submission Required PHY: 2021-06-21 14:58:32Z - RSSI is relative, with no specific reference point, and might not even be in dB. Beacon RSSI is dBm PHY: 2021-04-21 20:20:37Z - status set to: Discuss | N |  |  | 2021-11-15 23:51 | EDITOR
518 | Mark RISON | 35 | 0 |  |  |  | T | N |  |  |  |  | J | Mark RISON |  | 36 | There are many technical issues with the description of subelements | Fix as suggested in 19/0856 | REJECTED (GEN: 2021-11-13 04:29:07Z) The comment fails to identify changes in sufficient detail so that the specific wording of the changes that will satisfy the commenter can be determined. | EDITOR | 20211129 Approved | Resolved | GEN: 2021-11-13 04:29:12Z - status set to: Ready for Motion GEN: 2021-11-07 17:52:27Z - IF a Submission is not submitted, this CID will be resolved with "Reject; The comment fails to identify changes in sufficient detail so that the specific wording of the changes that will satisfy the commenter can be determined. The Proposed Change cites a document that does not reference the document under consideration." GEN: 2021-05-12 22:33:54Z - status set to: Submission Required | N |  |  | 2021-12-07 23:20 | EDITOR
519 | Mark RISON | 35 | 0 |  |  |  | E | N |  |  |  |  | J | Mark RISON |  | 33 | There are many editorial issues with the description of subelements | Fix as suggested in 19/0856 | REJECTED (ED2: 2021-11-12 16:35:24Z) The comment fails to identify changes in sufficient detail so that the specific wording of the changes that will satisfy the commenter can be determined. | EDITOR | 20211115 Approved | Resolved | ED2: 2021-04-25 12:50:33Z - status set to: Submission Required - Assigned to Mark Rison. | N |  |  | 2021-11-15 23:15 | EDITOR
520 | Mark RISON | 35 | 0 |  |  |  | T | N |  |  |  |  | J | Mark RISON |  | 33 | Many places that refer to Action frames should also refer to Action No Ack frames (e.g. AC setting) | As it says in the comment | REJECTED (MAC: 2021-11-14 01:06:34Z): The comment fails to identify changes in sufficient detail so that the specific wording of the changes that will satisfy the commenter can be determined. | EDITOR | 20211115 Approved | Resolved | MAC: 2021-11-14 01:06:38Z - status set to: Ready for Motion MAC: 2021-05-27 22:51:59Z - status set to: Submission Required | N |  |  | 2021-11-16 00:35 | EDITOR
521 | Mark RISON | 35 | 0 |  |  |  | T | N |  |  |  |  | J | Mark RISON |  | 33 | There is lots of duplication between 10.3.3 Random backoff time and 10.3.4.3 Backoff procedure for DCF | Merge the two subclauses | REJECTED (MAC: 2021-11-14 01:06:03Z): The comment fails to identify changes in sufficient detail so that the specific wording of the changes that will satisfy the commenter can be determined. | EDITOR | 20211115 Approved | Resolved | MAC: 2021-11-14 01:06:08Z - status set to: Ready for Motion MAC: 2021-05-27 22:52:06Z - status set to: Submission Required | N |  |  | 2021-11-16 00:35 | EDITOR
522 | Mark RISON | 35 | 0 |  |  |  | E | N |  |  |  |  | J | Mark Rison |  | 33 | "The structure of this/the blah field/element" is a bit odd | Change to use the canonical "The format of" wording | REJECTED (ED2: 2021-11-12 16:34:30Z) The comment fails to identify changes in sufficient detail so that the specific wording of the changes that will satisfy the commenter can be determined. | EDITOR | 20211115 Approved | Resolved | ED2: 2021-09-18 20:44:18Z - status set to: Submission Required | N |  |  | 2021-11-15 23:15 | EDITOR
523 | Mark RISON | 35 | 0 |  |  |  | T | N |  |  |  |  | J |  |  | 33 | There are multiple references to "the virtual CS mechanism", but there are multiple virtual CS mechanisms for S1G STAs (and maybe also DMG STAs), so which is intended is not clear | As it says in the comment | REJECTED (PHY: 2021-11-07 20:21:20Z) The comment fails to identify changes in sufficient detail so that the specific wording of the changes that will satisfy the commenter can be determined. | EDITOR | 20211115 Approved | Resolved | PHY: 2021-11-07 20:21:31Z - status set to: Ready for Motion PHY: 2021-04-21 20:20:46Z - status set to: Discuss | N |  |  | 2021-11-15 23:51 | EDITOR
524 | Mark RISON | 35 | 0 | 9.6.7 |  |  | T | N |  |  | 9.6.7 |  | A | Stephen McCann | 11-21/1637 | 26 | "The optional subelements are ordered by nondecreasing subelement ID." (2x) -- just extend 9.4.3 ("Subelements within an element are ordered by nondecreasing Subelement ID.") to cover subelements in a frame and refer to that | In 9.4.3 change "Subelements within an element are ordered by nondecreasing Subelement ID." to "Subelements within an element and subelements in a field outside of an element are in each case ordered by nondecreasing Subelement ID." In 9.6.7.37 and in 9.6.7.38 change "The Optional Subelements field contains zero or more subelements, each consisting of a 1-octet Subelement ID field, a 1-octet Length field, and a variable-length Data field, as defined in 9.4.3 (Subelements). The optional subelements are ordered by nondecreasing subelement ID." to "The Optional Subelements field contains zero or more subelements, The subelement format and ordering of subelements are defined in 9.4.3 (Subelements)." | ACCEPTED (MAC: 2021-11-09 21:29:33Z) | EDITOR | 20211115 Approved | Resolved | MAC: 2021-11-09 21:29:25Z - status set to: Ready for Motion MAC: 2021-05-27 22:52:26Z - status set to: Discuss | I | ED1: 2021-11-20 22:34:06Z -Reviewed ED2: 2021-11-18 19:08:17Z | 1 | 2021-11-21 16:46 | EDITOR
525 | Mark RISON | 35 | 0 |  |  |  | E | N |  |  |  |  | V | Edward Au | 21/1617r5 | 26 | "Beacon Report" should be "Beacon report" when referring to the report (i.e. not part of a field/element name), ditto Request. E.g in: fragmented over multiple Beacon Reports, identifies the Beacon Report instance, a response to a Beacon Request, a Beacon Report identified by | As it says in the comment | REVISED (ED2: 2021-10-29 15:09:34Z) At 1217.3 (D0.3), change “multiple Beacon Reports” to “multiple Beacon reports”. At 1217.23 (D0.3), change “multiple Beacon Reports” to “multiple Beacon reports”. At 1217.45 (D0.3), change “the Beacon Report instance sent as a response to a Beacon Request” to “the Beacon report instance sent as a response to a Beacon request”. At 1217.48 (D0.3), change “Beacon Report identified by the Beacon Report ID” with “Beacon report identified by the Beacon report ID”. | EDITOR | 20211115 Approved | Resolved | ED2: 2021-10-29 15:09:38Z - status set to: Ready for Motion ED2: 2021-10-03 22:25:16Z - status set to: Review | N | ED2: 2021-11-18 11:33:25Z - The CID is implemented by CID 294. Specifically, all changes indicated in this CID no longer exist because of CID 294. | 1 | 2021-11-21 16:46 | EDITOR
526 | Mark RISON | 35 | 0 |  |  |  | T | N |  |  |  |  | J | Mark HAMILTON |  | 33 | The CMMG rules being separated (in 10.6.8) causes the exclusion rules structure of 10.6.5.x to be confusing or broken. DMG started it with 10.6.7. | Merge 10.6.7 and 10.6.8 into 10.6.5. I think perhaps the other Mark has some ideas about this | REJECTED (MAC: 2021-11-14 01:06:50Z): The comment fails to identify changes in sufficient detail so that the specific wording of the changes that will satisfy the commenter can be determined. | EDITOR | 20211115 Approved | Resolved | MAC: 2021-11-14 01:06:53Z - status set to: Ready for Motion MAC: 2021-05-10 00:00:00Z - status set to: Submission Required | N |  |  | 2021-11-16 00:35 | EDITOR
527 | Mark RISON | 35 | 0 |  |  |  | T | N |  |  |  |  | V | Brian HART | 11-21/965r7 | 26 | We should not refer to PPDUs as frames, since this is needlessly confusing. "frame" should be a synonym for "MPDU" only | Change all references to "frame"s that are in fact PPDUs to "PPDU" | REVISED (GEN: 2021-10-25 15:44:56Z); Incorporate the changes for "Proposed Text Updates: CIDs 14, 15, and 527" in 11-21/ 965r8: <https://mentor.ieee.org/802.11/dcn/21/11-21-0965-08-000m-cc35-phy-cids-19-18-14-15-527.docx> | EDITOR | 20211115 Approved | Resolved | GEN: 2021-10-25 15:45:12Z - status set to: Ready for Motion GEN: 2021-09-20: Proposed Resolution CID 14 (GEN), CID 15 (PHY), CID 527 (GEN): Revised; Incorporate the changes for "Proposed Text Updates: CIDs 14, 17, and 527" in 11-21/ 965r7: <https://mentor.ieee.org/802.11/dcn/21/11-21-0965-08-000m-cc35-phy-cids-19-18-14-15-527.docx> GEN: 2021-08-27 18:01:44Z - status set to: Review - 21/965 GEN: 2021-05-20 16:56:07Z - Reassign to Brian Hart - Similar to CID 14 GEN: 2021-05-12 22:32:02Z - status set to: Submission Required | N | ED2: 2021-11-16 15:13:46Z - This CID is implemented by CID 14. | 1 | 2021-11-21 16:46 | EDITOR
528 | Mark RISON | 35 | 0 |  |  |  | T | N |  |  |  |  | J | David GOODALL |  | 33 | There are approximately 100 instances of "relay STA", of which approximately 58 are "S1G relay STA". This seems to falsely suggest that the others are or can be non-S1G relay STAs | Change all instances of "relay STA" and "Relay STA" that are not preceded by "S1G" or "DMG" to "S1G relay STA" throughout, adjusting the preceding indefinite article "a" if present to "an". Change all instances of "relay AP" and "Relay AP" that are not preceded by "S1G" or "DMG" to "S1G relay AP" throughout, adjusting the preceding indefinite article "a" if present to "an" | REJECTED (MAC: 2021-11-09 16:24:07Z): Insufficient details are provided to incorporate this change correctly, as the global change is not always correct. Consider, for example, 9.4.2.127 where "relay STA" (without DMG) is referring to a DMG relay STA, and adding "S1G" would be incorrect. | EDITOR | 20211115 Approved | Resolved | MAC: 2021-11-11 22:26:35Z - status set to: Ready for Motion MAC: 2021-05-27 22:34:36Z - status set to: Submission Required | N |  |  | 2021-11-16 00:35 | EDITOR
529 | Mark RISON | 35 | 0 |  |  |  | T | N |  |  |  |  | J | Mark RISON |  | 33 | QLRC and QSRC have been deleted from the spec, because they were not clearly specified and not actually implemented, but LRC and SLRC and SRC and SSRC, which suffer from the same problem, are still there. Note: DCF is not deprecated | Delete LRC and SLRC and SRC and SSRC from the spec in the same way QLRC and QSRC were deleted | REJECTED (MAC: 2021-11-14 01:07:02Z): The comment fails to identify changes in sufficient detail so that the specific wording of the changes that will satisfy the commenter can be determined. | EDITOR | 20211115 Approved | Resolved | MAC: 2021-11-14 01:07:07Z - status set to: Ready for Motion MAC: 2021-05-27 22:34:42Z - status set to: Submission Required | N |  |  | 2021-11-16 00:35 | EDITOR
530 | Mark RISON | 35 | 0 |  |  |  | T | N |  |  |  |  | J | Mark RISON |  | 33 | QLRCs and QSRCs have been deleted from the spec, but there are still references to short/long retry count(er) in 10.3.3: "The SSRC shall be incremented when any short retry count (SRC)" "The SLRC shall be incremented when any long retry count (LRC)" and in 11.8.3 "The short retry counter and long retry counter for the MSDU or A-MSDU are not affected." Also "A STA shall maintain a SRC and an LRC for each MSDU or MMPDU awaiting transmission." "The SRC for an MPDU [...]. This SRC and the SSRC shall be reset when [...]. The LRC for an MPDU [...]. This LRC and the SLRC shall be reset when" "Retries for failed transmission attempts shall continue until the SRC for the MPDU [...] or until the LRC for the MPDU [...]" in 10.3.4.4. Note: DCF is not deprecated | Delete all references to short/long retry count(er)s throughout | REJECTED (MAC: 2021-11-14 01:07:14Z): The comment fails to identify changes in sufficient detail so that the specific wording of the changes that will satisfy the commenter can be determined. | EDITOR | 20211115 Approved | Resolved | MAC: 2021-11-14 01:07:18Z - status set to: Ready for Motion MAC: 2021-05-27 22:34:47Z - status set to: Submission Required | N |  |  | 2021-11-16 00:35 | EDITOR
531 | Mark RISON | 35 | 0 |  |  |  | T | N |  |  |  |  | J | Mark RISON |  | 33 | aRxPHYSTartDelay needs to be a set of delays indexed by PPDU format. The MAC then needs to use the right delay in the particular context, e.g. if it's expecting an immediate response and that has to be in a 1 Mbps long-preamble CCK PPDU then it should use the value for that, buf if the response has to be a 24 Mbps OFDM PPDU it should use the value for that | In the row defining aRxPHYStartDelay in the middle cell change "Integer" to "Dictionary of integers indexed by PPDU format; the STA chooses the largest value among all those corresponding to the PPDU formats that are valid at the point the PHY start delay is required" | REJECTED (PHY: 2021-11-07 20:32:03Z) The comment fails to identify changes in sufficient detail so that the specific wording of the changes that will satisfy the commenter can be determined. | EDITOR | 20211115 Approved | Resolved | PHY: 2021-11-07 20:32:11Z - status set to: Ready for Motion PHY: 2021-04-21 20:17:19Z - status set to: Submission Required | N |  |  | 2021-11-15 23:51 | EDITOR
532 | Mark RISON | 35 | 0 |  |  |  | T | N |  |  |  |  | J | Mark RISON |  | 33 | "CCA-ED" just confuses everyone, because everyone thinks it means CCA using ED, when in fact it means some wacko mode of operation in wacky regulatory domains/bands | Change "CCA-ED" to "regulatory-only CCA-ED" throughout | REJECTED (PHY: 2021-11-14 09:49:15Z) The comment fails to identify changes in sufficient detail so that the specific wording of the changes that will satisfy the commenter can be determined. | EDITOR | 20211115 Approved | Resolved | PHY: 2021-11-14 09:49:14Z - status set to: Ready for Motion PHY: 2021-06-21 14:39:26Z - status set to: Submission Required PHY: 2021-06-21 14:37:15Z - "regulatory-only CCA-ED" is a bit of a mouthful. How about REG-CCA-ED? Also need to check the instances of CCA-ED that appear to be normal ED not the special one (e.g. in 23.3.18.5.4.1 and Table 8-5) PHY: 2021-04-21 20:17:26Z - status set to: Discuss | N |  |  | 2021-11-15 23:51 | EDITOR
533 | Mark RISON | 35 | 0 |  |  |  | T | N |  |  |  |  | J | Mark RISON |  | 33 | It should be possible to use the ChannelList when doing OCT scanning to specify the peer NT-MLME channels. Currently, the Multi-band local in the MLME-SCAN.req is not used for anything except identifying the local TR-MLME(s) -- it does not go on the air or anything. We should therefore replace it with a list of { band ID, channel, MAC address } tuples (or a single band ID parameter and a list of { channel, MAC address } tuples if the TR-MLMEs have to be all on the same channel) and then OCT scanning will just be a clear extension to normal scanning. I think you wouldn't need the Multi-band peer because it would be implicit in the combination of the local NT-MLME the SME sends to (which identifies an NT band and channel) and the BSSID parameter. Then you'd be able to say "I want to find APs on 5G channels 36, 40 or 44, tunnelling over 2G4 channels 1, 2, 3" by setting in the MLME-SCAN.req: Channel List = 36, 40, 44 BSSID = wildcard Local TRs = { 2G4, 1, MAC address for 1 }, { 2G4, 2, MAC address for 2 }, { 2G4, 3, MAC address for 3 } and sending to an NT-MLME on the 5G band. | As it says in the comment | REJECTED (MAC: 2021-11-14 01:07:32Z): The comment fails to identify changes in sufficient detail so that the specific wording of the changes that will satisfy the commenter can be determined. | EDITOR | 20211115 Approved | Resolved | MAC: 2021-11-14 01:07:36Z - status set to: Ready for Motion MAC: 2021-05-09 23:58:37Z - status set to: Submission Required | N |  |  | 2021-11-16 00:35 | EDITOR
534 | Mark RISON | 35 | 0 |  |  |  | T | N |  |  |  |  | J | Mark RISON |  | 36 | The operation of OCT for scanning is not clear | Add an Annex to describe the sequence of events, and the contents of the primitives/MMPDUs (and where they come from) for an illustrative case like "wildcard scan for APs on channels 42 and 48 of band 5 (60G), tunnelled on 2G4 channels 1, 2 and 3" | REJECTED (GEN: 2021-11-13 04:32:01Z) The comment fails to identify changes in sufficient detail so that the specific wording of the changes that will satisfy the commenter can be determined. | EDITOR | 20211129 Approved | Resolved | GEN: 2021-11-13 04:32:06Z - status set to: Ready for Motion GEN: 2021-09-16 21:37:59Z - status set to: Submission Required IF a Submission is not submitted, this CID will be resolved with "Reject; The comment fails to identify changes in sufficient detail so that the specific wording of the changes that will satisfy the commenter can be determined." GEN: 2021-08-23 15:43:54Z - more investigation needed. GEN: 2021-05-20 16:58:53Z - status set to: Discuss Mark R = " I don't have a specific fix" GEN: 2021-05-12 22:27:46Z - status set to: Submission Required | N |  |  | 2021-12-07 23:20 | EDITOR
535 | Mark RISON | 35 | 0 | 12 |  |  | T | N |  |  | 12 |  | J | Mark Rison |  | 33 | It is not clear whether the SME picks the Key ID for transmission of encrypted frames (using the Key ID parameter of the MLME-SETKEYS.request) or whether the MAC does so | As it says in the comment | "Rejected. The comment fails to identify changes in sufficient detail so that the specific wording of the changes that will satisfy the commenter can be determined." | EDITOR | 20211115 Approved | Resolved | SEC: 2021-04-20 14:05:16Z - status set to: Submission Required | N |  |  | 2021-11-16 00:59 | EDITOR
536 | Mark RISON | 35 | 0 | 8 |  |  | T | N |  |  | 8 |  | J | Mark RISON |  | 36 | The description of the vectors in Clause 8 makes no sense. The various PHYs have very different vectors, so trying to have a generic description just doesn't work ("The name of the field used to specify the Tx data rate and report the Rx data rate may vary for different PHYs"). | Delete the PHY vectors subclause in Clause 8 (or make it just say that each PHY defines its vectors), and move all the information to the PHY clauses. The PHYCONFIG_VECTORs should be described in tabular form, as the TX/RXVECTORs are | REJECTED (GEN: 2021-11-13 04:28:56Z) The comment fails to identify changes in sufficient detail so that the specific wording of the changes that will satisfy the commenter can be determined. | EDITOR | 20211129 Approved | Resolved | GEN: 2021-11-13 04:29:01Z - status set to: Ready for Motion GEN: 2021-05-12 22:16:26Z - status set to: Submission Required IF a Submission is not submitted, this CID will be resolved with "Reject; The comment fails to identify changes in sufficient detail so that the specific wording of the changes that will satisfy the commenter can be determined." | N |  |  | 2021-12-07 23:20 | EDITOR
537 | Mark RISON | 35 | 0 |  |  |  | T | N |  |  |  |  | J |  |  | 33 | The description of the PHYCONFIG_VECTOR is missing for DSSS, HR/DSSS, ERP, DMG and TVHT | As it says in the comment | REJECTED (PHY: 2021-11-07 20:23:42Z) The comment fails to identify changes in sufficient detail so that the specific wording of the changes that will satisfy the commenter can be determined. | EDITOR | 20211115 Approved | Resolved | PHY: 2021-11-07 20:23:54Z - status set to: Ready for Motion PHY: 2021-06-21 14:44:12Z - maybe not needed if there's just a single indivisible channel (but why does DMG have a PHYCONFIG_VECTOR then?). If we add for older PHYs, need to add not just description but also references to it. How do old PHYs set the channel (MIB?)? Dynamic stuff is better with PHYCONFIG_VECTOR than with the MIB PHY: 2021-04-21 20:17:33Z - status set to: Discuss | N |  |  | 2021-11-15 23:51 | EDITOR
538 | Mark RISON | 35 | 0 | 10.6 |  |  | T | N |  |  | 10.6 |  | J | Mark RISON |  | 33 | The multirate rules are an impenetrable mess. It's impossible to determine whether they are complete, let alone whether they are correct | As it says in the comment | REJECTED (MAC: 2021-11-14 01:07:46Z): The comment fails to identify changes in sufficient detail so that the specific wording of the changes that will satisfy the commenter can be determined. | EDITOR | 20211115 Approved | Resolved | MAC: 2021-11-14 01:07:51Z - status set to: Ready for Motion MAC: 2021-05-27 22:34:52Z - status set to: Submission Required | N |  |  | 2021-11-16 00:35 | EDITOR
539 | Mark RISON | 35 | 0 | C.3 |  |  | T | N |  |  | C.3 |  | J | Mark RISON |  | 36 | There are millions of MIB variables/tables to do with LCIs and civic locations, and it is not clear which are used in which contexts (TVWS, DSE, FTM, neighbour report, etc.) | Add some words to the parent MIB node to disambiguate them all (including the way in which/why an index is used, where an index is used) | REJECTED (GEN: 2021-11-13 04:27:52Z) The comment fails to identify changes in sufficient detail so that the specific wording of the changes that will satisfy the commenter can be determined. | EDITOR | 20211129 Approved | Resolved | GEN: 2021-11-13 04:28:08Z - status set to: Ready for Motion GEN: 2021-09-16 21:48:52Z - status set to: Submission Required IF a Submission is not submitted, this CID will be resolved with "Reject; The comment fails to identify changes in sufficient detail so that the specific wording of the changes that will satisfy the commenter can be determined." GEN: 2021-08-23 15:45:47Z - More investigation needed. GEN: 2021-05-20 16:59:51Z - status set to: Discuss Mark R = "Don't know the answer" GEN: 2021-05-12 22:28:34Z - status set to: Submission Required | N |  |  | 2021-12-07 23:20 | EDITOR
540 | Mark RISON | 35 | 0 |  |  |  | T | N |  |  |  |  | J | Mark RISON |  | 33 | There seem to be at least three flavours of awake window: mesh, TDLS and DMG (and there has been a suggestion in TGmd that there are also IBSS awake windows, though the term does not appear). The first seems to be so denoted, but the others not | As it says in the comment | REJECTED (MAC: 2021-11-14 01:08:00Z): The comment fails to identify changes in sufficient detail so that the specific wording of the changes that will satisfy the commenter can be determined. | EDITOR | 20211115 Approved | Resolved | MAC: 2021-11-14 01:08:05Z - status set to: Ready for Motion MAC: 2021-05-27 22:34:59Z - status set to: Submission Required | N |  |  | 2021-11-16 00:35 | EDITOR
541 | Mark RISON | 35 | 0 |  |  |  | T | N |  |  |  |  | J | Mark RISON |  | 36 | What an "operating class" does and does not specify seems to depend on the subclause the term is used in | Agree on what exactly an operating class does and does not specify, and capture this in the spec | REJECTED (GEN: 2021-11-13 04:29:18Z) The comment fails to identify changes in sufficient detail so that the specific wording of the changes that will satisfy the commenter can be determined. | EDITOR | 20211129 Approved | Resolved | GEN: 2021-11-13 04:29:22Z - status set to: Ready for Motion GEN: 2021-05-12 22:15:55Z - status set to: Submission Required IF a Submission is not submitted, this CID will be resolved with "Reject; The comment fails to identify changes in sufficient detail so that the specific wording of the changes that will satisfy the commenter can be determined." | N |  |  | 2021-12-07 23:20 | EDITOR
542 | Mark RISON | 35 | 0 |  |  |  | T | N |  |  |  |  | J | Mark RISON |  | 33 | There are references to "physical carrier sense", "virtual carrier sense" and "physical CS" and "virtual CS" but the terms are never defined. Use "CS" rather than "carrier sense" except when defined etc. The terms PHYCS and PHYED are defined but barely used. There is a zoo of inconsistent terminology for "carrier sense", whch makes it hard to understand exactly what is meant where and how the various PHYs compare: CS, CCA, CS/CCA, energy detect, ED, PHYED, CCA-ED, CCA Mode 1-5. | As it says in the comment | REJECTED (PHY: 2021-11-07 20:32:58Z) The comment fails to identify changes in sufficient detail so that the specific wording of the changes that will satisfy the commenter can be determined. | EDITOR | 20211115 Approved | Resolved | PHY: 2021-11-07 20:33:07Z - status set to: Ready for Motion PHY: 2021-04-21 20:17:47Z - status set to: Submission Required | N |  |  | 2021-11-15 23:51 | EDITOR
543 | Mark RISON | 35 | 0 | C.3 |  |  | T | N |  |  | C.3 |  | J | Mark RISON |  | 36 | Where there is both a dot11FooImplemented and a dot11FooActivated, it should be specified that dot11FooActivated shall not be set to true unless dot11FooImplemented is true | As it says in the comment | REJECTED (GEN: 2021-11-13 04:29:28Z) The comment fails to identify changes in sufficient detail so that the specific wording of the changes that will satisfy the commenter can be determined. | EDITOR | 20211129 Approved | Resolved | GEN: 2021-11-13 04:29:33Z - status set to: Ready for Motion GEN: 2021-08-23 15:51:54Z - status set to: Submission Required Yes this has been discussed in the ARC document. The implication would be as such, but very few have both. Specific statements may not be explicit. Need to look at the few that have both, and review them. ARC Doc says you should not have both in general case. See https://mentor.ieee.org/802.11/dcn/18/11-18-0052-02-0arc-mib-truthvalue-usage-patterns-presentation.pptx See https://mentor.ieee.org/802.11/dcn/17/11-17-0475-09-0arc-mib-pattern-analysis.xlsx See also https://mentor.ieee.org/802.11/dcn/15/11-15-0355-13-0arc-mib-truthvalue-usage-patterns.docx IF a Submission is not submitted, this CID will be resolved with "Reject; The comment fails to identify changes in sufficient detail so that the specific wording of the changes that will satisfy the commenter can be determined." GEN: 2021-05-20 17:01:24Z - status set to: Discuss Mark R = "Need group discussion/direction (is this covered by the ARC conclusions re the MIB?)" GEN: 2021-05-12 22:15:30Z - status set to: Submission Required | N |  |  | 2021-12-07 23:20 | EDITOR
544 | Mark RISON | 35 | 0 |  |  |  | T | N |  |  |  |  | J |  |  | 33 | There are 8 instances of "The static <something> PHY [characteristics], provided through the PLME-CHARACTERISTICS" --- what does the "static" mean? Also the following sentence is not consistent: "The definitions of these characteristics are in 6.5.4" v. "The definitions for these characteristics are given in 6.5" v. "The ERP characteristics in Table 18-6 (ERP characteristics) shall be used for the ERP for the purposes of MAC timing calculations" v. "The definitions for these characteristics are given in 6.5.4" | Clarify that "static" means "constant for a given PHY instantiation", and make the following sentence in each case consistent | REJECTED (PHY: 2021-11-07 20:23:09Z) The comment fails to identify changes in sufficient detail so that the specific wording of the changes that will satisfy the commenter can be determined. | EDITOR | 20211115 Approved | Resolved | PHY: 2021-11-07 20:23:26Z - status set to: Ready for Motion PHY: 2021-04-21 20:17:56Z - status set to: Discuss | N |  |  | 2021-11-15 23:51 | EDITOR
545 | Michael Montemurro | 35 | 0 | 11.22.5.2 | 2402 | 62 | T | Y | 2402 | 62 | 11.22.5.2 |  | A | Stephen McCann | 11-21/1637 | 26 | "home realm information" is not defined. The authentication is forwarded based on NAI realm included in the EAP Identity Response. | Change "home realm information" to "NAI realm" | ACCEPTED (MAC: 2021-11-05 14:13:21Z) | EDITOR | 20211115 Approved | Resolved | MAC: 2021-11-05 14:13:24Z - status set to: Ready for Motion MAC: 2021-05-27 21:01:09Z - status set to: Review | I | ED2: 2021-11-20 13:46:50Z - reviewed. ED1: 2021-11-16 22:56:14Z | 1 | 2021-11-21 16:46 | EDITOR
546 | Michael Montemurro | 35 | 0 | 10.4 | 1745 | 5 | T | Y | 1745 | 5 | 10.4 |  | V | Mark RISON | 11-21/829r4 | 23 | "shall be capable of" is really just "shall support". Shall support is used more frequently (95 vs 28) in the draft and describes the requirment better. | Change all occurences of "shall be capable of" to "shall support". Change "shall be capable of" to "shall support" at 1745.5, 1745.10, 1780.6, 1782.27, 1782.29, 1782.32, 1907.11, 1907.21, 1910.64, 1911.6, 1949.28, 1949.29, 1949.30, 2146.56, 2227.20, 2363.56, 2396.39, 2853.58, 2883.11, 2939.14, 2944.61, 2944.63, 1945.3, 2952.15, 3109.15, 4350.52, 4350.54 At 2169.20, change "shall be capable of supporting a delivery" to "shall support a delivery" | REVISED (GEN: 2021-09-27 15:35:33Z) Change “shall be capable of” to “shall support” and “Shall be capable of” to “Shall support” in the locations shown in the table shown under “Discussion” for CID 546 in in 11-21/0829r4 <https://mentor.ieee.org/802.11/dcn/21/11-21-0829-04-000m-resolutions-for-some-comments-on-11me-d0-0-cc35.docx>. At 2169.20 delete “supporting” (leaving, after the changes above, “A STA that supports FMS shall support a delivery interval of 1 for any stream.”). Note to the commenter: this is the proposed changes (modulo case-sensitivity), with one page number typo fixed | EDITOR | 20211025 Approved | Resolved | GEN: 2021-09-27 15:35:43Z - status set to: Ready for Motion GEN: 2021-08-27 22:50:27Z - status set to: Review - see 11-21/829 MAC: 2021-05-27 21:01:25Z - status set to: Submission Required | I | ED1: 2021-11-13 00:05:19Z -Reviewed and corrected (at 2700.61 of D0.4) ED2: 2021-11-01 13:43:08Z | 1 | 2021-11-21 16:47 | EDITOR
547 | Michael Montemurro | 35 | 0 | 10.46.2 | 2052 | 37 | T | Y | 2052 | 37 | 10.46.2 |  | J | Mike MONTEMURRO |  | 33 | There is a feature that was added to the specification to allow an AP to signal a system information update, described as a "Critical Update". A list of critical update events are given in clause 11.2.3.15 (TIM broadcast). However some of the parameters in the critical update list (DSSS Parameter Set, HT Operation, VHT Operation) would require an MLME-Start primitive to be changed. It looks as though the MLME primitives are not consistently defined with the feature. | Define a new MLME primitive to change the AP configuration when a critical update occurs. Move the critical update text out of the TIM Broadcast clause and provide a complete description on how an AP performs a criticial update. | REJECTED (MAC: 2021-11-14 01:08:21Z): The comment fails to identify changes in sufficient detail so that the specific wording of the changes that will satisfy the commenter can be determined. | EDITOR | 20211115 Approved | Resolved | MAC: 2021-11-14 01:08:25Z - status set to: Ready for Motion MAC: 2021-05-09 23:42:43Z - status set to: Submission Required | N |  |  | 2021-11-16 00:35 | EDITOR
548 | Michael Montemurro | 35 | 0 | 12.7.6.1 | 2369 | 62 | T | Y | 2369 | 62 | 12.7.6.1 |  | J | Michael Montemurro |  | 33 | The notation used to describe the contents of the Key Data field in the 4-way handshake, group-key handshake, and FT protocol is cumbersome and poorly depicts the optional fields in the key data element. | Update the key data field description (i.e. notation) for EAPoL frames for the 4-way handshake, group-key handshake, and FT protocol. The commenter will provide a submission with a detailed resolution to this comment. | "Rejected. The comment fails to identify changes in sufficient detail so that the specific wording of the changes that will satisfy the commenter can be determined." | EDITOR | 20211115 Approved | Resolved | SEC: 2021-04-20 17:15:00Z - status set to: Submission Required | N |  |  | 2021-11-16 00:59 | EDITOR
549 | Michael Montemurro | 35 | 0 | 4.3.14 | 232 | 34 | T | Y | 232 | 34 | 4.3.14 |  | J | Michael Montemurro |  | 23 | Clause 4 is an informative clause that describes, at a high level, WLAN features. However descriptions for the S1G and VHT PHY move towards listing mandatory/optional features. The mandatory/optional status of a feature is normatively described in the PICS (Annex B) and is not needed in clause 4. | Update the descriptions of S1G (4.3.14) and VHT (4.3.15) features to be high level general descriptions, removing all description of mandatory/optional features. | REJECTED (GEN: 2021-09-22 16:18:44Z) Commentor withdrew the comment | EDITOR | 20211025 Approved | Resolved | GEN: 2021-09-22 16:18:56Z - status set to: Ready for Motion GEN: 2021-05-15 23:41:42Z - status set to: Submission Required IF a Submission is not submitted, this CID will be resolved with "Reject; The comment fails to identify changes in sufficient detail so that the specific wording of the changes that will satisfy the commenter can be determined." | N | ED2: 2021-10-26 10:36:36Z |  | 2021-10-26 10:37 | ED2
550 | Michael Montemurro | 35 | 0 | 9.4.1.11 | 906 | 31 | T | Y | 906 | 31 | 9.4.1.11 |  | V | Mark RISON |  | 16 | The "Error" row in Table 9-51 looks as though it should be a "Reserved" row. | Change "Error" to "Reserved" at cited location. | REVISED (MAC: 2021-09-17 20:04:13Z): Put "10.28.4 (Response to an invalid Action and Action No Ack frame)" in the "See subclause" cell for that row. In 10.28.4 change the first two “Action and Action No Ack frame”s to “Action or Action No Ack frame” and the last to “frame”. | EDITOR | 20210920 Approved | Resolved | MAC: 2021-09-17 20:04:36Z - status set to: Ready for Motion MAC: 2021-05-27 21:04:52Z - status set to: Discuss | I | ED1: 2021-10-05 17:34:55Z - Reviewed. ED1: 2021-10-05 17:34:51Z - | 0.4 | 2021-10-05 17:48 | EDITOR
551 | Payam Torab Jahromi | 35 | 0 | 10.30.2.4 | 1891 | 10 | E | Y | 1891 | 10 | 10.30.2.4 |  | A | Edward Au | 21/1678r4 | 37 | Replace "Multi-TID Block Ack" with "Multi-TID BlockAck" in Figure 10-43 (5 occurrences) | As in comment | ACCEPTED (ED2: 2021-11-22 15:29:00Z) | ED2 | 20220118 Approved | Resolved | ED2: 2021-11-22 15:29:03Z - status set to: Ready for Motion ED2: 2021-11-02 18:29:30Z - status set to: Review |  |  |  | 2022-01-24 19:15 | EDITOR
552 | Payam Torab Jahromi | 35 | 0 | B.4.12 | 3647 | 55 | E | Y | 3647 | 55 | B.4.12 |  | A | Edward Au | 21/0803r5 | 15 | Replace "Multi-TID Block Ack" with "Multi-TID BlockAck" | As in comment | ACCEPTED (ED2: 2021-09-18 20:35:18Z) - Note to the Editors: The location is 4893.6 in D0.3. | EDITOR | 20210920 Approved | Resolved | ED2: 2021-09-18 20:35:33Z - status set to: Ready for Motion ED2: 2021-09-13 17:08:24Z - status set to: Review | I | ED1: 2021-10-05 17:18:49Z - Reviewed ED2: 2021-09-24 16:32:52Z | 0.4 | 2021-10-05 17:48 | EDITOR
553 | Payam Torab Jahromi | 35 | 0 | B.4.4.1 | 3572 | 6 | E | Y | 3572 | 6 | B.4.4.1 |  | V | Edward Au | 21/0803r5 | 15 | Replace "Multi-TID block ack" with "Multi-TID block acknowledgement" | As in comment | REVISED (ED2: 2021-09-18 20:36:29Z) Replace “block ack” with “block acknowledgment” at 4811.6, 2214.3, and 2236.13 in P802.11REVme D0.3. | EDITOR | 20210920 Approved | Resolved | ED2: 2021-09-18 20:36:33Z - status set to: Ready for Motion ED2: 2021-09-13 17:25:01Z - status set to: Review | I | ED1: 2021-10-05 17:18:34Z - Reviewed ED2: 2021-09-24 16:32:12Z | 0.4 | 2021-10-05 17:48 | EDITOR
554 | Payam Torab Jahromi | 35 | 0 | 9.6.13.9 | 1590 | 21 | E | Y | 1590 | 21 | 9.6.13.9 |  | A |  |  | 1 | Capitalize the first letters of the field name | Replace "Request mode" with "Request Mode" in P1590L21, P1590L48, P1591L19, P1591L55, P538L46, P537L29 | ACCEPTED (ED1: 2021-04-30 16:43:17Z) | EDITOR | 20210513 Approved | Resolved | ED1: 2021-04-30 16:43:20Z - status set to: Ready for Motion | I | ED1: 2021-05-18 17:13:03Z | 0.1 | 2021-06-27 22:33 | EDITOR
555 | Payam Torab Jahromi | 35 | 0 | 11.10.4 | 2265 | 61 | E | Y | 2265 | 61 | 11.10.4 |  | A | Edward Au | 21/0803r5 | 15 | Correct field name is "Measurement Request Mode" | Replace "Measurement Request mode" with "Measurement Request Mode" in P2265L61, P2266L36 | ACCEPTED (ED2: 2021-09-18 20:40:33Z) Note to the Editors: The locations are 2754.61 and 2755.35 in D0.3. | EDITOR | 20210920 Approved | Resolved | ED2: 2021-09-18 20:40:50Z - status set to: Ready for Motion ED2: 2021-09-15 12:49:22Z - status set to: Review | I | ED1: 2021-10-05 17:06:15Z - Reviewed ED2: 2021-09-24 16:20:14Z | 0.4 | 2021-10-05 17:48 | EDITOR
556 | Payam Torab Jahromi | 35 | 0 | 11.21.7 | 2353 | 14 | T | Y | 2353 | 14 | 11.21.7 |  | V | Mark HAMILTON |  | 16 | BSS transition management function is not just for "network load balancing" | Change the section title to "BSS transition management" | REVISED (MAC: 2021-09-17 20:29:17Z): Accept the Proposed Change. At P2353.41, change "clause" to "subclause". | EDITOR | 20210920 Approved | Resolved | MAC: 2021-09-17 20:29:35Z - status set to: Ready for Motion Agree with the comment. Text in 11.21.7.1 explicitly mentions that the feature also "provides accounting session control information to a non-AP STA", and "enable[s] an AP to inform associated STAs that the BSS will be terminated". Text in the last paragraph of 11.21.7.1 states, "The provisions in this clause [sic] for BSS transition management _and_ network load balancing" (emphasis added). It seems perhaps this clause is meant to be "and" those features, not one "for" the other. Proposed Resolution: Revised. Accept the Proposed Change. At P2353.41, change "clause" to "subclause". MAC: 2021-05-27 22:04:36Z - status set to: Review | I | ED2: 2021-10-02 11:37:13Z - reviewed ED1: 2021-09-30 15:39:17Z | 0.4 | 2021-10-05 17:48 | EDITOR
557 | Payam Torab Jahromi | 35 | 0 | 9.4.2.22 | 1084 | 18 | E | Y | 1084 | 18 | 9.4.2.22 |  | V |  |  | 8 | Quiet element is also present in the DMG Beacon frame. | The Quiet element is optionally present in Beacon frames, as described in 9.3.3.2 (Beacon frame format), DMG Beacon frames, as described in 9.3.4.2 (DMG Beacon frame format), and Probe Response frames, as described in 9.3.3.10 (Probe Response frame format). | REVISED (ED1: 2021-07-13 21:27:05Z) At 1084.18, change the cited para to “The use of Quiet elements is described in 11.8.3 (Quieting channels for testing).”. | EDITOR | 20210823 Approved | Resolved | ED1: 2021-07-13 21:27:47Z - status set to: Ready for Motion ED1: 2021-04-30 16:37:34Z - status set to: Discuss | I | ED2: 2021-10-02 11:54:11Z - reviewed ED1: 2021-09-28 23:12:12Z | 0.4 | 2021-10-05 17:48 | EDITOR
558 | Payam Torab Jahromi | 35 | 0 | 10.39.8.1 | 1967 | 61 | E | Y | 1967 | 61 | 10.39.8.1 |  | A | Edward Au | 21/0803r5 | 15 | Change "an CF-End" to "a CF-End" | As in comment | ACCEPTED (ED2: 2021-09-18 20:33:20Z) Note to the Editors: The location is 2347.36 in D0.3. | EDITOR | 20210920 Approved | Resolved | ED2: 2021-09-18 20:33:32Z - status set to: Ready for Motion ED2: 2021-09-13 16:41:41Z - status set to: Review | I | ED1: 2021-10-05 16:57:37Z - Reviewed ED2: 2021-09-24 16:12:27Z | 0.4 | 2021-10-05 17:48 | EDITOR
559 | Payam Torab Jahromi | 35 | 0 | 9..25.1 | 811 | 55 | E | Y | 811 | 55 | 9..25.1 |  | J | Mark Rison |  | 33 | Mix of "Duration" and "Duration/ID" field references | There are several references to "Duration field" and "Duration/ID" field in this section. I imagine there has been a partial effort to change to "Duration/ID", claiming that the field full name is Duration/ID. I propose a different view (and if group agrees to adopt in style guidelines); if someone chooses to name a field X/Y to indicate dual use, it should be OK to refer to the field as X or Y where context is clear. This makes the text more readable. Please decide and eliminate the inconsistency one way or another. | REJECTED (ED1: 2021-11-10 21:33:43Z) - The comment fails to identify changes in sufficient detail so that the specific wording of the changes that will satisfy the commenter can be determined. | EDITOR | 20211115 Approved | Resolved | ED1: 2021-09-16 16:24:37Z - status set to: Submission Required ED1: 2021-04-30 17:13:57Z - status set to: Discuss | N |  |  | 2021-11-15 23:10 | EDITOR
560 | Payam Torab Jahromi | 35 | 0 | 10.53.5.2 | 2088 | 2 | E | N | 2088 | 2 | 10.53.5.2 |  | V | Edward Au | 21/0803r5 | 15 | Change "value of the filed" to "field value" | As in comment | REVISED (ED2: 2021-09-18 20:29:57Z) Replace “value of the field” with “field value” at 2560.2 and 2560.6 in P802.11REVme D3.0. Note to the commenter: Revised, rather than accepted, because it is “field”, not “filed”. | EDITOR | 20210920 Approved | Resolved | ED2: 2021-09-18 20:30:02Z - status set to: Ready for Motion ED2: 2021-09-13 16:10:33Z - status set to: Review | I | ED1: 2021-10-05 17:04:13Z - Reviewed ED2: 2021-09-24 16:16:25Z | 0.4 | 2021-10-05 17:48 | EDITOR
561 | Payam Torab Jahromi | 35 | 0 | 10.53.5.2 | 2088 | 6 | E | N | 2088 | 6 | 10.53.5.2 |  | V | Edward Au | 21/0803r5 | 15 | Change "value of the filed" to "field value" | As in comment | REVISED (ED2: 2021-09-18 20:30:06Z) Replace “value of the field” with “field value” at 2560.2 and 2560.6 in P802.11REVme D3.0. Note to the commenter: Revised, rather than accepted, because it is “field”, not “filed”. | EDITOR | 20210920 Approved | Resolved | ED2: 2021-09-18 20:30:09Z - status set to: Ready for Motion ED2: 2021-09-13 16:08:30Z - status set to: Review | I | ED1: 2021-10-05 17:04:33Z - Reviewed ED2: 2021-09-24 16:16:32Z | 0.4 | 2021-10-05 17:48 | EDITOR
562 | Payam Torab Jahromi | 35 | 0 | 3.1 | 158 | 49 | T | Y | 158 | 49 | 3.1 |  | A | Jon Rosdahl |  | 3 | Not all direct links need set up, e.g., STA-to-STA communication in DMG is allowed without set up. Also in general set up is unrelated to definition. | Remove the last sentence in direct link definition, i.e., final text should read as: direct link: A bidirectional link from one quality-of-service (QoS) station (STA) to another QoS STA operating in the same infrastructure QoS basic service set (BSS) that does not pass through a QoS access point (AP). | ACCEPTED (GEN: 2021-05-24 15:31:20Z) | EDITOR | 20210614 Approved | Resolved | GEN: 2021-05-24 15:33:41Z - status set to: Ready for Motion GEN: 2021-05-15 23:29:51Z - status set to: Review Proposed Resolution: Accept | I | ED2: 2021-07-28 19:25:43Z - Reviewed ED1: 2021-07-12 18:10:22Z | 0.2 | 2021-07-29 16:51 | EDITOR
563 | Payam Torab Jahromi | 35 | 0 | 3.1 | 165 | 21 | T | Y | 165 | 21 | 3.1 |  | J | Jon Rosdahl | 11-21/1821r3 | 41 | We already have the following definition for "direct link": "A bidirectional link from one quality-of-service (QoS) station (STA) to another QoS STA operating in the same infrastructure QoS basic service set (BSS) that does not pass through a QoS access point (AP)..." and DLS has been removed in 802.11-2020. We can drop "direct link" from the peer-to-peer definition. | Change peer-to-peer link definition to: "Peer-to-peer link: A tunneled direct-link setup (TDLS) link, or a station-to-station (STA-to-STA) communication in a directional multi-gigabit (DMG) basic service set (BSS) or independent basic service set (IBSS). | REJECTED (GEN: 2021-11-12 20:26:00Z) After discussion in the TG, consensus for a resolution was not found. | EDITOR | 20220118 Approved | Resolved | GEN: 2021-12-20 16:14:19Z - status set to: Ready for Motion GEN: 2021-11-12 20:26:05Z - status set to: Ready for Motion GEN: 2021-05-24 15:39:13Z - status set to: Discuss GEN: 2021-05-13 13:10:05Z - status set to: Review Similar to CID 563, 183 and 184 Proposed Resolution: Change peer to peer link definition: Option 1: (Accept) peer-to-peer link: A tunneled direct-link setup (TDLS) link, or a station-to-station (STA-to-STA) communication in a directional multi-gigabit (DMG) basic service set (BSS) or independent basic service set (IBSS). Option2: (Revised) peer-to-peer link: A station-to-station (STA-to-STA) link between tunneled direct- link setup (TDLS) peer STAs in an infrastructure basic service set (BSS) or between STAs in an independent basic service set (IBSS). Option 3: (Reject) After discussion in the TG, concensus was not found for a resolution. | N |  |  | 2022-01-24 19:22 | EDITOR
564 | Robert Stacey | 35 | 0 | 9.3.3.1 | 844 | 15 | T | N | 844 | 15 | 9.3.3.1 |  | V | Stephen McCann | 11-21/1637 | 26 | There are a number of problems with the sentences that begin "In an MMPDU..." at the cited location and at the end of the paragraph. 1. Poor grammar: In what sense is the maximum MMPDU size *in* the MMPDU? 2. In the first sentence, it is not clear why "one or more" is needed; if one or more refers to fragmentation and retries why is that relevant? 3. In Table 9-25, both VHT PPDU and S1G PPDU have notes to indicate that the size is specified in this subclause. So non-VHT PPDU in the first sentence is incomplete (should include S1G PPDU). And the reference to Table 9-25 in the second sentence is obfuscation since Table 9.25 just refers back to this subclause. | Change the first sentence to read "The maximum size of an MMPDU that is not carried in a VHT or S1G PPDU is defined in Table 9-25." Change the second sentence to read "The maximum size of an MMPDU that is carried in a VHT or S1G PPDU (in whole or in part) is the maximum MPDU size supported by the recipient or, if there is more than one recipient, the smallest of the maximum MPDU sizes supported by the recipients less the shortest Management frame MAC header and FCS." | REVISED (MAC: 2021-11-05 14:24:00Z): Revised: Change the sentence at P844L15, starting “In an MMPDU…” to "The maximum size of an MMPDU that is not carried in a VHT or S1G PPDU is defined in Table 9-25." Change the sentence at P844L19 starting “in an MMPDU…” to "The maximum size of an MMPDU that is carried in one or more VHT or S1G PPDUs (in whole or in part) is the maximum MPDU size supported by the recipient or, if there is more than one recipient, the smallest of the maximum MPDU sizes supported by the recipients less the shortest Management frame MAC header and FCS." Note to commenter, this adds “one or more VHT or S1G PPDUs” to the 2nd change. | EDITOR | 20211115 Approved | Resolved | MAC: 2021-11-05 14:26:09Z - status set to: Ready for Motion MAC: 2021-05-27 21:12:48Z - status set to: Discuss | I | ED2: 2021-11-20 13:01:18Z - reviewed. ED1: 2021-11-16 23:21:55Z | 1 | 2021-11-21 16:46 | EDITOR
565 | Robert Stacey | 35 | 0 | G.1 | 4360 | 10 | T | Y | 4360 | 10 | G.1 |  | A | Graham Smith | 11-21/1968r0 | 37 | Delayed block ack has been deprecated. While the body text has been removed, there are still delayed BA sequences in Annex G, i.e., BlockAck +delayed Ack and BlockAckReq +delayed Ack. | Remove the delayed row in Table G-1. At 4363.28, replace txop-part-requiring-ack with the following (removing BlockAckReq and BlockAck): txop-part-requiring-ack = Data +individual [+null] ¦ Data +individual [+null] + QoS +normal-ack; At 4366.23, replace ht-ack-sequence with the following (note the change in bracketing to disambiguate the "or"): ht-ack-sequence = Data[+HTC]+individual[+null][+QoS+normal-ack][+mu-user-respond other users] (Ack[+HTC] ¦ NDP-Ack); At 4370.36, delete the following term: (BlockAck+HTC+trq+delayed (Ack+sounding ¦ Ack+HTC+ndp-announce NDP)) At 4371.32, delete the following term: (BlockAckReq+HTC+csi-request+delayed+sounding (Ack+a-mpdu Management+action-no-ack+csi+a-mpdu-end)) At 4372.1, delete the following term: (BlockAckReq+HTC+csi-request+delayed+ndp-announce Ack NDP Management+action-no-ack +csi) | ACCEPTED (GEN: 2021-12-20 15:50:36Z) Note to editor, The resolution is formatted nicely in 11-21/1968r0 <https://mentor.ieee.org/802.11/dcn/21/11-21-1968-00-000m-resolution-for-cid-565.docx> | ED2 | 20220118 Approved | Resolved | GEN: 2021-12-20 15:51:06Z - status set to: Ready for Motion GEN: 2021-11-07 18:12:54Z - status set to: Review See doc 11-21/1782: https://mentor.ieee.org/802.11/dcn/21/11-21-1782-00-000m-annex-g-cids-resolution.docx |  |  |  | 2022-01-24 19:21 | EDITOR
566 | Robert Stacey | 35 | 0 | 10.23.2.8 | 1810 | 60 | T | Y | 1810 | 60 | 10.23.2.8 |  | J | Stephen McCann | 11-21/1637 | 33 | With the resolution to comment #2610 in REVmd, an error was introduced: "a PPDU containing one or more blah frames" is not the same as "an A-MPDU containing one or more blah frames" the the PPDU might be a non-HT PPDU in the first instance (if it has one frame) but not in the second istance (because a non-HT PPDU cannot carry an A-MPDU). | Correct the error here. A VHT Compressed Beamforming frame can be sent in a non-HT PPDU or as an S-MPDU . | REJECTED (MAC: 2021-11-05 14:32:03Z): The comment fails to identify changes in sufficient detail so that the specific wording of the changes that will satisfy the commenter can be determined. | EDITOR | 20211115 Approved | Resolved | MAC: 2021-11-05 14:32:35Z - status set to: Ready for Motion MAC: 2021-05-27 21:22:17Z - status set to: Discuss | N |  |  | 2021-11-16 00:35 | EDITOR
567 | Rui Cao | 35 | 0 | 21.3.10.12 | 3192 | 6 | T | Y | 3192 | 6 | 21.3.10.12 |  | V | Youhan KIM | 21/0823r1 | 7 | non-HT dup data portion needs to be power normalized across N_tx, the same as legacy preamble portion. Otherwise, there is a power bump of sqrt(Ntx) from preamble to data portion. The same issue needs to be addressed in future clause for HE. | add N_tx in the denominator of the normalization factor. | REVISED (PHY: 2021-06-14 20:21:59Z) In Equation (21-100) at D0.0 P3192L7, add N_{TX} to the normalization factor by changing “sqrt( N^{Tone}_{NON_HT_DUP_OFDM-Data} )” to “sqrt( N_{TX} N^{Tone}_{NON_HT_DUP_OFDM-Data} )”. | EDITOR | 20210715 Approved | Resolved | PHY: 2021-06-14 20:21:57Z - status set to: Ready for Motion | I | ED2: 2021-07-28 00:30:00Z - Reviewed ED1: 2021-07-22 20:58:27Z | 0.2 | 2021-07-29 16:52 | EDITOR
568 | Rui Cao | 35 | 0 | 19.3.11.12 | 3013 | 32 | T | Y | 3013 | 32 | 19.3.11.12 |  | V | Youhan KIM | 21/0823r1 | 7 | non-HT dup data portion needs to be power normalized across N_tx, the same as legacy preamble portion. Otherwise, there is a power bump of sqrt(Ntx) from preamble to data portion. | add N_TX in the denominator of the normalization factor. | REVISED (PHY: 2021-06-14 20:22:42Z) In Equation (19-61) at D0.0 P3013L33, add N_{TX} to the normalization factor by changing “sqrt( N^{Tone}_{NON-HT Duplicate} )” to “sqrt( N_{TX} N^{Tone}_{NON-HT Duplicate} )”. | EDITOR | 20210715 Approved | Resolved | PHY: 2021-06-14 20:22:40Z - status set to: Ready for Motion | I | ED2: 2021-07-28 00:25:45Z - Reviewed ED1: 2021-07-22 21:00:09Z | 0.2 | 2021-07-29 16:52 | EDITOR
569 | Rui Cao | 35 | 0 | 19.3.7 | 2978 | 37 | T | Y | 2978 | 37 | 19.3.7 |  | V | Youhan KIM | 21/0823r1 | 7 | The normalization factor of N_TX in the denominator is not correct for HT portion. Need to update according to VHT and HE equations. | Separate normalization factor differently for preamble portion and data portion as in Equation (21-13) and definition of N_Norm in P3151L24.. | REVISED (PHY: 2021-06-14 20:23:31Z) Incorporate the changes in https://mentor.ieee.org/802.11/dcn/21/11-21-0823-01-000m-cc35-phy-comments.docx for CID 569. | EDITOR | 20210715 Approved | Resolved | PHY: 2021-06-14 20:23:29Z - status set to: Ready for Motion | I | ED2: 2021-07-28 00:22:35Z - Reviewed and edited. ED1: 2021-07-21 22:56:42Z | 0.2 | 2021-07-29 16:35 | EDITOR
570 | Stephan Sand | 35 | 0 | 11.10.9.11 | 2285 | 34 | E | N | 2285 | 34 | 11.10.9.11 |  | A | Edward Au | 21/0803r5 | 15 | Add missing space between "APs.Define" | as in comment | ACCEPTED (ED2: 2021-09-18 20:41:03Z) Note to the Editors: The location is 2774.34 in D0.3. | EDITOR | 20210920 Approved | Resolved | ED2: 2021-09-18 20:41:17Z - status set to: Ready for Motion ED2: 2021-09-15 12:52:29Z - status set to: Review | I | ED1: 2021-10-05 17:06:39Z - Reviewed ED2: 2021-09-24 16:20:50Z | 0.4 | 2021-10-05 17:48 | EDITOR
571 | Stephen McCann | 35 | 0 | 9.4.1.9 | 900 | 62 | E | N | 900 | 62 | 9.4.1.9 |  | V |  |  | 14 | The term "advertisement server" should be capitalised | Change "advertisement server" to "Advertisement Server". Also at P901L13, P2381L11, P2388L11, P2396L5, P2396L6, P2396L32 | REVISED (ED1: 2021-07-13 21:24:05Z) Change all instances in D0.1 (except the instances on page 2567 &2568 &2569) of "Advertisement Server" to "advertisement server". Total instances are 41. On pages 2567 & 2568 of D0.1, upper box, change "Advertisement Server" to “"Advertisement server". There are 3 instances in figures 11-40, 11-41 and 11-42. | EDITOR | 20210823 Approved | Resolved | ED1: 2021-08-24 23:58:46Z - status set to: Resolved ED1: 2021-07-13 21:26:28Z - status set to: Ready for Motion ED1: 2021-07-13 21:25:14Z - status set to: Discuss | I | ED2: 2021-10-02 11:53:36Z - reviewed ED1: 2021-09-28 22:48:39Z - 5 instances to change "Advertisement Server" to “"Advertisement server". There They are in 5 figures. | 0.4 | 2021-10-05 17:48 | EDITOR
572 | Stephen McCann | 35 | 0 | 9.4.5.15 | 1473 | 5 | T | N | 1473 | 5 | 9.4.5.15 |  | A | Stephen McCann |  | 26 | What does the phrase "IEEE 802.11 access network" mean? | Add the following definition to clause 3.2: "IEEE 802.11 access network: a network that provides access to an external network reachable via the BSS." | ACCEPTED (MAC: 2021-11-09 22:31:45Z) | EDITOR | 20211115 Approved | Resolved | MAC: 2021-11-09 22:31:48Z - status set to: Ready for Motion MAC: 2021-05-09 23:53:30Z - status set to: Review | I | ED2: 2021-11-20 13:11:54Z - reviewed and edited. ED1: 2021-11-17 00:06:51Z | 1 | 2021-11-21 16:46 | EDITOR
573 | Stephen McCann | 35 | 0 | 9.3.3.1 | 845 | 53 | E | N | 845 | 53 | 9.3.3.1 |  | A |  |  | 1 | Typo "for )Multihop" | Change to "for Multihop" | ACCEPTED (ED1: 2021-04-29 17:34:43Z) | EDITOR | 20210513 Approved | Resolved | ED1: 2021-04-29 17:34:45Z - status set to: Ready for Motion | I | ED1: 2021-05-18 16:38:04Z | 0.1 | 2021-06-27 22:33 | EDITOR
574 | Stephen McCann | 35 | 0 | 9.3.2.1.2 | 837 | 59 | T | N | 837 | 59 | 9.3.2.1.2 |  | V | Menzo WENTINK | 11-21/1753 | 26 | There is no specific mention of setting the To DS and From DS addressing bits for TDLS Data frames. | Add a new sentence at the end of the paragraph "The values of the To DS and From DS bits for TDLS Data frames are set to 0." Note: The settings for TDLS management frames are implied by text in clause 9.3.3.1 (P845L43). | REVISED (MAC: 2021-11-12 19:29:20Z): At 780.19, after "A Data frame from one STA to another STA within the same IBSS or the same PBSS, a Data frame direct from one non-AP STA to another non-AP STA within the same infrastructure BSS, or a Data frame outside the context of a BSS." replace "This is the only valid combination for Data frames transmitted by an IBSS or PBSS STA, or outside the context of a BSS." with "This is the only valid combination for Data frames transmitted: a) by an IBSS or PBSS STA, b) on the direct path of a TDLS direct link, or c) outside the context of a BSS." (Note to Editor, this is the same resolution as for CID 1.) | EDITOR | 20211115 Approved | Resolved | MAC: 2021-11-12 19:34:28Z - status set to: Ready for Motion MAC: 2021-05-27 22:05:23Z - status set to: Review | I | ED2: 2021-11-20 12:59:40Z - reviewed. ED1: 2021-11-17 00:09:14Z | 1 | 2021-11-21 16:46 | EDITOR
575 | Stephen McCann | 35 | 0 | 3.2 | 173 | 34 | E | N | 173 | 34 | 3.2 |  | V | Stephen McCann | 21/0799 | 15 | The phrasing of the definitions that reference optional items, changes throughout section 3.2. The initial definitions have the format "...a X, a Y or a Z", but this then changes to "...a X, or a Y or a Z" for some of the others. This should be consistent, as it becomes confusing for the longer lists. | Change the cited sentence to "A 40 MHz high-throughput (HT) PPDU (TXVECTOR parameter CH_BANDWIDTH equal to HT_CBW40), a 40 MHz non-HT duplicate PPDU (TXVECTOR parameter CH_BANDWIDTH equal to NON_HT_CBW40 or TXVECTOR parameter CH_BANDWIDTH equal to CBW40), or a 40 MHz very high throughput (VHT) PPDU (TXVECTOR parameter CH_BANDWIDTH equal to CBW40)". In other words remove the 2nd "or" from the sentence as it's not required. | REVISED (ED1: 2021-09-13 16:12:45Z) Incorporate the changes in 11-21/799r1 <https://mentor.ieee.org/802.11/dcn/21/11-21-0799-01-000m-proposed-comment-resolution-for-cid-575.docx>. | EDITOR | 20210920 Approved | Resolved | ED1: 2021-09-13 16:12:57Z - status set to: Ready for Motion ED1: 2021-04-29 15:50:28Z - status set to: Submission Required. Please identify other instances in 3.2 as the comment is asking for changes throughout section 3.2. | I | ED2: 2021-10-02 11:21:28Z - reviewed and edited. ED1: 2021-10-01 02:28:07Z | 0.4 | 2021-10-05 17:48 | EDITOR
576 | Stephen McCann | 35 | 0 | 4.5.9.2.2 | 276 | 28 | T | N | 276 | 28 | 4.5.9.2.2 |  | V | Stephen McCann | 11-21/1383r2 | 23 | There is no definition for "ANQP Server", as it should be an "Advertisement Server" | Change "ANQP Server" to "Advertisement Server" and P277L21. Also change the term within Figure 4-20. | REVISED (GEN: 2021-09-27 14:28:35Z) Change “ANQP Server” to “Advertisement server” at P317.02 and P317.62 Also change the term within Figure 4-20. | EDITOR | 20211025 Approved | Resolved | GEN: 2021-09-27 14:28:59Z - status set to: Ready for Motion GEN: 2021-08-27 22:23:49Z - status set to: Review doc 11-21-1383r0 uploaded to mentor, proposing resolutions to the GEN CIDs: 500, 576 and 580 GEN: 2021-05-15 23:41:53Z - status set to: Discuss | I | ED1: 2021-11-12 23:29:29Z - Reviewed and corrected. Shall be "advertisement server". CID 571 has changed all "Advertisement Server" to "advertisement server". Also, updated figure 4-20. ED2: 2021-11-01 11:05:52Z | 1 | 2021-11-21 16:47 | EDITOR
577 | Stephen McCann | 35 | 0 | 19.3.11.7.4 | 3000 | 21 | E | N | 3000 | 21 | 19.3.11.7.4 |  | V | Edward Au | 21/1617r5 | 26 | The size and font of the letter "Z" in this line and also within the title of Figure 19-12 seems to be inconsistent with the size and font of the letter "Z" within the rest of the paragraph (e.g. P3000L17). | Change the size and font of the letter "Z" in the cited sentence to be the same as the letter "Z" in the sentence at P3000L17. Also change the letter "Z" within the title of Figure 19-12 | REVISED (ED2: 2021-10-29 15:14:07Z) At 3511.15, 3581.1, 3581.2, and 3581.3, change the font type of “Z” to Times New Roman. | EDITOR | 20211115 Approved | Resolved | ED2: 2021-10-29 15:14:13Z - status set to: Ready for Motion ED2: 2021-10-03 23:54:14Z - status set to: Review | I | ED1: 2021-11-20 21:54:02Z - Reviewed ED2: 2021-11-16 15:58:25Z | 1 | 2021-11-21 16:46 | EDITOR
578 | Stephen McCann | 35 | 0 | 11.22.4 | 2401 | 54 | E | N | 2401 | 54 | 11.22.4 |  | A | Edward Au | 21/0803r5 | 15 | Typo "dot11GasAdvertisementId" should be "dot11GASAdvertisementId" | Change "dot11GasAdvertisementId" to "dot11GASAdvertisementId" at P2401L54 and P2401L57. | ACCEPTED (ED2: 2021-09-18 20:43:07Z) Note to the Editors: The locations are 2892.54 and 2892.57 in D0.3. | EDITOR | 20210920 Approved | Resolved | ED2: 2021-09-18 20:43:20Z - status set to: Ready for Motion ED2: 2021-09-15 13:33:18Z - status set to: Review | I | ED1: 2021-10-05 17:13:08Z - Reviewed ED2: 2021-09-24 16:24:17Z | 0.4 | 2021-10-05 17:48 | EDITOR
579 | Stephen McCann | 35 | 0 | 6.3.57.4.3 | 537 | 22 | E | N | 537 | 22 | 6.3.57.4.3 |  | A |  |  | 1 | Regarding the description of ValidityInterval, the expansion of TBTTs is not correct, although it is not actually required anyway. | Change the description sentence to "Specifies the number of TBTTs until this recommendation of this BSS transition candidate list is no longer valid." A similar issue also appears in clause 6.3.57.5.2. | ACCEPTED (ED1: 2021-04-29 16:02:28Z). Note to Editor: the location for the instance in 6.3.57.5.2 is 538.40. | EDITOR | 20210513 Approved | Resolved | ED1: 2021-04-30 17:12:40Z - status set to: Ready for Motion | I | ED1: 2021-05-18 16:23:12Z | 0.1 | 2021-06-27 22:33 | EDITOR
580 | Stephen McCann | 35 | 0 | R.2.1 | 4558 | 28 | T | N | 4558 | 28 | R.2.1 |  | V | Stephen McCann | 11-21-1383r2 | 23 | The term "access network server" is not defined. | Remove the phrase "(e.g., an access network server or an IEEE 802.21 Information Server)" from the cited sentence, as an advertisment server has been defined within the main body of the standard. These examples are not necessary. | REVISED (GEN: 2021-09-27 14:35:58Z) Change the cited sentence to “(e.g. an IEEE 802.21 Information Server)”. | EDITOR | 20211025 Approved | Resolved | GEN: 2021-09-27 14:30:57Z - status set to: Ready for Motion GEN: 2021-08-27 22:22:55Z - status set to: Review doc 11-21-1383r0 uploaded to mentor, proposing resolutions to the GEN CIDs: 500, 576 and 580 GEN: 2021-05-15 23:42:11Z - status set to: Discuss See related CID 571 (ED1)- | I | ED1: 2021-11-13 00:14:03Z - Reviewed ED2: 2021-11-01 11:02:10Z | 1 | 2021-11-21 16:47 | EDITOR
581 | Stephen McCann | 35 | 0 | C.3 | 3931 | 25 | E | N | 3931 | 25 | C.3 |  | J | Edward Au | 21/1780r1 | 26 | Is this value: DEFVAL { ' 'H } a typo? If not, what does H mean? | Change ' 'H to ' ' | REJECTED (ED2: 2021-11-05 15:37:06Z) DEFVAL { ' 'H } is not a typo. It means that the Hex value option is used to indicate that the default value is a hexadecimal value of zero length. | EDITOR | 20211115 Approved | Resolved | ED2: 2021-11-05 15:37:16Z - status set to: Ready for Motion ED2: 2021-11-04 15:59:16Z - status set to: Review | N |  |  | 2021-11-15 23:15 | EDITOR
582 | Subir Das | 35 | 0 | Clause 6, Clause 9, Clause 10 and Clause 11 |  |  | T | Y |  |  | Clause 6, Clause 9, Clause 10 and Clause 11 |  | J | Subir DAS |  | 33 | National Security and Emergency Preparedness (NSEP) priority access feature is introduced in .11be amendment. Within United States, National Security and Emergency Preparedness Priority Service is deployed over Cellular and Wireline networks. While many of the existing deployment infrastructure includes Wi-Fi as last mile access, it lacks the priority access support. Therefore, it is important that NSEP priority access is also supported (e.g.. when the service is offloaded to Wi-Fi access). This will help service providers to provide a seamless NSEP service experience to the users while maintaining the priority and quality of service. The proposal is to add the NSEP priority feature in REVme. Since NSEP priority access is a MAC layer feature, no hardware changes are required. | Proposed changes will be submitted in due course | REJECTED (MAC: 2021-11-14 01:08:36Z): The comment fails to identify changes in sufficient detail so that the specific wording of the changes that will satisfy the commenter can be determined. | EDITOR | 20211115 Approved | Resolved | MAC: 2021-11-14 01:08:40Z - status set to: Ready for Motion MAC: 2021-05-09 23:53:18Z - status set to: Submission Required | N |  |  | 2021-11-16 00:35 | EDITOR
583 | Thomas Derham | 35 | 0 | 11.25.2 | 2342 |  | T | Y | 2342 |  | 11.25.2 |  | V | Ganesh VENKATESAN | 11-21/0688 | 3 | UP assignment based on SCS classifier match is not defined in the event that an MSDU matches multiple SCS descriptors | Add clarification with a precedence rule for the case where an MSDU matches more than one SCS Descriptor | REVISED (MAC: 2021-05-24 15:06:07Z): Incorporate the changes shown in https://mentor.ieee.org/802.11/dcn/21/11-21-0688-08-000m-resolutions-to-a-set-of-comments-related-to-stream-classification-service-scs.docx for CID 583. | EDITOR | 20210614 Approved | Resolved | MAC: 2021-05-24 15:06:52Z - status set to: Ready for Motion MAC: 2021-05-13 21:56:12Z - Reviewed 11-21/0688r7. More time needed to continue review. MAC: 2021-04-19 14:53:32Z - Clarify what "TCLAS parameters" is referencing. Also, clarify that the count is on the logical result of all the TCLASs in the Descriptor after merging. Lastly, add a sentence for what happens if there is no difference in counts (probably implementation dependent behavior). MAC: 2021-04-19 14:48:30Z - status set to: Submission Required | I | ED2: 2021-07-28 19:33:23Z - Reviewed and edited. ED1: 2021-07-13 00:09:16Z | 0.2 | 2021-07-29 16:39 | EDITOR
584 | Thomas Derham | 35 | 0 | 11.25.2 | 2343 |  | T | Y | 2343 |  | 11.25.2 |  | V | Ganesh VENKATESAN | 11-21/0688 | 3 | It is stated that the length field of the SCS Descriptor element is set to 0 when the non-AP STA sends a SCS Request frame to remove an existing SCSID setup with the corresponding AP. However, this is incorrect - the length field should be 2 since both SCSID and Request Type fields are present. | Correct the length value to 2 (from the current incorrect value of 0) | REVISED (MAC: 2021-04-26 15:43:56Z): Make changes as shown in 11-21/0688r2 (https://mentor.ieee.org/802.11/dcn/21/11-21-0688-02-000m-resolutions-to-a-set-of-comments-related-to-stream-classification-service-scs.docx) for CID 584. | EDITOR | 20210614 Approved | Resolved | MAC: 2021-04-26 15:44:39Z - status set to: Ready for motion MAC: 2021-04-19 14:58:42Z - Correct text to clarify how VSEs are counted in the Length. MAC: 2021-04-19 14:58:37Z - status set to: Submission Required | I | ED2: 2021-07-28 19:33:59Z - Reviewed ED1: 2021-07-13 00:21:17Z | 0.2 | 2021-07-29 16:39 | EDITOR
585 | Thomas Derham | 35 | 0 | 9.4.1.9 | 876 |  | T | Y | 876 |  | 9.4.1.9 |  | V | Ganesh VENKATESAN | 11-21/0688 | 3 | Status Code names are supposed to be unique, since they are used to reference specific status code values in normative text. However the name REQUESTED_TCLAS_NOT_SUPPORTED is given to both Status Code 56 and 80 | Disambiguate status codes 56 and 80 | REVISED (MAC: 2021-05-13 21:49:54Z): Incorporate the changes as shown in https://mentor.ieee.org/802.11/dcn/21/11-21-0688-07-000m-resolutions-to-a-set-of-comments-related-to-stream-classification-service-scs.docx for CID 585. | EDITOR | 20210614 Approved | Resolved | MAC: 2021-05-13 21:50:37Z - status set to: Ready for Motion MAC: 2021-04-19 14:45:53Z - Okay with direction of adding "_BY_AP" for code 56. But, would like more investigation and more disambiguation for these, as follow-up. MAC: 2021-04-19 14:36:40Z - status set to: Submission Required | I | ED2: 2021-07-28 19:29:04Z - Reviewed ED1: 2021-07-13 00:02:29Z | 0.2 | 2021-07-29 16:39 | EDITOR
586 | Thomas Derham | 35 | 0 | 11.25.2 | 2343 |  | T | Y | 2343 |  | 11.25.2 |  | V | Ganesh VENKATESAN | 11-21/0688 | 3 | The status code "Terminate" specified to be used by AP when it responds to a request to remove an SCS stream, or sends an unsolicited frame to cancel an SCS stream, is not defined in Status Codes table. Specific status code values are defined for corresponding procedures in MSCS, propose SCS aligns with these. | Replace "Terminate" with TCLAS_PROCESSING_TERMINATED when responding to a remove request from STA. Replace "Terminate" with the following defined status codes when AP sends unsolicited cancelation to provide the reason when available: TCLAS_PROCESSING_TERMINATED, TCLAS_PROCESSING_TERMINATED_INSUFFICIENT_QOS, TCLAS_PROCESSING_TERMINATED_POLICY_CONFLICT, or TCLAS _RESOURCES_EXHAUSTED | REVISED (MAC: 2021-04-26 15:45:28Z): Make changes as shown in 11-21/0886r8 <https://mentor.ieee.org/802.11/dcn/21/11-21-0688-08-000m-resolutions-to-a-set-of-comments-related-to-stream-classification-service-scs.docx> for CID 586. | EDITOR | 20210614 Approved | Resolved | MAC: 2021-05-24 15:14:58Z - Revisited. Updated since r2. Ready for motion. MAC: 2021-04-26 15:46:10Z - status set to: Ready for motion MAC: 2021-04-19 15:05:40Z - Ganesh will clean up document, and this one appears to be done. MAC: 2021-04-19 15:05:37Z - status set to: Submission Required | I | ED2: 2021-07-28 19:36:11Z - Reviewed and edited. ED1: 2021-07-13 00:20:04Z | 0.2 | 2021-07-29 16:39 | EDITOR
587 | Thomas Derham | 35 | 0 | 12.6.3 | 2622 |  | T | Y | 2622 |  | 12.6.3 |  | V | Mark Rison | 11-21/829r1 | 3 | Unlike "AP MFPR", the value of "STA MFPR" (in RSNE sent by non-AP STA) does not affect the peer (AP) behavior if STA MFPC is 1. Clarify since it is a frequent source of confusion. | See comment | REVISED (SEC: 2021-05-12 21:44:52Z) - Make the changes shown under “Proposed changes” for CID 587 in https://mentor.ieee.org/802.11/dcn/21/11-21-0829-00-000m-resolutions-for-some-comments-on-11me-d0-0-cc35.docx, which clarify the negotiation of MFP in an infrastructure BSS, including interoperation with pre-11w devices. | EDITOR | 20210614 Approved | Resolved | SEC: 2021-05-12 21:44:31Z - status set to: Ready for Motion SEC: 2021-04-27 13:09:27Z - From email conversation: In 12.6.19 Protection of robust Management frames change “a STA that advertised MFPC = 1” to “any STA that advertised MFPC = 1” (for consistency with the other occurrences). In 12.6.20 Robust management frame selection procedure delete the first paragraph, “A STA with dot11RSNAProtectedManagementFramesActivated equal to true shall negotiate management frame protection with a STA that advertised MFPC = 1.”. Proposed resolution: REVISED Make the changes shown under “Proposed changes” for CID 587 in <this document>, which clarify the negotiation of MFP in an infrastructure BSS, including interoperation with pre-11w devices. Note to the commenter: yes, given the valid combinations of settings at the AP and the non-AP STA, the setting of the MFPR bit at the non-AP does not affect the AP behaviour. The changes make this clearer. | I | ED2: 2021-07-28 19:42:07Z - Reviewed and edited ED1: 2021-07-13 17:52:14Z | 0.2 | 2021-07-29 16:51 | EDITOR
588 | Thomas Derham | 35 | 0 | 12.4.8.6.2 | 2575 |  | T | Y | 2575 |  | 12.4.8.6.2 |  | J | Dan Harkins |  | 3 | In SAE (also FILS unless bound to rMSK lifetime), the maximum PMK lifetime (dot11RSNAConfigPMKLifetime) is not communicated to the peer. This can cause inefficiencies if STA attempts use of a cached PMK that has expired | Provide a (protected) way for the PMK lifetime to be indicated, at least for communication of AP's lifetime to the STA - e.g. using TIE with Key Lifetime | REJECTED (SEC: 2021-05-12 21:02:03Z) - While it may be possible to provide a uniform method of PMK lifetime notification, it would be optional, and there would be no guarantee the PMK will not be deleted beforehand anyway so the utility of this seems to not be worth the effort. | EDITOR | 20210614 Approved | Resolved | SEC: 2021-05-12 21:05:43Z - status set to: Ready for Motion | N |  |  | 2021-08-20 19:42 | ED1
589 | Thomas Derham | 35 | 0 | 12.7.2 | 2621 |  | T | Y | 2621 |  | 12.7.2 |  | V | Mark RISON |  | 5 | Key Data field in M1 and M2 "need not be encrypted" - be more precise about conditions under which it can be, or must be, encrypted | See comment | REVISED (SEC: 2021-05-12 21:15:16Z) - These fields are not encrypted unless AEAD is used. Incorporate the changes in: https://mentor.ieee.org/802.11/dcn/21/11-21-0716-02-000m-resolution-of-some-security-comments.docx under "Resolution:" for CID 589. | EDITOR | 20210614 Approved | Resolved | SEC: 2021-05-12 21:15:52Z - status set to: Ready for Motion SEC: 2021-05-12 21:13:59Z - status set to: Discuss | I | ED2: 2021-07-28 19:38:57Z - Reviewed ED1: 2021-07-12 23:54:02Z | 0.2 | 2021-07-29 16:51 | EDITOR
590 | Thomas Derham | 35 | 0 | 12.7.1.3 | 2641 |  | T | Y | 2641 |  | 12.7.1.3 |  | V | Dan Harkins |  | 3 | AKM 20 is PSK SHA-384 per Table 9-151. However per 12.7.1.3, it seems PMK_bits is 256. Should it be 384? | If intent is for PMK_bits to be 384 for this AKM, add the AKM to the corresponding sentence in 12.7.1.3. (Also check PTK length in 12.7.1.6.5) | REVISED (SEC: 2021-05-14 14:36:06Z) - The PTK length did not require a change because there are no 384 bit ciphers. Incorporate the changes in: https://mentor.ieee.org/802.11/dcn/21/11-21-0716-02-000m-resolution-of-some-security-comments.docx under "Resolution:" for CID 590. | EDITOR | 20210614 Approved | Resolved | SEC: 2021-05-12 21:21:53Z - status set to: Ready for Motion | I | ED2: 2021-07-28 19:45:33Z - Reviewed and Edited. ED1: 2021-07-12 23:57:44Z | 0.2 | 2021-07-29 16:51 | EDITOR
591 | Thomas Derham | 35 | 0 | 9.4.5.10 | 1483 |  | T | Y | 1483 |  | 9.4.5.10 |  | J | Stephen McCann |  | 33 | A list of EAP methods can be advertised in NAI Realm ANQP-element, however some/many EAP deployments do not use ANQP. Lack of info on supported EAP methods results in STA UIs displaying misleading/confusing info to users when there are no preconfigured credentials (or attempt to use preconfigured credentials fails) | Consider a means to efficiently indicate list of EAP methods without requiring ANQP query (e.g. in beacons/probes) | REJECTED (MAC: 2021-11-09 22:32:28Z): The comment fails to identify changes in sufficient detail so that the specific wording of the changes that will satisfy the commenter can be determined. | EDITOR | 20211115 Approved | Resolved | MAC: 2021-11-09 22:32:33Z - status set to: Ready for Motion MAC: 2021-05-27 21:13:37Z - status set to: Submission Required | N |  |  | 2021-11-16 00:35 | EDITOR
592 | Thomas Derham | 35 | 0 | 11.9 | 2281 |  | T | Y | 2281 |  | 11.9 |  | J | Youhan KIM |  | 33 | It is unclear when ECS (and CSA in general) can be used. Can it be used if the supported/allowed capabilities on the original channel and target channel are different? Example use case is a switch between 5 and 6 GHz | Add clarifying text, and consider any needed enhancements to make cross-band channel switch (or any case where caps may be different) efficient. If CSA/ECS can't be used in some cases, clarify (and define if needed) appropriate mechanism, e.g. using reassoc, ideally avoiding any security implications such as SA query | REJECTED (MAC: 2021-11-14 01:09:01Z): The comment fails to identify changes in sufficient detail so that the specific wording of the changes that will satisfy the commenter can be determined. | EDITOR | 20211115 Approved | Resolved | MAC: 2021-11-14 01:09:06Z - status set to: Ready for Motion MAC: 2021-05-27 21:13:44Z - status set to: Submission Required | N |  |  | 2021-11-16 00:35 | EDITOR
593 | Thomas Derham | 35 | 0 | 10.25 | 1868 |  | T | Y | 1868 |  | 10.25 |  | J | Thomas Derham |  | 33 | Post-association mgmt exchanges such as ADDBA Request, SCS Request etc create pverhead and delay in establishing expected connectivity/QoS when roaming (reassoc). | At least for cases where reassoc frames are protected (e.g. FILS, maybe FT), enable request/response for SCS and ADDBA (and others if desired) to be carried within those frames. | REJECTED (MAC: 2021-11-14 01:09:14Z): The comment fails to identify changes in sufficient detail so that the specific wording of the changes that will satisfy the commenter can be determined. | EDITOR | 20211115 Approved | Resolved | MAC: 2021-11-14 01:09:19Z - status set to: Ready for Motion MAC: 2021-11-06 17:08:44Z - Email of 11/3. Propose reject with Insufficient details, and bring back at LB. MAC: 2021-05-09 23:49:20Z - status set to: Submission Required | N |  |  | 2021-11-16 00:35 | EDITOR
594 | Thomas Derham | 35 | 0 | 6.3.19.1.4 | 422 | 60 | T | Y | 422 | 60 | 6.3.19.1.4 |  | J | Michael Montemurro |  | 23 | This text states that when the parameters identify an existing key, the receiver replay counter value shall not be changed. However there are cases where one key changes but another does not, e.g. GTK provisioned during PTK rotation is the same. | Clarify, allow increment in this case | REJECTED (SEC: 2021-10-15 16:09:23Z) Commenter has withdrawn the comment. | EDITOR | 20211025 Approved | Resolved | SEC: 2021-10-25 18:09:47Z - status set to: Resolved SEC: 2021-10-21 18:14:34Z - status set to: Ready for Motion SEC: 2021-10-15 13:39:17Z - status set to: Discuss SEC: 2021-10-01 14:38:31Z - status set to: Ready for Motion SEC: 2021-09-29 21:25:28Z - After further offline discussion, the following resolution is proposed: On receipt of the primitive. The RSC should be able to be advanced without updating the key. At 418.31, Change "When the Key Type is Group, IGTK, or BIGTK, and the key matches the GTK, IGTK, or BIGTK, if any, installed as a result of EAPOL-Key frames (see 12.7.7.4 (Group key handshake implementation considerations)) or exiting WNM sleep mode (see 11.2.3.16.1 (WNM sleep mode capability)) receipt of this primitive shall have no effect," to "When the Key Type parameter is Group, IGTK, or BIGTK, and the key matches the GTK, IGTK, or BIGTK, if any, installed as a result of EAPOL-Key frames (see 12.7.7.4 (Group key handshake implementation considerations)) or exiting WNM sleep mode (see 11.2.3.16.1 (WNM sleep mode capability)), and the Receive Sequence Count parameter is not greater than all of the current RSC value(s), receipt of this primitive shall have no effect." SEC: 2021-09-03 19:26:27Z - status set to: Discuss SEC: 2021-09-03 12:56:03Z - status set to: Review After offline discussion with the commenter and others, the issue is that the text now prohibits the STA from updating the RSC received from the AP at least for WNM Sleep. Therefore, the proposal is to update the text as follows: Change: "When the Key Type is Group, IGTK, or BIGTK, and the key matches the GTK, IGTK, or BIGTK, if any, installed as a result of EAPOL-Key frames (see 12.7.7.4 (Group key handshake implementation considerations)) or exiting WNM sleep mode (see 11.2.3.16.1 (WNM sleep mode capability)) receipt of this primitive shall have no effect. Otherwise, receipt of this primitive causes the MAC to apply the keys as follows, subject to the MLME-SETPROTECTION.request primitive" to "When the Key Type is Group, IGTK, or BIGTK, and the key matches the GTK, IGTK, or BIGTK, if any, installed as a result of EAPOL-Key frames (see 12.7.7.4 (Group key handshake implementation considerations)) receipt of this primitive shall have no effect. When the Key Type is Group, IGTK, or BIGTK, and the key matches the GTK, IGTK, or BIGTK, if any, installed as a result of exiting WNM sleep mode (see 11.2.3.16.1 (WNM sleep mode capability)) receipt of this primitive may cause the receiver replay counter associated with that key to be updated to the value in the Receive Sequence Count parameter if larger than its current value but otherwise shall have no effect. Otherwise, receipt of this primitive causes the MAC to apply the keys as follows, subject to the MLME-SETPROTECTION.request primitive" SEC: 2021-08-27 15:18:44Z - status set to: Submission Required SEC: 2021-08-27 15:18:40Z - status set to: Review | N |  |  | 2021-10-26 00:15 | EDITOR
595 | Thomas Derham | 35 | 0 | 12.4.8.6.3 |  |  | T | Y |  |  | 12.4.8.6.3 |  | V | Dan Harkins | 11-21/716 | 3 | It is unclear whether the first Send Confirm value should be 0 or 1. 12.4.8.6.3 says Sc is reset and confirm is sent. 12.4.5.5 says message is constructed using current Sc (i.e. 0), but Figure 12-4 shows Inc(Sc) in transition from Nothing to Confirmed. | Clarify language and, to avoid making existing implementations non-compliant, allow either | REVISED (SEC: 2021-05-12 21:28:48Z) - There is a discrepancy between the text and the graphic. The intent is that the first confirm message have an SC of 1, state machine resynchonization that result in a new confirm message being generate. Incorporate the changes in: https://mentor.ieee.org/802.11/dcn/21/11-21-0716-02-000m-resolution-of-some-security-comments.docx under "Resolution:" for CID 595 and CID 117. | EDITOR | 20210614 Approved | Resolved | SEC: 2021-05-14 15:16:25Z - status set to: Ready for Motion | I | ED2: 2021-07-28 19:23:29Z - Reviewed ED1: 2021-07-12 23:49:09Z | 0.2 | 2021-07-29 16:51 | EDITOR
596 | Thomas Derham | 35 | 0 |  |  |  | T | Y |  |  |  |  | V | Youhan KIM | 11-21/0790 | 4 | In 802.11ax (to be merged into REVme), the HE Operation element's Regulatory Info field is defined only for US country. However there are emerging regulations in other countries where explicit indication of the AP type is useful | Expand definition of this field to other countries where needed | REVISED (MAC: 2021-07-15 13:18:43Z): Incorporate the changes shown in https://mentor.ieee.org/802.11/dcn/21/11-21-0790-06-000m-revme-cc35-6ghz-comments.docx, which make changes as requested. | EDITOR | 20210614 Approved | Resolved | MAC: 2021-07-15 13:18:25Z - status set to: Resolved MAC: 2021-06-14 22:56:15Z - Pulled from motion on June 14 call MAC: 2021-06-14 22:56:12Z - status set to: Discuss MAC: 2021-05-24 14:39:55Z - status set to: Ready for Motion MAC: 2021-05-09 23:50:04Z - status set to: Submission Required | I | EDITOR: 2021-09-21 21:16:12Z - implemented by CID 600 | 0.2 | 2021-09-21 21:16 | EDITOR
597 | Yan Zhang | 35 | 0 | 21.3.7.4 | 3151 | 31 | T | Y | 3151 | 31 | 21.3.7.4 |  | J | Youhan KIM | 21/0823 | 9 | In Equation (21-13), the descriptions of Tsubfield for windowing function wTSubfield (t) is not correct for VHT-LTF and VHT-Data. It did not take into account of the number of VHT-LTF symbols, and VHT-Data symbols in the transmission. | Tsubfield is ..., NVHT-LTFxTVHT-LTF for VHT-LTF and ...for VHT-SIG-B. Tsubfield is NSYMxTSYM for VHT-Data, that is ... | REJECTED (PHY: 2021-07-15 20:59:26Z) REVme D0.0 P3150L31 says “Each field … is defined as the summation of one or more subfields, where each subfield is defined to be an inverse discrete Fourier transform …”. Hence, Equation (21-13) is describing a single OFDM symbol, and thus the windowing function is applied per OFDM symbol. Therefore, the current text at REVme D0.0 P3151L28-36 is correct. | EDITOR | 20210823 Approved | Resolved | PHY: 2021-08-26 05:26:54Z - status set to: Resolved PHY: 2021-07-15 20:59:19Z - status set to: Ready for Motion PHY: 2021-06-14 20:24:15Z -- ran out of time | N |  |  | 2021-09-24 16:34 | ED2
598 | Youhan Kim | 35 | 0 | E.2.7.1.6 | 4355 | 25 | T | Y | 4355 | 25 | E.2.7.1.6 |  | V | Youhan KIM | 11-21/790r6 | 4 | United States Federal Communications Commission (FCC) has issued a Public Notice [1] on January 11, 2021 and is expected to allow client devices to communicate with each other. Under these rules, known as Client-to-Client communications (C2C), client devices, such as smartphones, can communicate with each other when they can receive and decode an indoor access point enabling signal. This enabling signal can be beacons from indoor access points. When a client device is enabled for C2C, it would need to set up its own network so that other client devices can communicate with it. Clients connecting to a C2C Access Point will be required to be anabled using an indoor access point as well. Hence, a new device category should be added to Table E-12 to indicate Access Point is operating under C2C rule. | Copy subclause E.2.7.1.6 from P802.11ax D8.0 to REVme D0.0, and make the following updates on top of it: Add "Client-to-Client Access Point" in Table E-12 Add explanatory text to Section E.2.7.1.6: "A non-AP STA that wants to communicate with a Client-to-Client Access Point shall also meet the regulatory requirements of Client-to-Client device category as defined in regulatory rules." | REVISED (GEN: 2021-05-24 15:03:30Z) Incorporate the changes shown in doc 11-21/790r6 <https://mentor.ieee.org/802.11/dcn/21/11-21-0790-06-000m-revme-cc35-6ghz-comments.docx>, which make changes as requested. | EDITOR | 20210614 Approved | Resolved | GEN: 2021-05-24 15:04:00Z - status set to: Ready for Motion | I | ED2: 2021-07-28 19:52:56Z - Reviewed ED1: 2021-07-13 18:34:11Z- Implemented by CID 600 | 0.2 | 2021-07-29 16:33 | EDITOR
599 | Youhan Kim | 35 | 0 | E.2.7.1.6 | 4355 | 25 | T | Y | 4355 | 25 | E.2.7.1.6 |  | V | Youhan KIM | 11-21/790r6 | 4 | FCC FNPRM from April 2020 indicates that FCC will likley allow Very Low Power operation in the 6 GHz band. However, Annex E, specifically Table E-12 does not include Very Low Power Access Point category. | Copy subclause E.2.7.1.6 from P802.11ax D8.0 to REVme D0.0, and make the following updates on top of it: Add "Very Low Power Access Point" in Table E-12 | REVISED (GEN: 2021-05-24 15:04:14Z) Incorporate the changes shown in doc 11-21/790r6 <https://mentor.ieee.org/802.11/dcn/21/11-21-0790-06-000m-revme-cc35-6ghz-comments.docx>, which make changes as requested. | EDITOR | 20210614 Approved | Resolved | GEN: 2021-05-24 15:04:18Z - status set to: Ready for Motion | I | ED2: 2021-07-28 19:52:48Z - Reviewed ED1: 2021-07-13 18:33:39Z - Implemented by CID 600 | 0.2 | 2021-07-29 16:33 | EDITOR
600 | Youhan Kim | 35 | 0 | E.2.7.1.6 | 4355 | 25 | T | Y | 4355 | 25 | E.2.7.1.6 |  | V | Youhan KIM | 11-21/790r6 | 4 | 6 GHz band is available for use by WLAN in countries other than USA as well. Some of those countries also have multiple AP types. | Make E.2.7.1.6 applicable to all countries, or add new subclauses to address non-USA countries using 6 GHz. | REVISED (GEN: 2021-05-24 15:04:27Z) Incorporate the changes shown in doc 11-21/790r6 <https://mentor.ieee.org/802.11/dcn/21/11-21-0790-06-000m-revme-cc35-6ghz-comments.docx>, which make changes as requested. | EDITOR | 20210614 Approved | Resolved | GEN: 2021-05-24 15:04:31Z - status set to: Ready for Motion | I | ED2: 2021-07-28 19:52:38Z - Reviewed and edited. ED1: 2021-07-13 18:33:32Z | 0.2 | 2021-07-29 16:34 | EDITOR
601 | Youhan Kim | 35 | 0 | 9.4.1.51 | 949 | 29 | T | Y | 949 | 29 | 9.4.1.51 |  | V | Youhan KIM | 11-21/0822 | 7 | "Delta SNR ... quantized to 4 bits in the range -8 dB to 7 dB with 1 dB granularity" What is the encoding? E.g., 2's complement? Note that the delta SNR is an additive term on top of the Average SNR in the VHT Compressed Beamforming report. And that Average SNR is represented using the 2s complement format (see P947L2), hence it makes sense for the Delta SNR to also use the 2s complement format. Furthermore, the range "-8 dB to 7 dB" matches the biased range representable by a 2s complement format, further showing that the intension is for the Delta SNR to use the 2s complement format. | At REVme D0.0 P949L29, change "with 1 dB granularity." to "with 1 dB granularity using the 2s complement format." | REVISED (MAC: 2021-06-14 15:36:31Z): Incorporate the changes shown in 11-21/0822r1 ( https://mentor.ieee.org/802.11/dcn/21/11-21-0822-02-000m-cc35-delta-snr-comments.docx). | EDITOR | 20210715 Approved | Resolved | MAC: 2021-06-14 15:40:52Z - status set to: Ready for Motion MAC: 2021-05-27 21:30:16Z - status set to: Submission Required | I | ED2: 2021-07-28 00:08:45Z - reviewed ED1: 2021-07-22 21:08:14Z - Implemented by CID 176. | 0.2 | 2021-07-29 16:31 | EDITOR
602 | Youhan Kim | 35 | 0 | 17.3.5.5 | 2907 | 3 | T | Y | 2907 | 3 | 17.3.5.5 |  | V | Youhan KIM | 21/1040 | 11 | Scrambler currently has two modes of operation - one when CH_BANDWIDTH_IN_NON_HT is present and another when it is not present. This sometimes causes confusion to readers on which mode to use in which situations. Note that the functionality of the scrambler can be maintained w/o breaking any interop issues w/ existing devices even if we consolidate the scrambler mode to only one - the one used when CH_BANDWIDTH_IN_NON_HT is present. | Consolidate the scrambler operation mode to one. More details on the text changes will be provided by the commenter during comment resolution. | REVISED (PHY: 2021-07-26 14:51:59Z) Note to Commenter: The proposed text update consolidates the scrambler operation into a single method. Instruction to Editor: Implement the proposed text updates for CID 602 in https://mentor.ieee.org/802.11/dcn/21/11-21-1040-03-000m-cc35-scrambler.docx | EDITOR | 20210823 Approved | Resolved | PHY: 2021-08-26 05:27:33Z - status set to: Resolved PHY: 2021-07-26 14:51:52Z - status set to: Ready for Motion PHY: 2021-06-16 20:34:06Z - status set to: Submission Required | I | ED1: 2021-10-04 22:46:13Z - Reviewed, corrected and updated the figure to emf. ED2: 2021-09-27 12:22:49Z | 0.4 | 2021-10-05 17:48 | EDITOR
603 | yujin noh | 35 | 0 | 9.8.5.1 | 1685 | 15 | T | Y | 1685 | 15 | 9.8.5.1 |  | J | David GOODALL |  | 33 | QMF and non-QMF is not clearly and precisely defined for the Protocol Version 1 (PV1) frames. QMF is distinguished with non-QMF frame through "To DS" subfield in PV0 format, but there is no "To DS" subfield in the PV1 management frame. | Add PTID/Subtype to indicate QMF in PV1 management frame in Table 9-539 | REJECTED (MAC: 2021-11-11 22:29:09Z): Insufficient details are provided to incorporate this change correctly, as defining an additional PTID/Subtype has the effect of adding an extra PV1 management frame type but does not differentiate between QMF and non-QMF in general for PV1 management frames. | EDITOR | 20211115 Approved | Resolved | MAC: 2021-11-14 00:41:59Z - status set to: Ready for Motion MAC: 2021-05-09 23:46:57Z - status set to: Discuss | N |  |  | 2021-11-16 00:35 | EDITOR
604 | yujin noh | 35 | 0 | 9.4.2.213 | 1413 | 64 | T | Y | 1413 | 64 | 9.4.2.213 |  | J | David GOODALL |  | 33 | The PV1 header compression has not been clearly described. PV1 frame doesn't contain a cipher header which is used for encryption and decryption. Instead of the cipher header, PV1 frame uses other parameters from compressed header and uses a base packet number (BPN) and Key ID, which is stored and managed in locally. STA receiving PV1 frame decides whether the sequence number was wrap-around or not, and it will increase the BPN in case that the sequence number wraps around. The BPN is stored locally and configured by "TID/ACI" value by using the header compression frame. STA can request and response the update of BPN and Key ID with a header compression action frame. "TID/ACI" field notifies which information would be updated in the peer STA. TID is used for data frame and ACI is used for management frame. However, in header compression frame, there is no proper indication whether the incoming CCMP update field corresponds to data frame or management frame. It can cause two issues. The same value of "TID/ACI" between data frame and management frame indicates the different access category. Both data frame and management frame which has a same value of TID and ACI uses the same sequence number space identifiers. | In Figure 9-722 (CCMP Update field format), TID/ACI (B34 to B37) should be 3 bits of PTID/ACI and 1 bit of Management. - PTID: The 3 LSBs of the TID for PV1 QoS Data frames. - ACI: The Access Category Index of PV1 Management frames. B2 is reserved (e.g. and set to '1'.) - Management: Indication flag that the field is PTID or ACI. If it is set to '1', the field is PTID. Otherwise, the field is ACI. Given that when the STA uses EDCA mechanism, the sequence numbers are managed by STA address and PTID in the PV1 data frame with SNS6, and those are managed by STA address in the PV1 management frame with SNS7, update the Table 10-5 (Transmitter sequence number spaces). For example, for SNS4 it should be for QMF for PV0 and add SNS8 for QMF for PV1. Table 10-6 (Receiver caches) should be also updated. For example, for RC6, it should be QMFs for PV0. And add RC13 for QMF for PV1. | REJECTED (MAC: 2021-11-11 22:39:17Z): The comment fails to provide sufficient detail to implement the changes, as the changes rely on the requirements for QMF usage in PV1 frames. | EDITOR | 20211115 Approved | Resolved | MAC: 2021-11-11 22:44:54Z - status set to: Ready for Motion MAC: 2021-05-09 23:47:18Z - status set to: Review | N |  |  | 2021-11-16 00:35 | EDITOR