## Title
IEEE P802.11 Wireless LANs
Submission
Designator: | doc.: 11-22-0067-04-000m
Venue Date: | March 2022
First Author: | Jon Rosdahl (Qualcomm)
Subject: | GEN AdHoc - REVme CC35 Comments
Full Date: | 2022-03-11
Author(s): | Name(s) | Jon Rosdahl
| Company | Qualcomm Technologies, Inc.
| Address | 10871 N 5750 W Highland, UT 84003
| Phone: | +1-801-492-4023
| Fax: | +1-801-492-4023
| email: | jrosdahl@ieee.org
Abstract:
This document contains the comments assigned to GEN Adhoc from the REVme WG LB258.
As the Comment Resolutions are approved, the CIDs will be moved to the Editor, and out of this file.
There is one Tab for all GEN AdHoc Comments
There is one Tab per comment group.
There is one Tab per Assignee (to make it easy to find submission required assignments).
The Ready for Motion tabs are followed by the Technical grouped tabs.

## Revision History
Revision | Date | Description
0 | 2022-01-24 | Initial Gen AdHoc Assignment of Comments -from Gen AdHoc REVme WG LB258 Comments -- 188 Comments. One CID 1001 ready for motion -
1 | 2022-03-09 | Updated to March 8 Telecon and most CIDs reviewed and initial Review/Discuss set identified.
2 | 2022-03-10 | Initial Pass through all 190 CIDs assigned to GEN AdHoc completed CIDs ready for review with resolutions proposed - 41 in Gen Review Set - 28 Corrected Units . More work will need to be done: - 34 CIDs need Submission - 27 CIDs GEN Discuss Direction Related to deprecation or obsoletion - 6 CIDs depcrecate - obsolete - -2 CIDS S1G - Assigned to Dave HALASZ - 7 Security Related comments. 44 Clause 3 CIDs that have a mix of discuss/reviw/submission required.
3 | 2022-03-11 | CIDS ready for motion under "GEN Motion March A" after March 10 telecon Moved Security Related CIDs to SEC AdHoc Updated the groupings to make it easier. Ready to review proposed resolutions: - 36 GEN Review Set - 12 Corrected Units - 23 Clause 3 Review Discuss Comments: - 28 GEN Discuss Direction - 16 Clause 3 - 7 Deprecated - Obsolete Others - 28 Submission Required - 13 Clause 3 Submission Required - 2 S1G CIDs ready for Review with Resolutions proposed:
4 | 2022-03-11 | Updated status to match March 11 Telecon Motion for Monday to be on "GEN Motion March A" which is updated in r4.
5
6
7
8
9
10
11
12
13
14
15
16
17
18
19

## Gen Motion March A
CID | Commenter | LB | Draft | Clause Number(C) | Page(C) | Line(C) | Type of Comment | Part of No Vote | Page | Line | Clause | Duplicate of CID | Resn Status | Assignee | Submission | Motion Number | Comment | Proposed Change | Resolution | Owning Ad-hoc | Comment Group | Ad-hoc Status | Ad-hoc Notes | Edit Status | Edit Notes | Edited in Draft | Last Updated | Last Updated By
1170 | Guido Hiertz | 258 | 1 | 9.4.2.29 | 1319 | 24 | G | Y | 1319 | 24 | 9.4.2.29 |  | A |  |  |  | Use units consistently | Replace "[...] (in units of bits per second)" with "[...] (in units of b/s)" | ACCEPTED (GEN: 2022-03-10 22:28:04Z) | GEN | Gen Motion March A | Ready for Motion | GEN: 2022-03-10 22:28:03Z - status set to: Ready for Motion GEN: 2022-03-10 16:57:37Z - status set to: Review Proposed Resolution: Accept |  |  |  | 2022-03-10 22:28 | GEN
1428 | Mark RISON | 258 | 1 | 6 |  |  | T | Y |  |  | 6 |  | V | Dave HALASZ | 11-22/0359r1 |  | Sometimes BSSMaxIdlePeriod is "optionally present if dot11WirelessManagementImplemented and dot11BSSMaxIdlePeriodIndicationByNon APSTA are true, or if dot11S1GOptionImplemented is true;", sometimes just "present if dot11WirelessManagementImplemented is true or dot11S1GOptionImplemented is true;" | Make it consistent | REVISED (GEN: 2022-03-08 21:44:25Z) Revised. Incorporate the changes in 11-22/0359r1 <https://mentor.ieee.org/802.11/dcn/22/11-22-0359-01-000m-cid-1428.docx>. | GEN | Gen Motion March A | Ready for Motion | GEN: 2022-03-08 21:44:35Z - status set to: Ready for Motion |  |  |  | 2022-03-08 21:54 | GEN
1145 | Guido Hiertz | 258 | 1 | 9.3.1.24 | 1000 | 56 | G | Y | 1000 | 56 | 9.3.1.24 |  | A |  |  |  | Wrong unit | Replace "1 us" with "1 ╡s" (Unicode 039C and 0073) | ACCEPTED (GEN: 2022-03-10 22:24:03Z) Note to Editor: Original Proposed Change: Replace "1 us" with "1 µs" (Unicode 039C and 0073) | GEN | Gen Motion March A | Ready for Motion | GEN: 2022-03-10 22:24:31Z - status set to: Ready for Motion GEN: 2022-02-01 22:48:19Z - status set to: Review Proposed Resolution: Accept. GEN: 2022-02-01 22:48:16Z - Original Proposed Change: Replace "1 us" with "1 µs" (Unicode 039C and 0073) |  |  |  | 2022-03-10 22:25 | GEN
1146 | Guido Hiertz | 258 | 1 | 9.4.2.199 | 1603 | 30 | G | Y | 1603 | 30 | 9.4.2.199 |  | A |  |  |  | Wrong unit | Replace "256 us" with "256 ╡s" (Unicode 039C and 0073) | ACCEPTED (GEN: 2022-03-10 22:34:19Z) | GEN | Gen Motion March A | Ready for Motion | GEN: 2022-03-10 22:34:55Z - status set to: Ready for Motion GEN: 2022-02-01 22:49:46Z - status set to: Review Proposed Resolution: Accept. |  |  |  | 2022-03-10 22:35 | GEN
1153 | Guido Hiertz | 258 | 1 | 20.3.10 | 3653 | 22 | G | Y | 3653 | 22 | 20.3.10 |  | V |  |  |  | Use units consistently | Replace "[...] within a 1 second interval [...]" with "[...] within a 1 s interval [...]" | REVISED (GEN: 2022-03-10 22:42:01Z) Revised: change "within a 1 second interval" to "within a one second interval" at cited location. | GEN | Gen Motion March A | Ready for Motion | GEN: 2022-03-10 22:42:14Z - status set to: Ready for Motion GEN: 2022-03-10 18:16:28Z - status set to: Review Proposed Resolution: Revised: change "within a 1 second interval" to "within a one second interval" at cited location. Options: Context: The relative error between RF power measurements made within a 1 second interval should be less than ± 1 dB. Option 1: within a 1 second interval Option 2: within a one second interval Option 3: within a one-second interval Option 4: within a 1 s interval |  |  |  | 2022-03-10 22:42 | GEN
1165 | Guido Hiertz | 258 | 1 | 9.2.4.8.3 | 950 | 34 | G | Y | 950 | 34 | 9.2.4.8.3 |  | V |  |  |  | Use units consistently | Replace "[...] transmitting at a rate of 10^4 frames per second." with "[...] transmitting at a rate of 10^4 frames per 1 s." | REVISED (GEN: 2022-03-10 22:21:10Z) Replace "[...] transmitting at a rate of 10^4 frames per second." with "[...] transmitting at a rate of 10^4 frames/s." | GEN | Gen Motion March A | Ready for Motion | GEN: 2022-03-10 22:21:22Z - status set to: Ready for Motion GEN: 2022-03-10 01:59:33Z - status set to: Review Proposed Resolution: Revised: Replace "[...] transmitting at a rate of 10^4 frames per second." with "[...] transmitting at a rate of 10^4 frames/s." |  |  |  | 2022-03-10 22:22 | GEN
1166 | Guido Hiertz | 258 | 1 | 9.4.2.29 | 1318 | 9 | G | Y | 1318 | 9 | 9.4.2.29 |  | A |  |  |  | Use units consistently | Replace "[...] (in units of bits per second)" with "[...] (in units of b/s)" | ACCEPTED (GEN: 2022-03-10 22:27:34Z) | GEN | Gen Motion March A | Ready for Motion | GEN: 2022-03-10 22:27:33Z - status set to: Ready for Motion GEN: 2022-03-10 02:00:17Z - status set to: Review Proposed Resolution: Accept |  |  |  | 2022-03-10 22:28 | GEN
1167 | Guido Hiertz | 258 | 1 | 9.4.2.29 | 1318 | 25 | G | Y | 1318 | 25 | 9.4.2.29 |  | A |  |  |  | Use units consistently | Replace "[...] (in units of bits per second)" with "[...] (in units of b/s)" | ACCEPTED (GEN: 2022-03-10 22:26:27Z) | GEN | Gen Motion March A | Ready for Motion | GEN: 2022-03-10 22:26:26Z - status set to: Ready for Motion GEN: 2022-03-10 02:00:46Z - status set to: Review Proposed Resolution: Accept |  |  |  | 2022-03-10 22:27 | GEN
2311 | Stephen McCann | 258 | 1 | 3.2 | 223 | 58 | T | N | 223 | 58 | 3.2 |  | J |  |  |  | I don't understand the logic of this definition. A clause 27 PPDU is obviously not a clause 21 PPDU, so why bother saying so. | Change the definition to read "A Clause 27 PPDU". | REJECTED (GEN: 2022-03-11 13:40:29Z) - Comment Withdrawn by Commenter. | GEN | Gen Motion March A | Ready for Motion | GEN: 2022-03-11 13:43:54Z - status set to: Ready for Motion GEN: 2022-03-11 13:41:20Z - status set to: Review On Fri, Mar 11, 2022 at 5:56 AM Stephen McCann <mccann.stephen@gmail.com> wrote: --- This message came from the IEEE 802.11 Task Group M Technical Reflector --- Dear all, I would like to withdraw CID 2311 (GEN) please. I may reconsider this comment at a later date. Kind regards Stephen GEN: 2022-03-11 04:05:31Z - status set to: Discuss Context: There are several "Not a clause" definitions of PPDU. P219.64 - extended rate physical layer (ERP) physical layer (PHY) protocol data unit (PPDU): P223.59 - high-efficiency (HE) physical layer (PHY) protocol data unit (PPDU): P224.17 - high rate direct sequence spread spectrum (HR/DSSS) physical layer (PHY) protocol data unit (PPDU): P224.59 - high-throughput (HT) physical layer (PHY) protocol data unit (PPDU): P248.20 - very high throughput (VHT) physical layer (PHY) protocol data unit (PPDU): Why change one if not the others? |  |  |  | 2022-03-11 18:40 | GEN
1169 | Guido Hiertz | 258 | 1 | 9.4.2.29 | 1318 | 45 | G | Y | 1318 | 45 | 9.4.2.29 |  | A |  |  |  | Use units consistently | Replace "[...] peak rate in bits per second [...]" with "[...] peak rate in b/s [...]." | ACCEPTED (GEN: 2022-03-10 22:25:18Z) | GEN | Gen Motion March A | Ready for Motion | GEN: 2022-03-10 22:25:17Z - status set to: Ready for Motion GEN: 2022-03-10 16:56:41Z - status set to: Review Proposed Resolution: Accept |  |  |  | 2022-03-10 22:25 | GEN
1834 | Mark RISON | 258 | 1 | 7.2.3.2.4 | 874 | 18 | T | Y | 874 | 18 | 7.2.3.2.4 |  | V |  |  |  | "One example mechanism, in the case where the DS is an IEEE 802 LAN, is to use an IEEE 802.2(TM) XID null frame." -- 802.2 doesn't exist anymore | Delete the cited text | REVISED (GEN: 2022-03-11 20:00:12Z) Change cited sentence to " One example mechanism, in the case where the DS is an IEEE 802 LAN, is to use an XID null frame (see ISO/IEC 8802-2:1998).". | GEN | Gen Motion March A | Ready for Motion | GEN: 2022-03-11 20:00:17Z - status set to: Ready for Motion GEN: 2022-03-10 01:46:04Z - status set to: Review Proposed Resolution: Accept Context: p874.18 There are many mechanisms to implement this mapping update for the cases of ADD and MOVE. One example mechanism, in the case where the DS is an IEEE 802 LAN, is to use an IEEE 802.2™ XID null frame. Can we name another mechanism for a different example? |  |  |  | 2022-03-11 20:01 | GEN
1171 | Guido Hiertz | 258 | 1 | 9.4.2.70.6 | 1420 | 58 | G | Y | 1420 | 58 | 9.4.2.70.6 |  | A |  |  |  | Use units consistently | Replace "Centimeters per second" with "cm/s" | ACCEPTED (GEN: 2022-03-10 22:29:58Z) | GEN | Gen Motion March A | Ready for Motion | GEN: 2022-03-10 22:30:01Z - status set to: Ready for Motion GEN: 2022-03-10 18:01:51Z - status set to: Review Proposed Resolution: Accept Note that Centimeters SI symbol = cm |  |  |  | 2022-03-10 22:30 | GEN
1172 | Guido Hiertz | 258 | 1 | 9.4.2.70.6 | 1420 | 61 | G | Y | 1420 | 61 | 9.4.2.70.6 |  | V |  |  |  | Use units consistently | Replace "Centimeters per second" with "m/s" | REVISED (GEN: 2022-03-10 22:29:04Z) Replace "Meters per second" with "m/s" | GEN | Gen Motion March A | Ready for Motion | GEN: 2022-03-10 22:29:20Z - status set to: Ready for Motion GEN: 2022-03-10 17:59:59Z - status set to: Review Proposed Resolution: Revised; Replace "Meters per second" with "m/s" |  |  |  | 2022-03-10 22:30 | GEN
1173 | Guido Hiertz | 258 | 1 | 9.4.2.122.2 | 1485 | 63 | G | Y | 1485 | 63 | 9.4.2.122.2 |  | V |  |  |  | Use units consistently | Replace "[...] in units of 32 ╡s per second." with "[...] in units of 32 ╡s per 1 s." or "[...] in units of 32 ╡s/s." | REVISED (GEN: 2022-03-10 22:32:17Z) At1485.63, Replace "[…] in units of 32 μs per second." with "[…] in units of 32 μs/s." | GEN | Gen Motion March A | Ready for Motion | GEN: 2022-03-10 22:32:36Z - status set to: Ready for Motion GEN: 2022-02-01 22:54:55Z - status set to: Review Proposed Resolution: Revised; At1485.63, Replace "[…] in units of 32 μs per second." with "[…] in units of 32 μs/s." GEN: 2022-02-01 22:54:40Z - Original Proposed Change - Replace "[…] in units of 32 μs per second." with "[…] in units of 32 μs per 1 s." or "[…] in units of 32 μs/s." |  |  |  | 2022-03-10 22:33 | GEN
1174 | Guido Hiertz | 258 | 1 | 9.4.2.122.2 | 1486 | 17 | G | Y | 1486 | 17 | 9.4.2.122.2 |  | V |  |  |  | Use units consistently | Replace "[...] in units of 32 ╡s per second." with "[...] in units of 32 ╡s per 1 s." or "[...] in units of 32 ╡s/s." | REVISED (GEN: 2022-03-10 22:33:32Z) At p1486.17, Replace "[…] in units of 32 μs per second." with "[…] in units of 32 μs/s." | GEN | Gen Motion March A | Ready for Motion | GEN: 2022-03-10 22:33:36Z - status set to: Ready for Motion GEN: 2022-02-01 22:56:24Z - status set to: Review Proposed Resolution: Revised. At p1486.17, Replace "[…] in units of 32 μs per second." with "[…] in units of 32 μs/s." GEN: 2022-02-01 22:56:06Z - Original Proposed Change - Replace "[…] in units of 32 μs per second." with "[…] in units of 32 μs per 1 s." or "[…] in units of 32 μs/s." |  |  |  | 2022-03-10 22:34 | GEN
1175 | Guido Hiertz | 258 | 1 | 11.26.2.2 | 2974 | 50 | G | Y | 2974 | 50 | 11.26.2.2 |  | V |  |  |  | Use units consistently | Replace "[...] in multiples of 32 ╡s per second." with "[...] in multiples of 32 ╡s per 1 s." or "[...] in multiples of 32 ╡s/s." | REVISED (GEN: 2022-03-10 22:36:18Z) Revised; At 2974.50, Replace "[…] in multiples of 32 μs per second." with "[…] in multiples of 32 μs/s." | GEN | Gen Motion March A | Ready for Motion | GEN: 2022-03-10 22:36:31Z - status set to: Ready for Motion GEN: 2022-02-01 22:58:12Z - status set to: Review Proposed Resolution: Revised; At 2974.50, Replace "[…] in multiples of 32 μs per second." with "[…] in multiples of 32 μs/s." GEN: 2022-02-01 22:57:49Z - Original Proposed Change - Replace "[…] in multiples of 32 μs per second." with "[…] in multiples of 32 μs per 1 s." or "[…] in multiples of 32 μs/s." |  |  |  | 2022-03-10 22:37 | GEN
1176 | Guido Hiertz | 258 | 1 | 11.26.2.2 | 2974 | 57 | G | Y | 2974 | 57 | 11.26.2.2 |  | V |  |  |  | Use units consistently | Replace "[...] in multiples of 32 ╡s per second." with "[...] in multiples of 32 ╡s per 1 s." or "[...] in multiples of 32 ╡s/s." | REVISED (GEN: 2022-03-10 22:35:39Z) Revised; At 2974.57, Replace "[…] in multiples of 32 μs per second." with "[…] in multiples of 32 μs/s." | GEN | Gen Motion March A | Ready for Motion | GEN: 2022-03-10 22:35:59Z - status set to: Ready for Motion GEN: 2022-02-01 23:00:02Z - status set to: Review Proposed Resolution: Revised; At 2974.57, Replace "[…] in multiples of 32 μs per second." with "[…] in multiples of 32 μs/s." GEN: 2022-02-01 22:59:40Z - Original Proposed Change - Replace "[…] in multiples of 32 μs per second." with "[…] in multiples of 32 μs per 1 s." or "[…] in multiples of 32 μs/s." |  |  |  | 2022-03-10 22:36 | GEN
1177 | Guido Hiertz | 258 | 1 | 11.26.2.2 | 2975 | 4 | G | Y | 2975 | 4 | 11.26.2.2 |  | V |  |  |  | Use units consistently | Replace "[...] in multiples of 32 ╡s per second." with "[...] in multiples of 32 ╡s per 1 s." or "[...] in multiples of 32 ╡s/s." | REVISED (GEN: 2022-03-10 22:37:09Z) Revised; At 2975.4, Replace "[…] in multiples of 32 μs per second." with "[…] in multiples of 32 μs/s." | GEN | Gen Motion March A | Ready for Motion | GEN: 2022-03-10 22:37:13Z - status set to: Ready for Motion GEN: 2022-02-01 23:01:25Z - status set to: Review Proposed Resolution: Revised; At 2975.4, Replace "[…] in multiples of 32 μs per second." with "[…] in multiples of 32 μs/s." GEN: 2022-02-01 23:01:10Z - Original Proposed Change - Replace "[…] in multiples of 32 μs per second." with "[…] in multiples of 32 μs per 1 s." or "[…] in multiples of 32 μs/s." |  |  |  | 2022-03-10 22:37 | GEN
1168 | Guido Hiertz | 258 | 1 | 9.4.2.29 | 1318 | 41 | G | Y | 1318 | 41 | 9.4.2.29 |  | A |  |  |  | Use units consistently | Replace "[...] (in units of bits per second)" with "[...] (in units of b/s)" | ACCEPTED (GEN: 2022-03-10 22:25:51Z) | GEN | Gen Motion March A | Ready for Motion | GEN: 2022-03-10 22:25:55Z - status set to: Ready for Motion GEN: 2022-03-10 16:56:59Z - status set to: Review Proposed Resolution: Accept |  |  |  | 2022-03-10 22:26 | GEN

## Corrected Units
CID | Commenter | LB | Draft | Clause Number(C) | Page(C) | Line(C) | Type of Comment | Part of No Vote | Page | Line | Clause | Duplicate of CID | Resn Status | Assignee | Submission | Motion Number | Comment | Proposed Change | Resolution | Owning Ad-hoc | Comment Group | Ad-hoc Status | Ad-hoc Notes | Edit Status | Edit Notes | Edited in Draft | Last Updated | Last Updated By
1164 | Guido Hiertz | 258 | 1 | T.2.6 | 6059 | 31 | G | Y | 6059 | 31 | T.2.6 | [5 empty] | Use units consistently | Replace "[...] in multiples of 32 ╡s per second." with "[...] in multiples of 32 ╡s per 1 s." or "[...] in multiples of 32 ╡s/s." |  | GEN | Corrected Units | Review | GEN: 2022-02-01 22:54:01Z - status set to: Review Proposed Resolution: Revised; At 6059.31, Replace "[…] in multiples of 32 μs per second." with "[…] in multiples of 32 μs/s." GEN: 2022-02-01 22:53:49Z Original Proposed Change - Replace "[…] in multiples of 32 μs per second." with "[…] in multiples of 32 μs per 1 s." or "[…] in multiples of 32 μs/s." |  |  |  | 2022-03-10 18:24 | GEN
1163 | Guido Hiertz | 258 | 1 | T.2.6 | 6059 | 22 | G | Y | 6059 | 22 | T.2.6 | [5 empty] | Use units consistently | Replace "[...] in multiples of 32 ╡s per second [...]" with "in multiples of 32 ╡s per 1 s [...]." or "[...] in multiples of 32 ╡s/s." |  | GEN | Corrected Units | Review | GEN: 2022-02-01 22:53:14Z - status set to: Review Proposed Resolution: Revised; At 6059.22, Replace "[…] in multiples of 32 μs per second […]" with "[…] in multiples of 32 μs/s." GEN: 2022-02-01 22:52:57Z - Original Proposed Change - Replace "[…] in multiples of 32 μs per second […]" with "in multiples of 32 μs per 1 s […]." or "[…] in multiples of 32 μs/s." |  |  |  | 2022-03-10 18:24 | GEN
1162 | Guido Hiertz | 258 | 1 | T.2.3 | 6055 | 44 | G | Y | 6055 | 44 | T.2.3 | [5 empty] | Use units consistently | Replace "[...] in multiples of 32 ╡s per second [...]" with "in multiples of 32 ╡s per 1 s [...]." or "[...] in multiples of 32 ╡s/s [...]." |  | GEN | Corrected Units | Review | GEN: 2022-02-01 22:52:09Z - status set to: Review Proposed Resolution: Revised; At 6055.44, Replace "[…] in multiples of 32 μs per second […]" with "[…] in multiples of 32 µs/s […]." GEN: 2022-02-01 22:51:48Z Original Proposed Change - Replace "[…] in multiples of 32 μs per second […]" with "in multiples of 32 μs per 1 s […]." or "[…] in multiples of 32 µs/s […]." |  |  |  | 2022-03-10 18:24 | GEN
1161 | Guido Hiertz | 258 | 1 | R.4.2.7 | 6036 | 52 | G | Y | 6036 | 52 | R.4.2.7 | [5 empty] | Use units consistently | Replace "[...] in the unit of kilobits per second." with "[...] in the unit of kb/s." |  | GEN | Corrected Units | Review | GEN: 2022-03-10 18:16:28Z - status set to: Review Proposed Resolution: Accept |  |  |  | 2022-03-10 18:24 | GEN
1160 | Guido Hiertz | 258 | 1 | K.4.2 | 5982 | 57 | G | Y | 5982 | 57 | K.4.2 | [5 empty] | Use units consistently | Replace "[...] are based upon a one second time period [...]" with "[...] are based upon a 1 s time period [...]." |  | GEN | Corrected Units | Review | GEN: 2022-03-10 18:16:28Z - status set to: Review Proposed Resolution: Accept |  |  |  | 2022-03-10 18:24 | GEN
1159 | Guido Hiertz | 258 | 1 | K.4.2 | 5981 | 52 | G | Y | 5981 | 52 | K.4.2 | [5 empty] | Use units consistently | Replace "[...] sent in each one second period." with "[...] sent in each 1 s period." |  | GEN | Corrected Units | Review | GEN: 2022-03-10 18:16:28Z - status set to: Review Proposed Resolution: Accept |  |  |  | 2022-03-10 18:24 | GEN
1158 | Guido Hiertz | 258 | 1 | K.4.2 | 5981 | 51 | G | Y | 5981 | 51 | K.4.2 | [5 empty] | Use units consistently | Replace "[...] also uses the one second period [...]" with "[...] also uses the 1 s period [...]" |  | GEN | Corrected Units | Review | GEN: 2022-03-10 18:16:28Z - status set to: Review Proposed Resolution: Accept |  |  |  | 2022-03-10 18:24 | GEN
1157 | Guido Hiertz | 258 | 1 | K.4.2 | 5981 | 49 | G | Y | 5981 | 49 | K.4.2 | [5 empty] | Use units consistently | Replace "[...] upon one second periods [...]" with "[...] upon 1 s periods [...]" |  | GEN | Corrected Units | Review | GEN: 2022-03-10 18:16:28Z - status set to: Review Proposed Resolution: Accept |  |  |  | 2022-03-10 18:24 | GEN
1156 | Guido Hiertz | 258 | 1 | K.2.2 | 5974 | 55 | G | Y | 5974 | 55 | K.2.2 | [5 empty] | Use units consistently | Replace "[...] 32 ┬╡s periods per second [...]" with "[...] 32 ┬╡s periods per 1 s [...]". |  | GEN | Corrected Units | Review | GEN: 2022-02-01 22:51:03Z - status set to: Review Proposed Resolution: Accepted GEN: 2022-02-01 22:50:50Z Original Proposed Change: Replace "[…] 32 µs periods per second […]" with "[…] 32 µs periods per 1 s […]". |  |  |  | 2022-03-10 18:24 | GEN
1155 | Guido Hiertz | 258 | 1 | 28.3.9.2 | 4615 | 28 | G | Y | 4615 | 28 | 28.3.9.2 | [5 empty] | Use units consistently | Replace "[...] within a 1 second interval [...]" with "[...] within a 1 s interval [...]" |  | GEN | Corrected Units | Review | GEN: 2022-03-10 18:16:28Z - status set to: Review Proposed Resolution: Accept |  |  |  | 2022-03-10 18:24 | GEN
1154 | Guido Hiertz | 258 | 1 | 25.3.13 | 4065 | 2 | G | Y | 4065 | 2 | 25.3.13 | [5 empty] | Use units consistently | Replace "[...] within a 1 second interval [...]" with "[...] within a 1 s interval [...]" |  | GEN | Corrected Units | Review | GEN: 2022-03-10 18:16:28Z - status set to: Review Proposed Resolution: Accept |  |  |  | 2022-03-10 18:24 | GEN
1144 | Guido Hiertz | 258 | 1 | 21.3.20 | 3792 | 64 | G | Y | 3792 | 64 | 21.3.20 | [5 empty] | Wrong unit | Replace "Mbps" with "Mb/s" |  | GEN | Corrected Units | Review | GEN: 2022-03-10 18:17:35Z - status set to: Review Proposed Resolution: Accept |  |  |  | 2022-03-10 18:18 | GEN

## GEN Review set
CID | Commenter | LB | Draft | Clause Number(C) | Page(C) | Line(C) | Type of Comment | Part of No Vote | Page | Line | Clause | Duplicate of CID | Resn Status | Assignee | Submission | Motion Number | Comment | Proposed Change | Resolution | Owning Ad-hoc | Comment Group | Ad-hoc Status | Ad-hoc Notes | Edit Status | Edit Notes | Edited in Draft | Last Updated | Last Updated By
2235 | Richard Kennedy | 258 | 1 | D.1 | 5788 | 25 | G | N | 5788 | 25 | D.1 | [5 empty] | Update available in Table D-1 | Change "Notice of Proposed Rulemaking, 34 FCC Rcd. 12603 (15)b" to "First Report and Order, 35 FCC Rcd 13440 (15)b" |  | GEN | GEN Review set | Review | GEN: 2022-03-10 19:21:06Z - status set to: Review Proposed Resolution: Accept |  |  |  | 2022-03-10 19:22 | GEN
1526 | Mark RISON | 258 | 1 | 5.1.1.3 | 351 | 14 | T | Y | 351 | 14 | 5.1.1.3 | [5 empty] | "A range of 0 to 15 is supported by QoS STAs associated in a QoS BSS; whereas a range of 0 to 7 is supported by QoS STAs that are members of a QoS IBSS." is self-contradictory. A QoS IBSS is a QoS BSS | Change to "A range of 0 to 15 is supported by QoS STAs associated in a QoS BSS that is not an IBSS; whereas a range of 0 to 7 is supported by QoS STAs that are members of a QoS IBSS." |  | GEN | GEN Review set | Review | GEN: 2022-03-09 15:30:09Z - status set to: Review |  |  |  | 2022-03-09 15:30 | GEN
1505 | Mark RISON | 258 | 1 | 6.3.19.1.4 | 490 | 52 | T | Y | 490 | 52 | 6.3.19.1.4 | [5 empty] | "TSC/PN/IPN/BIPN counter" -- missing the WIPN counter | Change to "TSC/PN/IPN/BIPN/WIPN counter" |  | GEN | GEN Review set | Review | GEN: 2022-03-09 15:55:32Z - status set to: Review Proposed Resolution: Accept |  |  |  | 2022-03-09 15:56 | GEN
1485 | Mark RISON | 258 | 1 | 4.5.9.1 | 325 | 32 | T | Y | 325 | 32 | 4.5.9.1 | [5 empty] | "(e.g., access network query protocol (ANQP) or an IEEE 802.21(TM) Information Server)" -- I think Joe LEVY said on 2021-09-27 that an 802.11 IS was an ANQP server or a something else server, so this e.g. is circular | Delete the cited parenthesis |  | GEN | GEN Review set | Review | GEN: 2022-03-09 13:59:09Z - status set to: Review |  |  |  | 2022-03-09 13:59 | GEN
2237 | Robert Stacey | 258 | 1 | 4.3.5.1 | 268 | 39 | T | N | 268 | 39 | 4.3.5.1 | [5 empty] | "non-AP STA's location" is not accurate. Logically what is going on here is that the DS is using information from the AP regarding the association to update the destination mapping. (We seem to be defining "destination mapping" as the service provided by the DS, so we should use that term.) | Change "This causes the AP..." to "The AP notifies the DS of the association so that a destination mapping for that non-AP STA's address is established." And change the last sentence of this paragraph ("The new AP...") to "The new AP notifies the AP of the reassociation so that the destination mapping for the non-AP STA's address can be updated." |  | GEN | GEN Review set | Review | GEN: 2022-03-09 13:19:06Z - status set to: Review Proposed Resolution: Accept |  |  |  | 2022-03-09 13:20 | GEN
1147 | Guido Hiertz | 258 | 1 | Annex B | 4921 | 15 | G | Y | 4921 | 15 | Annex B | [5 empty] | Update necessary | Replace "[...] that is claimed to comply with IEEE Std 802.11-2020 [...]" with ""[...] that is claimed to comply with IEEE Std 802.11-202X [...]" or ""[...] that is claimed to comply with this standard [...]". |  | GEN | GEN Review set | Review | GEN: 2022-03-10 19:13:47Z - status set to: Review Proposed Resolution: Accept. Note that this should be updated when the professional editing is done. Putting in "Std 802.11-202X" as a place holder is not objectionable. |  |  |  | 2022-03-10 19:15 | GEN
1418 | Mark RISON | 258 | 1 | 4.5.4.3 | 320 | 52 | T | Y | 320 | 52 | 4.5.4.3 | [5 empty] | "Deauthentication, and if associated, disassociation cannot be refused by the receiving STA except when management frame protection is negotiated and the message integrity check fails." -- the disassoc bit duplicates 4.5.3.5 | Delete ", and if associated, disassociation" |  | GEN | GEN Review set | Review | GEN: 2022-03-09 13:41:35Z - status set to: Review Proposed Resolution: Accept Note to Editor on P320.52 Delete ", and if associated, disassociation" Context :p320.52 Deauthentication, and if associated, disassociation cannot be refused by the receiving STA except when management frame protection is negotiated and the message integrity check fails. 4.5.3.5 Disassociation (p318.42) p319.3 "Disassociation cannot be refused by the receiving STA except when management frame protection is negotiated and the message integrity check fails." |  |  |  | 2022-03-11 04:38 | GEN
2364 | Youhan Kim | 258 | 1 | 8.3.5.12.2 | 886 | 34 | T | Y | 886 | 34 | 8.3.5.12.2 | [5 empty] | 19.3.19.5.2 is specific for CCA-ED which applies only to the 3 GHz band. The reference here should be to a subclause which applies to all bands, not just the 3 GHz band. | Change "19.3.19.5.2" to "19.3.19.5". |  | GEN | GEN Review set | Review | GEN: 2022-03-10 01:58:47Z - status set to: Review Proposed Resolution: Accept |  |  |  | 2022-03-10 01:59 | GEN
2236 | Richard Kennedy | 258 | 1 | D.1 | 5788 | 41 | G | N | 5788 | 41 | D.1 | [5 empty] | Update available for Table D-1 | Change "The FCC adopted on 12 December 2019 a Notice of Proposed Rulemaking proposing to make the 5.9 GHz band's lower 45 MHz available for unlicensed operations." to "The FCC adopted on 18 November 2020 a First Report and Order to make the 5.9 GHz band's lower 45 MHz available for unlicensed operations." |  | GEN | GEN Review set | Review | GEN: 2022-03-10 19:18:24Z - status set to: Review Proposed Resolution: Accept Note to Editor - formating corrected: The FCC adopted on 12 December 2019 a Notice of Proposed Rulemaking proposing to make the 5.9 GHz band’s lower 45 MHz available for unlicensed operations. TO "The FCC adopted on 18 November 2020 a First Report and Order to make the 5.9 GHz band's lower 45 MHz available for unlicensed operations." |  |  |  | 2022-03-10 19:21 | GEN
1717 | Mark RISON | 258 | 1 | 6.4.8.3.2 | 858 | 26 | T | Y | 858 | 26 | 6.4.8.3.2 | [5 empty] | DataFrameRSSI is not used anywhere in the spec, and it can't be generated because no RSSI in dBm is available except for the BeaconRSSI | Delete the row |  | GEN | GEN Review set | Review | GEN: 2022-03-10 01:42:50Z - status set to: Review Proposed Resolution: Accept |  |  |  | 2022-03-10 01:43 | GEN
1060 | Brian Hart | 258 | 1 | 6.5.4.2 | 866 | 7 | T | Y | 866 | 7 | 6.5.4.2 | [5 empty] | The definition of aTxPHYDelay at P866L6 "The nominal time (in microseconds) that the PHY uses to deliver a symbol from the MAC interface to the air interface" is problematic (the MAC interface does not deliver symbols - presumably data octets is meant instead) and not relevant when used in (10-4) at P2134L16 since the critical path is the PHY transmitting the preamble not the Data field | Change definition to "The nominal time (in microseconds) that the PHY uses from when a PHY-TXSTART.request primitive is issued until the PHY begins transmission of the requested PPDU at the air interface." |  | GEN | GEN Review set | Review | GEN: 2022-03-10 01:44:43Z - status set to: Review Proposed Resolution: Accept Context: The definition of aTxPHYDelay at P866L6 "The nominal time (in microseconds) that the PHY uses to deliver a symbol from the MAC interface to the air interface" is problematic (the MAC interface does not deliver symbols - presumably data octets is meant instead) and not relevant when used in (10-4) at P2134L16 since the critical path is the PHY transmitting the preamble not the Data field Change definition to "The nominal time (in microseconds) that the PHY uses from when a PHY-TXSTART.request primitive is issued until the PHY begins transmission of the requested PPDU at the air interface." |  |  |  | 2022-03-10 01:45 | GEN
2186 | Michael Montemurro | 258 | 1 | General | 1 | 1 | T | Y | 1 | 1 | General |  |  | Michael Montemurro |  |  | The term EtherType is spelt as indicated and should be consistent throughout the base standard. There are 28 instances in the specification. | Change "Ethertype" to "EtherType" at the following locations: 12.18, 102.7, 178.1, 244.11, 244.19, 253.61, 304.23, 310.1, 310.3, 353.41, 2866.14, 2866.15, 2951.5, 2951.12, 2951.15, 2951.16, 3012.54, 3178.13, 3178.14, 3178.23, 3178.25, 3310.49, 5841.18, 5841.7, 5841.10 (x2), 5841.24, 6002.21 Note to Editor: The first three references are included in the Table of Contents, and List of Figures and would be duplicates of clause titles. |  | GEN | GEN Review set | Review | GEN: 2022-01-19 14:41:19Z - status set to: Review Proposed Resolution: Revised: Change "Ethertype" to "EtherType" at the following locations: 12.18, 102.7, 178.1, 244.11, 244.19, 253.61, 304.23, 310.1, 310.3, 353.41, 2866.14, 2866.15, 2951.5, 2951.12, 2951.15, 2951.16, 3012.54, 3178.13, 3178.14, 3178.23, 3178.25, 3310.49, 5841.18, 5841.7, 5841.10 (x2), 5841.24, 6002.21 At 2179.12-15, change "00:01:02:03:04:05" to "00-01-02-03-04-05". At 5953.30, change "4d:3f:2f:ff:e3:87" to "4D-3F-2F-FF-E3-87", and at 5953.31, change "a5:d8:aa:95:8e:3c" to "A5-D8-AA-95-8E-3C". Note to Editor: The first three references are included in the Table of Contents, and List of Figures and would be duplicates of clause titles. GEN: 2022-01-19 14:40:30Z - On a side note, MAC addresses should be expressed using the "-" delimiter, not ":" (see IEEE 802-2014). At 2179.12-15, change "00:01:02:03:04:05" to "00-01-02-03-04-05". At 5953.30, change "4d:3f:2f:ff:e3:87" to "4D-3F-2F-FF-E3-87", and at 5953.31, change "a5:d8:aa:95:8e:3c" to "A5-D8-AA-95-8E-3C". |  |  |  | 2022-03-10 19:28 | GEN
2361 | Yonggang Fang | 258 | 1 | 9.4.2.291 | 1788 | 28 | G | N | 1788 | 28 | 9.4.2.291 | [5 empty] | Please clarify whether WUR can operate on 6GHz band. | If WUR can operate on 6GHz, add 6GHz in the Supported Bands field. Otherwise, add a note to clarify WUR for 6GHz. |  | GEN | GEN Review set | Review | GEN: 2022-03-10 18:09:05Z - status set to: Review Proposed Resolution: Reject - P1788 (l23-26) clearly indicates the supported bands: "When the WUR Capabilities element is transmitted by a WUR non-AP STA, the Supported Bands field of the WUR capabilities element indicates the supported bands for the WUR operation. The format of the Supported Bands field is shown in Figure 9-986a ( Supported Bands field format(11ba))." No change is necessary. |  |  |  | 2022-03-10 18:11 | GEN
2358 | Yonggang Fang | 258 | 1 | 26.5.2.5 | 4171 | 54 | G | N | 4171 | 54 | 26.5.2.5 | [5 empty] | change non-AP STA to non-AP HE STA. The other places of the clause use HE STA. Please make them consistent. | as in comment |  | GEN | GEN Review set | Review | GEN: 2022-03-10 18:27:39Z - status set to: Review Proposed resolution: Reject; the cited clause is "26.5.2.5 UL MU CS mechanism" and it consistently uses "non-AP STA " throughout the clause. |  |  |  | 2022-03-10 18:29 | GEN
2357 | Yonggang Fang | 258 | 1 | 26.17.2 | 4273 | 50 | G | N | 4273 | 50 | 26.17.2 | [5 empty] | The Beacon transmission rule in 6GHz band has been defined in 26.15.6 (Additional rules for HE beacons and group addressed frames). The note is not necessary. | Remove the note, or remove the duplicated text in 26.15.6 |  | GEN | GEN Review set | Review | GEN: 2022-03-10 19:11:29Z - status set to: Review Proposed Resolution: Revised; Remove the note: "NOTE—An AP does not transmit a Beacon frame in an HE SU PPDU or non-HT duplicate PPDU in the 2.4 GHz or 5 GHz bands." Discussion: This is in clause 26.17.2.2 Beacons in the 6 GHz band. There is no need to talk about 2.4 GHz or 5 GHz in this clause. |  |  |  | 2022-03-10 19:13 | GEN
2354 | Yonggang Fang | 258 | 1 | 11.7.5 | 2791 |  | G | N | 2791 |  | 11.7.5 | [5 empty] | What is the transmit power requirement for Co-Hosted AP? | Please clarify that |  | GEN | GEN Review set | Review | GEN: 2022-03-10 18:11:36Z - status set to: Review Proposed Resolution: Reject - The comment fails to identify changes in sufficient detail so that the specific wording of the changes that will satisfy the commenter can be determined. |  |  |  | 2022-03-10 18:16 | GEN
2320 | Thomas Derham | 258 | 1 | 6.3.57.4.2 | 611 | 25 | T | Y | 611 | 25 | 6.3.57.4.2 | [5 empty] | A BSS Transition Management Request frame can be sent unsolicited by an AP to a STA (i.e. not solicited by a query frame). 9.6.13.9 says the Dialog Token field is set to "a nonzero value chosen by the AP" in this case. This aligns with current implementations. However, the corresponding MLME primitive in 6.3.57.4.2 says the DialogToken is "set to 0 for an autonomous/unsolicited BSS Transition Management Request frame". Note the "valid range" in this primitive says "1-255" (i.e. nonzero), which contradicts this statement but does align with 9.6.13.9. | Delete the sentence "Set to 0 for an autonomous BSS Transition Management Request frame" |  | GEN | GEN Review set | Review | GEN: 2022-03-09 15:59:56Z - status set to: Review Proposed Resolution: Accept |  |  |  | 2022-03-09 16:00 | GEN
2178 | Mark RISON | 258 | 1 | 6.3.82 |  |  | T | Y |  |  | 6.3.82 | [5 empty] | MLME-SCS-TERM.request/.indication has bogus Dialog Token description (should be 0-255, where 0 is the autonomous one) | As it says in the comment |  | GEN | GEN Review set | Review | GEN: 2022-03-09 01:01:29Z - status set to: Review Proposed resolution: Revised: p702.40 change Valid Range for Dialog Token from "0" to "0-255" p703.26 change Valid Range for Dialog Token from "0" to "0-255" Context location: p702.13 6.3.82.6 MLME-SCS-TERM.request p703.1 6.3.82.7 MLME-SCS-TERM.indication |  |  |  | 2022-03-09 13:12 | GEN
2389 | Zinan Lin | 258 | 1 | 26.1 | 4231 | 33 | G | Y | 4231 | 33 | 26.1 | [5 empty] | The title of Subcaluse 26.10 is not accurate. It is better to show it is HE Spatial reuse operation | Change the title of 26.10 to "HE Spatial reuse operation" |  | GEN | GEN Review set | Review | GEN: 2022-03-10 19:06:44Z - status set to: Review Proposed Resolution: Revised : Change the title of 26.10 to "HE spatial reuse operation" Context: Original Title "26.10 Spatial reuse operation" Proposed Change: Change the title of 26.10 to "HE Spatial reuse operation" From the first sentence of this section: 16.10.1 General The objective of HE spatial reuse operation is to allow the medium to be reused more often between OBSSs in dense deployment scenarios by the early identification of signals from overlapping basic service sets (OBSSs) and interference management. |  |  |  | 2022-03-10 19:10 | GEN
1365 | Mark Hamilton | 258 | 1 | 6.3.7.4.2 | 424 | 24 | T | Y | 424 | 24 | 6.3.7.4.2 | [5 empty] | The BSSMaxIdlePeriod parameter in the .indication is not "optional", it is dependent on whether the element was present in the Request frame. | Delete "optionally", and replace "; otherwise not present" with ", and the BSS Max Idle Period element was present in the Association Request frame; is not present otherwise." Same thing in the MLME-REASSOCIATE.indication. |  | GEN | GEN Review set | Review | GEN: 2022-03-09 15:47:37Z - status set to: Review Proposed Resolution: Accept |  |  |  | 2022-03-09 15:48 | GEN
1364 | Mark Hamilton | 258 | 1 | 6.3.7.2.2 | 410 | 21 | T | Y | 410 | 21 | 6.3.7.2.2 | [5 empty] | Delete BSSMaxIdlePeriod parameter from MLME-ASSOCIATE.request, as the MAC already knows what to include in (Re)Association Request frames, per the rules in 11.21.13. (Note that this parameter is still needed in the .indication, to get the provided information delievered to the AP's SME, and also is still needed in the .response/.confirm, because the "AP" (really the SME) can make decisions, per the rules in 11.21.13, to not necessarily use the MIB attribute value.) | Delete BSSMaxIdlePeriod from the parameter list and the parameter table for MLME-ASSOCIATE.request and MLME-REASSOCIATE.request. |  | GEN | GEN Review set | Review | GEN: 2022-03-09 15:46:23Z - status set to: Review Proposed Resolution: Accept |  |  |  | 2022-03-09 15:47 | GEN
1339 | Mark Hamilton | 258 | 1 | 4.10.3.2 | 340 | 14 | T | Y | 340 | 14 | 4.10.3.2 | [5 empty] | Subsequent MMPDUs are are decrypted. | Insert "MMPDUs ... and" to be "all subsequent MMPDUs (if management frame protection is negotiated) and MSDUs" |  | GEN | GEN Review set | Review | GEN: 2022-03-09 14:05:32Z - status set to: Review |  |  |  | 2022-03-09 14:06 | GEN
1334 | Mark Hamilton | 258 | 1 | 5.1.1.2 | 350 | 51 | T | Y | 350 | 51 | 5.1.1.2 | [5 empty] | The priority parameter to the MAC SAP is "priority" not "UP" (or user priority). | Replace "UP" with "priority" in "either directly, in the UP parameter". Same thing in the next sentence, "designated by the UP parameter" -> "designated by the priority parameter". |  | GEN | GEN Review set | Review | GEN: 2022-03-09 14:12:54Z - status set to: Review |  |  |  | 2022-03-09 14:13 | GEN
1321 | Mark Hamilton | 258 | 1 | 6.3.104.2.2 | 783 | 56 | T | Y | 783 | 56 | 6.3.104.2.2 | [5 empty] | In MLME-STAINFORMATION.request (and indication), parameter table description of AIDAnnouncement, says "Specifies service parameters for the AID Announcement". This makes no sense. | Change the Description for AIDAnnouncement to "Specifies the list of STA MAC address and association ID pairs". Same thing at P784.31 |  | GEN | GEN Review set | Review | GEN: 2022-03-09 16:00:34Z - status set to: Review Proposed Resolution: Accept |  |  |  | 2022-03-09 16:01 | GEN
1562 | Mark RISON | 258 | 1 |  |  |  | G | Y | [8 empty] | Change tracking should not be shown (except for #nnn tags) | Remove the underline at 3184.5 and 3171.16 |  | GEN | GEN Review set | Review | GEN: 2022-03-08 17:46:05Z - status set to: Review Proposed resolution: Accept |  |  |  | 2022-03-09 01:18 | GEN
1305 | Mark Hamilton | 258 | 1 | 4.3.5.2 | 269 | 50 | T | Y | 269 | 50 | 4.3.5.2 | [5 empty] | This "may" is noting the possibility, not a normative permission. | Change "may" to "might" |  | GEN | GEN Review set | Review | GEN: 2022-03-09 13:20:47Z - status set to: Review Proposed Resolution: Accept |  |  |  | 2022-03-09 13:21 | GEN
1716 | Mark RISON | 258 | 1 | 6.3.43 | 566 | 59 | T | Y | 566 | 59 | 6.3.43 | [5 empty] | MLME-TDLSPOTENTIALPEERSTA primitives are not used anywhere, there is no reference to "potential peer"s, and the primitives carry a unitless RSSI, but there are no references to RSSI in the TDLS subclause | Delete Subclauses 6.3.43.8 and 6.3.43.9 |  | GEN | GEN Review set | Review | GEN: 2022-03-10 01:39:20Z - status set to: Review Proposed Resolution: Accept |  |  |  | 2022-03-10 01:40 | GEN
2166 | Mark RISON | 258 | 1 | 6.3.19.1.4 | 490 | 52 | T | Y | 490 | 52 | 6.3.19.1.4 | [5 empty] | "transmitter TSC/PN/IPN/BIPN counter" but there is no receive TSC/PN/IPN/BIPN counter, so delete "transmitter" (2x) | As it says in the comment |  | GEN | GEN Review set | Review | GEN: 2022-03-09 15:54:14Z - status set to: Review Proposed resolution: Revised: Delete "transmiter" at p490.52 and 490.53 |  |  |  | 2022-03-09 15:55 | GEN
1947 | Mark RISON | 258 | 1 | 4.10.3.2 | 341 | 21 | T | Y | 341 | 21 | 4.10.3.2 | [5 empty] | The ANonce is missing in Message 3: EAPOL-Key(Install PTK, Individual, MIC, Wrapped GTK, Wrapped IGTK, Wrapped BIGTK) in Figure 4-33--Establishing pairwise and group keys | Put "ANonce, " at the start of the argument list |  | GEN | GEN Review set | Review | GEN: 2022-03-09 14:09:57Z - status set to: Review |  |  |  | 2022-03-09 14:12 | GEN
1806 | Mark RISON | 258 | 1 | 5.2 | 366 | 32 | T | Y | 366 | 32 | 5.2 | [5 empty] | 5.2 refers sometimes to "frame"s but should be about "MSDU"s | Change "a frame" to "an MSDU" at 366.32 |  | GEN | GEN Review set | Review | GEN: 2022-03-09 15:41:00Z - status set to: Review Proposed Resolution: Accept Context: p366.31 "The MA-UNITDATA.indication primitive is passed from the MAC sublayer entity to the LLC sublayer entity or entities to, or bridge port or ports, indicate the arrival of a frame at the local MAC sublayer entity." After change: "The MA-UNITDATA.indication primitive is passed from the MAC sublayer entity to the LLC sublayer entity or entities to, or bridge port or ports, indicate the arrival of a MSDU at the local MAC sublayer entity." |  |  |  | 2022-03-09 15:44 | GEN
1785 | Mark RISON | 258 | 1 |  |  |  | G | Y | [8 empty] | It would be helpful when reviewing if the subclause to which the first line of the page belonged were shown in the header, and the subclause to which the last line of the page belonged were shown in the footer | Add the subclause references |  | GEN | GEN Review set | Review | GEN: 2022-03-08 00:48:54Z - status set to: Review Proposed Resolution: Reject - Comment is not specific about a change to the draft. The formating of the draft will be addressed by professional editors prior to publications. The requested change is not aligned with the style guide used by the IEEE. |  |  |  | 2022-03-08 15:21 | GEN
1747 | Mark RISON | 258 | 1 | 5.1.1.4 | 351 | 56 | T | Y | 351 | 56 | 5.1.1.4 | [5 empty] | "-- QoSAck, if the frame is a QoS Data frame with an ack policy other than No Ack; this includes when the frame was delivered via the DMS or the GCR block ack retransmission policy. -- QoSNoAck, if the frame is a QoS Data frame with an ack policy of No Ack. This service class is also used when the DA parameter is a group address unless the frame was delivered via DMS or the GCR block ack retransmission policy." -- the last sentence is either already implied by the other sentences or contradicted by the other sentences | Delete the last sentence |  | GEN | GEN Review set | Review | GEN: 2022-03-09 15:31:26Z - status set to: Review Proposed Resolution: Revised; at p351.59 Delete "This service class is also used when the DA parameter is a group address unless the frame was delivered via DMS or the GCR block ack retransmission policy." corrects the location. |  |  |  | 2022-03-09 15:32 | GEN
1737 | Mark RISON | 258 | 1 | 4.5.4.3 | 320 | 51 | T | Y | 320 | 51 | 4.5.4.3 | [5 empty] | "Deauthentication, and if associated, disassociation cannot be refused by the receiving STA except when management frame protection is negotiated and the message integrity check fails." ... or if there is no MIC to check, i.e. the frame is not protected | Change to "Deauthentication, and if associated, disassociation cannot be refused by the receiving STA except when management frame protection is negotiated and the message integrity check fails or there is no MIC to check, i.e. the frame is not protected." |  | GEN | GEN Review set | Review | GEN: 2022-03-09 13:44:59Z - status set to: Review Proposed Resolution: Accept Context Currently p320.51: Deauthentication, and if associated, disassociation cannot be refused by the receiving STA except when management frame protection is negotiated and the message integrity check fails. Context if Accepted: "Deauthentication, and if associated, disassociation cannot be refused by the receiving STA except when management frame protection is negotiated and the message integrity check fails or there is no MIC to check, i.e. the frame is not protected." |  |  |  | 2022-03-09 13:58 | GEN
1236 | Joseph Levy | 258 | 1 | 6.3.7.4.2 | 425 | 11 | T | Y | 425 | 11 | 6.3.7.4.2 | [5 empty] | The description of the RSNI parameter is incorrect and confusing. The phrase "... of the received PPDU containing at the time the corresponding Association Request frame was received" does make sense. | Replace: "The RSNI value represents the measured RSNI of the received PPDU containing at the time the corresponding Association Request frame was received." With: ""The RSNI value represents the measured RSNI at the time the corresponding Association Request frame was received." |  | GEN | GEN Review set | Review | GEN: 2022-03-09 15:48:14Z - status set to: Review Proposed Resolution: Accept |  |  |  | 2022-03-09 15:48 | GEN
1308 | Mark Hamilton | 258 | 1 | 1.4 | 182 | 39 | T | Y | 182 | 39 | 1.4 | [5 empty] | "ASCII" needs to specified. | State that "ASCII" refers to 7-bit US-ASCII per RFC 20. Add a reference to RFC 20 in clause 2. |  | GEN | GEN Review set | Review | GEN: 2022-03-09 01:06:32Z - status set to: Review Proposed Resolution: Revised; at page 182.40 after the sentence, add "ASCII refers to 7-bit US-ASCII per RFC 20." Add a reference to RFC 20 in clause 2. |  |  |  | 2022-03-09 01:20 | GEN

## Clause 3 - Review
CID | Commenter | LB | Draft | Clause Number(C) | Page(C) | Line(C) | Type of Comment | Part of No Vote | Page | Line | Clause | Duplicate of CID | Resn Status | Assignee | Submission | Motion Number | Comment | Proposed Change | Resolution | Owning Ad-hoc | Comment Group | Ad-hoc Status | Ad-hoc Notes | Edit Status | Edit Notes | Edited in Draft | Last Updated | Last Updated By
1701 | Mark RISON | 258 | 1 | 3.2 |  |  | T | Y |  |  | 3.2 | [5 empty] | "4-way handshake: A pairwise key management protocol defined by this standard. This handshake confirms mutual possession of a pairwise master key (PMK) by two parties and distributes a group temporal key (GTK)." -- well, it also distributes a PTK (which includes a TK), which is as important to mention as the GTK distribution! | Change to "4-way handshake: A pairwise key management protocol defined by this standard. This handshake confirms mutual possession of a pairwise master key (PMK) by two parties and distributes keys including a pairwise transient key (PTK) and a group temporal key (GTK)." |  | GEN | Clause 3 - Review | Review | GEN: 2022-03-11 01:58:46Z - status set to: Review Proposed Resolution: accept GEN: 022-03-11 01:57:20Z - "4-way handshake: A pairwise key management protocol defined by this standard. This handshake confirms mutual possession of a pairwise master key (PMK) by two parties and distributes a group temporal key (GTK) Change to "4-way handshake: A pairwise key management protocol defined by this standard. This handshake confirms mutual possession of a pairwise master key (PMK) by two parties and distributes keys including a pairwise transient key (PTK) and a group temporal key (GTK). |  |  |  | 2022-03-11 04:34 | GEN
2333 | Tomoko Adachi | 258 | 1 | 3.2 | 240 | 52 | T | Y | 240 | 52 | 3.2 | [5 empty] | The definition of "station (STA) 6G" says "A STA that is operating on a channel that belongs to any operating class that has a value of 5.950 for the entry in the "Channel starting frequency" column of Table E-4 (Global operating classes)." It was pointed out in the very last minute of TGax call that with this definition, it won't include channel 2 which has the channel starting frequency of 5.925 GHz. This problem is not fixed yet. | Change "5.950" to "5.925" in the definition sentence of "station (STA) 6G" in pp.ll 240.53. |  | GEN | Clause 3 - Review | Review | GEN: 2022-03-11 04:18:38Z - status set to: Review Proposed Resolution: Revised; Change "5.950" to "5.925 or 5.950". (Same Resolution as CID 2367 and CID 1867) |  |  |  | 2022-03-11 04:34 | GEN
2190 | Nancy Lee | 258 | 1 | 3.2 | 221 | 21 | T | N | 221 | 21 | 3.2 | [5 empty] | definition of fragmentation states "These processes are described in 5.8.1.9 of ISO/IEC 7498-1:1994" but these processes are described in clause 10 | delete sentence "These processes are described in 5.8.1.9 of ISO/IEC 7498-1:1994" or move to subclause 10.2.7 (Fragmentation/defragmentation overview) |  | GEN | Clause 3 - Review | Review | GEN: 2022-03-11 03:59:15Z - status set to: Review Proposed Resolution: Revised: at p221L21 Delete the sentence "These processes are described in 5.8.1.9 of ISO/IEC 7498-1:1994." |  |  |  | 2022-03-11 04:34 | GEN
2367 | Youhan Kim | 258 | 1 | 3.2 | 240 | 52 | T | Y | 240 | 52 | 3.2 | [5 empty] | Operating class 136 in Table E-4 (P5807L26) is also a 6 GHz channel. | Change "5.950" to "5.925 or 5.950". |  | GEN | Clause 3 - Review | Review | GEN: 2022-03-11 04:16:55Z - status set to: Review Proposed Resolution: Accept (Same as CID 1867) |  |  |  | 2022-03-11 04:34 | GEN
2255 | Stephan Sand | 258 | 1 | 3.1 | 202 | 60 | T | Y | 202 | 60 | 3.1 | [5 empty] | There are two SISO definitions in subclause 3.1. Only one definition should be used. When revieiwing the definitions and the use of SISO in 11ax and 11ay, SISO is only used twice in in 11ax (in the definiton of 3.1 and in subclause 27.3.1.1) and 161-times in 11ay. Hence the proposal is to use the definition of 11ay and remove the one from 11ax. | As proposed in the comment remove the "SISO" definition of 11ax and keep the one of 11ay. Further remove the "(SISO)" on P4318L32 as it may not be inline with the definition of 11ay and may be unnecessary here. |  | GEN | Clause 3 - Review | Review | GEN: 2022-03-09 12:51:42Z - status set to: Review Proposed Resolution: Accept. At p202.60 delete "single input, single output (SISO): A technique by which a station (STA) transmits to or receives from a single STA a single space-time stream.(11ax)" at p4318.32 delete "(SISO)" -------------------------------------------------------- Context- starting at p4318.31 "The transmission within an RU in a PPDU may be a single stream to one user (SISO), multiple streams spatially multiplexed to one user (SU-MIMO), or multiple streams spatially multiplexed to multiple users (MU-MIMO)." |  |  |  | 2022-03-11 04:34 | GEN
2256 | Stephan Sand | 258 | 1 | 3.2 | 214 | 51 | T | N | 214 | 51 | 3.2 | [5 empty] | In the definition of the basic rate set the word "signaled" is used instead of the word "signed", which is used here. | Replace "signed" with "signaled" |  | GEN | Clause 3 - Review | Review | GEN: 2022-03-11 03:56:42Z - status set to: Review Proposed Resolution: Accept |  |  |  | 2022-03-11 04:34 | GEN
2303 | Stephen McCann | 258 | 1 | 3.2 | 213 | 33 | T | N | 213 | 33 | 3.2 | [5 empty] | The NOTE does not appear to be appropriate for the definition, as it mentions a TID 15. This appears to be behaviour rather than a definition. | Move the NOTE from the definition to clause 26.5.2.4 as an extra bullet at P4170L6 |  | GEN | Clause 3 - Review | Review | GEN: 2022-03-11 03:54:42Z - status set to: Review Proposed Resolution: Accept |  |  |  | 2022-03-11 04:34 | GEN
2304 | Stephen McCann | 258 | 1 | 3.2 | 213 | 42 | T | N | 213 | 42 | 3.2 | [5 empty] | The NOTE does not appear to be appropriate for the definition, as it mentions a TID 15. This appears to be behaviour rather than a definition. | Move the NOTE from the definition to clause 26.5.2.4 as an extra bullet at P4170L6 |  | GEN | Clause 3 - Review | Review | GEN: 2022-03-11 03:52:40Z - status set to: Review Proposed Resolution: Accept |  |  |  | 2022-03-11 04:34 | GEN
2241 | RUI YANG | 258 | 1 | 3.2 | 227 | 53 | T | Y | 227 | 53 | 3.2 | [5 empty] | Not all subcarriers need to carry energy. See examples in Annex AC. | Remove "that carry energy" |  | GEN | Clause 3 - Review | Review | GEN: 2022-03-11 04:14:23Z - status set to: Review Proposed Resolution: Accept |  |  |  | 2022-03-11 04:34 | GEN
2346 | Xiaofei Wang | 258 | 1 | 3.4 | 256 | 53 | T | Y | 256 | 53 | 3.4 | [5 empty] | MC-OOK is a strange definition. Is MC-OOK symbol different than regular OOK symbols, particularly the definition of MC-OOK OFF symbol sounds rather strange. | please clarify how MC-OOK is different than regular OOK, and is the spec mandating this OOK symbol must be generated by Multiple Carrier? If not, consider removing this definition. |  | GEN | Clause 3 - Review | Review | GEN: 2022-03-09 13:14:07Z - status set to: Review Proposed resolution: Reject - MC-OOK was added by 11ba and indicates the symbols used by 11ba. The definition is for a multicarrier on-off keying (MC-OOK) symbol. There is no use of just "OOK", only this definition and useage. p227.49 "multicarrier on-off keying (MC-OOK) symbol: A MC-OOK symbol is either an MC-OOK On Symbol where the multicarrier signal is present or an MC-OOK Off Symbol where no signal is present.(11ba)" |  |  |  | 2022-03-11 04:34 | GEN
1028 | Alfred Asterjadhi | 258 | 1 | 3 | 205 | 41 | T | Y | 205 | 41 | 3 |  |  | Alfred Asterjadhi |  |  | Addition of parenthesis implies that there are other PPDU types that are 1 MHz and 2 MHz. Please clarify which are these PPDUs, or simply remove the parenthesis. | As in comment. |  | GEN | Clause 3 - Review | Review | GEN: 2022-03-09 13:04:20Z - status set to: Review Proposed Resolution: Reject The parenthesis usage is correct, and the respective definitions are for 1 MHz and 2 MHz respectfully. For example: 1 MHz mask physical layer (PHY) protocol data unit (PPDU): A PPDU that is transmitted using the 1 MHz transmit spectral mask defined in Clause 23 (Sub 1 GHz (S1G) PHY specification) and that is a 1 MHz sub 1 GHz (S1G) PPDU (TXVECTOR parameter CH_BANDWIDTH equal to CBW1). (PHY) acronym for physical layer defined (PPDU) Acronym for physical layer protocol data unit defined. (S1G) acronym for Sub 1 GHz defined (Sub 1 GHz (S1G) PHY specification) is name of Clause 23 (TXVECTOR parameter CH_BANDWIDTH equal to CBW1) indicates the TXVECTOR parameter value for CH_BANDWIDTH in the 1 MHz S1G PPDU case. |  |  |  | 2022-03-11 04:34 | GEN
1649 | Mark RISON | 258 | 1 | 3 |  |  | T | Y |  |  | 3 | [5 empty] | We don't use "directed" or "unicast" for frames or addresses anymore | Delete "directed frame: See: individually addressed." at 193.54, "Syn: directed address, unicast address." at 196.21, "Syn: directed, unicast." at 196.27, "unicast: See: individually addressed. unicast address: See: individual address." at 205.1. Change "directed frames" to "individually addressed frames" at 2677.24 |  | GEN | Clause 3 - Review | Review | GEN: 2022-03-08 16:18:58Z - status set to: Review Proposed resolution: Accept Delete: "directed frame: See: individually addressed." at 193.54, "Syn: directed address, unicast address." at 196.21, "Syn: directed, unicast." at 196.27, "unicast: See: individually addressed. unicast address: See: individual address." at 205.1 Change "directed frames" to "individually addressed frames" at 2677.24 |  |  |  | 2022-03-11 04:34 | GEN
1326 | Mark Hamilton | 258 | 1 | 3.1 | 195 | 48 | T | Y | 195 | 48 | 3.1 | [5 empty] | The definitions of "group addressed" and "individually addressed" don't include A-MSDU, A-MPDU, MMPDU (or NDP?). | Add the others, as in, "When applied to a medium access control (MAC) service data unit (MSDU) or ... (A-MSDU), it is an MSDU or A-MSDU with a group address as the destination address (DA). When applied to a ... (MPDU), ... (MMPDU), or ... (NDP) it is an MPDU, MMPDU or NDP with a group address as the Address 1 field." Do the same for "individually addressed" defintion. |  | GEN | Clause 3 - Review | Review | GEN: 2022-03-09 01:47:00Z - status set to: Review Proposed resolution: Revised: at p195.48 change "group addressed: When applied to a medium access control (MAC) service data unit (MSDU), it is an MSDU with a group address as the destination address (DA). When applied to a MAC protocol data unit (MPDU), it is an MPDU with a group address in the Address 1 field. Syn: multicast. TO "group addressed: When applied to a medium access control (MAC) service data unit (MSDU) or aggregate medium access control (MAC) service data unit (A-MSDU), it is an MSDU or A-MSDU with a group address as the destination address (DA). When applied to a MAC protocol data unit (MPDU), medium access control (MAC) management protocol data unit (MMPDU), or null data physical layer (PHY) protocol data unit (PPDU) (NDP), it is an MPDU, MMPDU or NDP with a group address in the Address 1 field. Syn: multicast. At P196.21: Change "individually addressed: When applied to a medium access control (MAC) service data unit (MSDU), it is an MSDU with an individual address as the destination address (DA). When applied to a MAC protocol data unit (MPDU), it is an MPDU with an individual address in the Address 1 field. Syn: directed, unicast." TO "individually addressed: When applied to a medium access control (MAC) service data unit (MSDU), or an aggregate medium access control (MAC) service data unit (A-MSDU), it is an MSDU or A-MSDU with an individual address as the destination address (DA). When applied to a MAC protocol data unit (MPDU), a medium access control (MAC) management protocol data unit (MMPDU), or a null data physical layer (PHY) protocol data unit (PPDU) (NDP), it is an MPDU, MMPDU or NDP with an individual address in the Address 1 field. Syn: directed, unicast. GEN: 2022-03-09 01:46:45Z - Proposed Change: Add the others, as in, "When applied to a medium access control (MAC) service data unit (MSDU) or ... (A-MSDU), it is an MSDU or A-MSDU with a group address as the destination address (DA). When applied to a ... (MPDU), ... (MMPDU), or ... (NDP) it is an MPDU, MMPDU or NDP with a group address as the Address 1 field." Do the same for "individually addressed" defintion. |  |  |  | 2022-03-11 04:34 | GEN
1770 | Mark RISON | 258 | 1 | 3.2 |  |  | T | Y |  |  | 3.2 | [5 empty] | "unless it is known to the transmitter that all STAs in the BSS that are members of the multicast group" -- what is "the multicast group"? Also "the multicast groups" in 11.10.19, "leaves the multicast group" in 11.10.19. Also "multicast group" in 11.21.8, 11.21.16.3.2 (3x), dot11WNMRqstMcstGroup, dot11WNMMulticastDiagnosticRprtMcstGroup | Add a definition "multicast group: a group of logically related stations (STAs) associated by higher level convention." |  | GEN | Clause 3 - Review | Review | GEN: 2022-03-11 01:49:41Z - status set to: Review Proposed Resolution: Accept |  |  |  | 2022-03-11 04:34 | GEN
1773 | Mark RISON | 258 | 1 | 3.2 | 243 | 58 | T | Y | 243 | 58 | 3.2 | [5 empty] | "trigger frame: A frame type or a frame transmission occurrence within a specific context, intended to solicit the peer entity into a responding action." -- it's not clear what "entity" means here | Change "entity" to "STA" |  | GEN | Clause 3 - Review | Review | GEN: 2022-03-11 04:22:07Z - status set to: Review Proposed Resolution: Accept |  |  |  | 2022-03-11 04:34 | GEN
1867 | Mark RISON | 258 | 1 | 3.2 | 240 | 51 | T | Y | 240 | 51 | 3.2 | [5 empty] | "station (STA) 6G: A STA that is operating on a channel that belongs to any operating class that has a value of 5.950 for the entry in the Channel starting frequency column of Table E-4." -- so not the one at 5.925? Other places (e.g. p. 1190) include 5.925 | Change "5.950" to "5.925 or 5.950" |  | GEN | Clause 3 - Review | Review | GEN: 2022-03-11 04:17:25Z - status set to: Review Proposed Resolution: Accept (Same as CID 2367) |  |  |  | 2022-03-11 04:34 | GEN
1869 | Mark RISON | 258 | 1 | 3.2 | 202 |  | T | Y | 202 |  | 3.2 | [5 empty] | Two SISO definitions | Delete the second one |  | GEN | Clause 3 - Review | Review | GEN: 2022-03-11 03:50:58Z - status set to: Review Proposed Resolution: Revised; At p202.60 delete "single input, single output (SISO): A technique by which a station (STA) transmits to or receives from a single STA a single space-time stream.(11ax)" at p4318.32 delete "(SISO)" Same as CID 2255 |  |  |  | 2022-03-11 04:34 | GEN
1948 | Mark RISON | 258 | 1 | 3.2 |  |  | T | Y |  |  | 3.2 |  |  | Mark RISON |  |  | "non-HE PPDU" is not defined. Does it include S1G PPDUs, for example? | Add a definition based on the non-HT definition, but adding HT and VHT PHYs to the list |  | GEN | Clause 3 - Review | Review | GEN: 2022-03-10 00:52:38Z - status set to: Review From email from Mark RISON: Discussion: We have a definition of non-HT PPDUs: "non-high-throughput (non-HT) physical layer (PHY) protocol data unit (PPDU): A PPDU that is transmitted by a Clause 15 (DSSS PHY specification for the 2.4 GHz band designated for ISM applications), Clause 16 (High rate direct sequence spread spectrum (HR/DSSS) PHY specification), Clause 17 (Orthogonal frequency division multiplexing (OFDM) PHY specification), or Clause 18 (Extended Rate PHY (ERP) specification) PHY, or not using a TXVECTOR FORMAT parameter equal to HT_MF, HT_GF or VHT. " However, we don’t have a definition of non-HE PPDUs. Note that HT and VHT PHYs’ TXVECTOR includes a FORMAT parameter, so the clauses don’t need to be explicitly listed. Proposed resolution: REVISED; Add the following definition in Clause 3.2: "non-high-efficiency (non-HE) physical layer (PHY) protocol data unit (PPDU): A PPDU that is transmitted by a Clause 15 (DSSS PHY specification for the 2.4 GHz band designated for ISM applications), Clause 16 (High rate direct sequence spread spectrum (HR/DSSS) PHY specification), Clause 17 (Orthogonal frequency division multiplexing (OFDM) PHY specification), or Clause 18 (Extended Rate PHY (ERP) specification) PHY, or not using a TXVECTOR FORMAT parameter equal to HT_MF, HT_GF, VHT or HE." GEN: 2022-03-09 00:40:24Z - status set to: Submission Required |  |  |  | 2022-03-11 04:34 | GEN
1997 | Mark RISON | 258 | 1 | 3.2 |  |  | T | Y |  |  | 3.2 | [5 empty] | "A-MSDU frame" is not clear | Add the following definition in 3.2: "aggregate medium access control (MAC) service data unit (A-MSDU) frame: A frame that contains an A-MSDU." |  | GEN | Clause 3 - Review | Review | GEN: 2022-03-11 03:44:22Z - status set to: Review Proposed Resolution: Accept |  |  |  | 2022-03-11 04:34 | GEN
2056 | Mark RISON | 258 | 1 | 3.2 |  |  | T | Y |  |  | 3.2 | [5 empty] | There are about a dozen "data stream"s, but this term is not defined | Add a definition "data stream: A physical layer (PHY) service data unit (PSDU)." |  | GEN | Clause 3 - Review | Review | GEN: 2022-03-11 03:48:18Z - status set to: Review Proposed Resolution: Accept |  |  |  | 2022-03-11 04:34 | GEN
1264 | Joseph Levy | 258 | 1 | 3.2 | 213 | 46 | T | Y | 213 | 46 | 3.2 | [5 empty] | Aline the definition of Active mode with the description in clause 11.2.1 | Change the definition of active mode to be: active mode: A power management mode of an associated STA in which an AP may transmit physical layer (PHY) protocol data units (PPDUs) to an associated STA at any time. For a mesh STA it is a mesh power management mode in which a neighbor peer mesh STA may transmit PPDUs to the active mesh STA at any time. (Note: this mode is equivalent to a STA or mesh STA being continuously in the awake state.) |  | GEN | Clause 3 - Review | Review | GEN: 2022-03-11 03:53:30Z - status set to: Review Proposed Resolution: Accept |  |  |  | 2022-03-11 04:34 | GEN
1311 | Mark Hamilton | 258 | 1 | 3.2 | 214 | 65 | T | Y | 214 | 65 | 3.2 | [5 empty] | Add a definition for BSSID | In 3.2, add "basic service set (BSS) identifier (BSSID): An identifer for a BSS". |  | GEN | Clause 3 - Review | Review | GEN: 2022-03-11 03:57:15Z - status set to: Review Proposed Resolution: Accept |  |  |  | 2022-03-11 04:34 | GEN
1524 | Mark RISON | 258 | 1 | 3.2 | 243 | 1 | T | Y | 243 | 1 | 3.2 | [5 empty] | "time priority Management frame: A Management frame that is transmitted using specific frame type channel access rules." -- all frames are transmitted using specific channel access rules, so this definition is useless | Change to "time priority Management frame: A Management frame that is transmitted using channel access rules that differ from those for other Management frames." |  | GEN | Clause 3 - Review | Review | GEN: 2022-03-11 04:32:34Z - status set to: Review Proposed Resolution: Revise at P243.1 Delete ""time priority Management frame" definition as it is not referenced in the standard. |  |  |  | 2022-03-11 04:34 | GEN

## deprecate - obsolete
CID | Commenter | LB | Draft | Clause Number(C) | Page(C) | Line(C) | Type of Comment | Part of No Vote | Page | Line | Clause | Duplicate of CID | Resn Status | Assignee | Submission | Motion Number | Comment | Proposed Change | Resolution | Owning Ad-hoc | Comment Group | Ad-hoc Status | Ad-hoc Notes | Edit Status | Edit Notes | Edited in Draft | Last Updated | Last Updated By
1267 | Joseph Levy | 258 | 1 | 4.5.4.4 | 321 | 28 | T | Y | 321 | 28 | 4.5.4.4 |  |  | Joseph Levy |  |  | WEP and TKIP should no longer be used as an example of a cryptographic algorithm used by 802.11, as WEP is obsolete and TKIP is deprecated. (as stated at 353.46 and 353.48) | Remove WEP and TKIP as example cryptographic algorithms. Also remove the WEP reference in the footnote on page 321. |  | GEN | deprecate - obsolete | Submission Required | GEN: 2022-03-09 13:58:21Z - status set to: Submission Required |  |  |  | 2022-03-09 13:58 | GEN
1266 | Joseph Levy | 258 | 1 | 4.5.4.1 | 319 | 26 | T | Y | 319 | 26 | 4.5.4.1 |  |  | Joseph Levy |  |  | WEP encryption is mentioned. WEP is obsolete and should not be used as an example of a means to provide data confidentiality. | WEP is obsolete and should not be used as an example of a means to provide data confidentiality, provide an updated example for how data confidentiality can be provided e.g., RSNA. |  | GEN | deprecate - obsolete | Submission Required | GEN: 2022-03-09 13:35:45Z - status set to: Submission Required |  |  |  | 2022-03-11 04:44 | GEN
1643 | Mark RISON | 258 | 1 |  |  |  | T | Y | [5 empty] | Mark RISON |  |  | TKIP should no longer be used | Delete Subclause 12.5.2 |  | GEN | deprecate - obsolete | Submission Required | GEN: 2022-03-08 17:44:59Z - one alternative would be to change from deprecated to Obsolete. PHY: 2022-02-27 17:51:47Z - status set to: Submission Required PHY: 2022-01-17 20:40:42Z - status set to: Ready for Motion confirmdirection |  |  |  | 2022-03-08 17:46 | GEN
1642 | Mark RISON | 258 | 1 |  |  |  | T | Y | [8 empty] | WEP is worse than useless | Delete Subclause 12.3.2 |  | GEN | deprecate - obsolete | Discuss | PHY: 2022-01-17 10:42:42Z - status set to: Discuss |  |  |  | 2022-03-09 01:04 | GEN
1641 | Mark RISON | 258 | 1 |  |  |  | T | Y | [8 empty] | It's not clear that anyone cares about MBSS operation anymore, and this is not being maintained with addition of new features | Deprecate MBSS operation |  | GEN | deprecate - obsolete | Review | GEN: 2022-03-08 16:41:25Z - status set to: Review PHY: 2022-02-14 16:25:47Z - Bring to reflector PHY: 2022-01-24 17:16:02Z - status set to: Discuss confirmdirection Proposed Resolution: Reject; MBSS has been extended to support VHT and HE both in the standard and in a deployed implementation. |  |  |  | 2022-03-08 16:42 | GEN
1640 | Mark RISON | 258 | 1 |  |  |  | T | Y | [5 empty] | Mark RISON |  |  | It's not clear that anyone cares about PBSS operation anymore, and this is not being maintained with addition of new features | Deprecate PBSS operation |  | GEN | deprecate - obsolete | Submission Required | GEN: 2022-03-08 17:02:23Z - Follow-up email sent 3/8/2022. PHY: 2022-02-14 16:26:04Z - Bring to reflector PHY: 2022-01-17 20:42:49Z - status set to: Submission Required confirm direction |  |  |  | 2022-03-08 17:43 | GEN
1639 | Mark RISON | 258 | 1 |  |  |  | T | Y | [5 empty] | Mark RISON |  |  | It's not clear that anyone cares about IBSS operation anymore, and this is not being maintained with addition of new features | Deprecate IBSS operation |  | GEN | deprecate - obsolete | Submission Required | PHY: 2022-02-14 16:26:17Z - Bring to reflector PHY: 2022-01-17 20:46:35Z - status set to: Submission Required confirmdirection |  |  |  | 2022-03-09 00:43 | GEN

## GEN Discuss direction
CID | Commenter | LB | Draft | Clause Number(C) | Page(C) | Line(C) | Type of Comment | Part of No Vote | Page | Line | Clause | Duplicate of CID | Resn Status | Assignee | Submission | Motion Number | Comment | Proposed Change | Resolution | Owning Ad-hoc | Comment Group | Ad-hoc Status | Ad-hoc Notes | Edit Status | Edit Notes | Edited in Draft | Last Updated | Last Updated By
1661 | Mark RISON | 258 | 1 | 6.3.19.1.4 | 490 | 48 | T | Y | 490 | 48 | 6.3.19.1.4 | [5 empty] | ", subject to validation based on the Receive Sequence Count, if applicable" -- not clear. If this is saying that replay detection is performed, then that's true, but it's not based on the RSC, except for the first frame received, and for pairwise there's validation too | Delete the cited text |  | GEN | GEN Discuss direction | Discuss | GEN: 2022-03-09 15:51:06Z - status set to: Discuss |  |  |  | 2022-03-09 15:51 | GEN
1033 | Alfred Asterjadhi | 258 | 1 |  | 1 | 1 | G | N | 1 | 1 | [6 empty] | Surpassing 6K pages begs the question: "Should we divide the draft into volumes?" | As in comment |  | GEN | GEN Discuss direction | [5 empty] | 2022-03-09 01:05 | GEN
2359 | Yonggang Fang | 258 | 1 | 26.5.4.5 | 4178 | 14 | G | N | 4178 | 14 | 26.5.4.5 | [5 empty] | The sentence of "An AP transmitting a Trigger frame that allocates one or more RA-RUs for unassociated STAs shall transmit the Trigger frame in an HE PPDU so that an unassociated non-AP STA can determine the AP's BSS color." is not necessary. (1) The Trigger frame shall be carried in HE PPDU (2) BSS color is in HE-SIG-A. | suggest to delete it |  | GEN | GEN Discuss direction | Discuss | GEN: 2022-03-10 18:29:47Z - status set to: Discuss |  |  |  | 2022-03-10 18:30 | GEN
2360 | Yonggang Fang | 258 | 1 | 26.8.3.2 | 4212 | 41 | G | N | 4212 | 41 | 26.8.3.2 | [5 empty] | Please clarify [10:25] or add the reference to that | as in comment |  | GEN | GEN Discuss direction | Discuss | GEN: 2022-03-10 19:05:54Z - status set to: Discuss "[10:25]" is used in 3 locations: p1563 Line 27 and 28 - "(Indicated TSF[10:25] - TSF[10:25]) mod 65536" and p4212 L42 - "TSF timer [10: 25]" |  |  |  | 2022-03-10 19:06 | GEN
2252 | Stephan Sand | 258 | 1 | 1.1 | 180 | 23 | G | Y | 180 | 23 | 1.1 | [5 empty] | The scope states that "this standard is to define one medium access control (MAC) and several physical layer (PHY) specifications ", which is the scope of the PAR. However, with the introduction of Clause 26 for 11ax and Clause 29 for 11ba, two additional MACs are introduced, which would be out of the scope of the PAR. Hence 802.11 could change the scope of the PAR or incorporate Clauses 26 and 29 into Clauses 10 and 11. | Please incorporate the Clauses 26 and 29 into Clauses 10 and 11. |  | GEN | GEN Discuss direction | Discuss | GEN: 2022-03-09 01:05:34Z - status set to: Discuss |  |  |  | 2022-03-09 01:06 | GEN
1389 | Mark RISON | 258 | 1 | 4.5.4.2 |  |  | T | Y |  |  | 4.5.4.2 | [5 empty] | Does multicast traffic go through the controlled port or through the uncontrolled port (Mike MONTEMURRO suggested on 2021-05-25 in TGbc that multicast traffic is not blocked)? | At 320.11 add "NOTE---Group addressed traffic goes through the 802.1X Uncontrolled Port." |  | GEN | GEN Discuss direction | Discuss | GEN: 2022-03-08 16:45:23Z - status set to: Discuss |  |  |  | 2022-03-08 16:45 | GEN
1392 | Mark RISON | 258 | 1 | 6.3.19.1.2 | 490 | 19 | T | Y | 490 | 19 | 6.3.19.1.2 | [5 empty] | "This parameter is valid only when the Key Type value is Pairwise, when the Key Type value is Group and the STA is in IBSS, or when the Key Type value is PeerKey." -- need to cover PBSS or MBSS too. Also should be "in an IBSS" | Change to "This parameter is valid only when the Key Type value is Pairwise, when the Key Type value is Group and the STA is in an IBSS or PBSS (but not an MBSS), or when the Key Type value is PeerKey." |  | GEN | GEN Discuss direction | Discuss | GEN: 2022-03-09 15:49:15Z - status set to: Discuss |  |  |  | 2022-03-09 15:49 | GEN
1039 | Amelia Andersdotter | 258 | 1 | 6.3.7.2.2 | 411 | 23 | T | Y | 411 | 23 | 6.3.7.2.2 | [5 empty] | Supported channels element should (at least optionally) be present even where there is no regulatory requirement for DFS, to enable better client steering during association. If accepted, the comment would have follow-on effects in other parts of the document relating to (re)association request frames. | Change "otherwise not present" to "otherwise optionally present". |  | GEN | GEN Discuss direction | Discuss | GEN: 2022-03-09 15:47:19Z - status set to: Discuss |  |  |  | 2022-03-09 15:47 | GEN
1432 | Mark RISON | 258 | 1 |  |  |  | G | Y | [8 empty] | If there are multiple notes within a leaf subclause, sometimes they are numbered sequentially within the subclause as a whole, sometimes they are numbered sequentially only when immediately adjacent | Remove all numbers immediately after "NOTE " and before an em dash |  | GEN | GEN Discuss direction | Discuss | GEN: 2022-03-09 00:59:08Z - status set to: Discuss |  |  |  | 2022-03-09 00:59 | GEN
1472 | Mark RISON | 258 | 1 |  |  |  | G | Y | [8 empty] | The spec uses both "compliant" and "conformant" (and associated verbs, nouns, adverbs, etc.). I have a feeling these are not the same, and one is more "legal" (compliance) and the other is more "technical"/"moral" (conformance). Should we use both, and if so are we using them correctly? | Change "comply" to "conform" etc. except when this is about regulatory compliance. E.g. in 15.4.5.8 change "The transmit power ramps shall be constructed such that the DSSS PHY emissions comply with the spurious frequency product specification defined in 15.4.4.6" to "The transmit power ramps shall be constructed such that the DSSS PHY emissions conform to the spurious frequency product specification defined in 15.4.4.6" |  | GEN | GEN Discuss direction | Discuss | GEN: 2022-03-09 00:41:57Z - status set to: Discuss |  |  |  | 2022-03-09 00:42 | GEN
1489 | Mark RISON | 258 | 1 | 5.1.1.4 | 351 | 41 | T | Y | 351 | 41 | 5.1.1.4 | [5 empty] | "When an MSDU is received from the MAC SAP with one of the following service class indications, and the recipient STA is a QoS STA: -- QoSAck, the MSDU is transmitted using one or more QoS Data frame(s) with an ack policy other than No Ack." -- this is not true for groupcasts, unless all intended recipient STAs are QoS STAs | Change to "When an MSDU is received from the MAC SAP with one of the following service class indications, and the recipient STA is a single QoS STA or all recipient STAs are QoS STAs: -- QoSAck, the MSDU is transmitted using one or more QoS Data frame(s) with an ack policy other than No Ack." and below change "When an MSDU is received from the MAC SAP and the recipient STA is not a QoS STA, the MSDU is transmitted using one or more non-QoS Data frame(s)." to "Otherwise, the MSDU is transmitted using one or more non-QoS Data frame(s). " |  | GEN | GEN Discuss direction | Discuss | GEN: 2022-03-09 14:49:45Z - status set to: Discuss Proposed Change Change: "When an MSDU is received from the MAC SAP with one of the following service class indications, and the recipient STA is a QoS STA: -- QoSAck, the MSDU is transmitted using one or more QoS Data frame(s) with an ack policy other than No Ack." to "When an MSDU is received from the MAC SAP with one of the following service class indications, and the recipient STA is a single QoS STA or all recipient STAs are QoS STAs: -- QoSAck, the MSDU is transmitted using one or more QoS Data frame(s) with an ack policy other than No Ack." and below change "When an MSDU is received from the MAC SAP and the recipient STA is not a QoS STA, the MSDU is transmitted using one or more non-QoS Data frame(s)." to "Otherwise, the MSDU is transmitted using one or more non-QoS Data frame(s). |  |  |  | 2022-03-09 15:29 | GEN
1516 | Mark RISON | 258 | 1 | 4.3 |  |  | T | Y |  |  | 4.3 | [5 empty] | 2x "attached bridge port" suggests that the other ~30 "bridge ports" are detached | Delete "attached " at 294.7 and 307.50 |  | GEN | GEN Discuss direction | Discuss | GEN: 2022-03-09 00:46:24Z - status set to: Discuss Disagree Proposed Resolution: Reject - not all uses of "bridge port" are "attached" or "not attached". The use of "bridge port" is as a destict logical entity (p363.24 "For a GLK STA, the bridge port provides the priority.") or (p363.54 "...indicates this action to the LLC sublayer entity or bridge port using an MA-UNITDATASTATUS. indication primitive with transmission status set to Successful.") or as a IEEE 802.1Q bridge port (p363.22 "This point-to-point LAN is presented by the convergence function as a unique Internal Sublayer Service SAP, which is ultimately mapped to an IEEE 802.1Q bridge port.") The context for the "Attached" are here: p29.7 "In a GLK MBSS, mesh STAs can communicate with nonmesh STAs via a GLK mesh STA with an attached bridge port and from there to the bridged LAN." p307.50 "The first type is an infrastructure general link that connects a non-AP GLK STA attached bridge port of an IEEE 802.1Q MAC Relay Entity with an GLK AP attached bridge (two of these general links are shown in the figure)." Maybe in this last case, it should just be "attached bridge" or just "bridge port" for both instances. |  |  |  | 2022-03-09 00:56 | GEN
2188 | Michail Koundourakis | 258 | 1 | 10.23.2.5 | 2211 | 31 | G | Y | 2211 | 31 | 10.23.2.5 | [5 empty] | Event a) does not exist in the referred 10.23.2.8, so it is not possible to follow the "as described" reference. | Maybe this is a reference to 10.23.2.2 event a) instead, but then there is mention of CW there. The correct reference shall be provided, otherwise delete the text? |  | GEN | GEN Discuss direction | Discuss | GEN: 2022-03-11 04:29:01Z - status set to: Discuss NOTE 1—In the case of rule e), the STA selects a new random number using the current value of CW[AC], and the retry counts are not updated [as described in 10.23.2.8 (Multiple frame transmission in an EDCA TXOP); backoff procedure invoked for event a)]. 10.23.2.2 EDCA backoff procedure |  |  |  | 2022-03-11 04:35 | GEN
1657 | Mark RISON | 258 | 1 | 4.3.10 |  |  | T | Y |  |  | 4.3.10 | [5 empty] | Can TDLS be used with DMG? If so, then why is the (Extended) Supported Rates And BSS Membership Selector element allowed for TDLS Action frames? It's not normally allowed for DMG. Ditto mesh and DMG | At 274.62 append "A DMG STA is not a TDLS STA. A DMG STA is not a mesh STA." |  | GEN | GEN Discuss direction | Discuss | GEN: 2022-03-09 00:59:54Z - status set to: Discuss |  |  |  | 2022-03-09 01:00 | GEN
1268 | Joseph Levy | 258 | 1 | 4.9.2, 6.4 | 331 | 54 | T | Y | 331 | 54 | 4.9.2, 6.4 | [5 empty] | What is MSGCF and should it be maintained in the spec? Isn't ESS management provided by the DS? | Remove clauses 4.9.2 and 6.4 |  | GEN | GEN Discuss direction | Discuss | GEN: 2022-03-09 13:59:46Z - status set to: Discuss |  |  |  | 2022-03-09 14:00 | GEN
1679 | Mark RISON | 258 | 1 | 6.3.19.1.4 | 490 | 35 | T | Y | 490 | 35 | 6.3.19.1.4 | [5 empty] | "When the Key Type is Group, IGTK, BIGTK, or WIGTK, and the key matches the GTK, IGTK, BIGTK, or WIGTK, if any, installed as a result of EAPOL-Key frames (see 12.7.7.4 (Group key handshake implementation considerations)) or exiting WNM sleep mode (see 11.2.3.16.1 (WNM sleep mode capability)) receipt of this primitive shall have no effect" - is it safe to ignore a possible RSC increase? | Change "receipt of this primitive shall have no effect" to "receipt of this primitive shall have no effect except updating the RSC(s) where greater than those currently stored" |  | GEN | GEN Discuss direction | Discuss | GEN: 2022-03-09 15:49:49Z - status set to: Discuss |  |  |  | 2022-03-09 15:50 | GEN
1746 | Mark RISON | 258 | 1 | 5.1.1.4 | 351 | 56 | T | Y | 351 | 56 | 5.1.1.4 | [5 empty] | "QoSAck, if the frame is an individually addressed frame and is acknowledged by the STA." -- not for a non-AP STA's broadcast to an AP (which is an acked individually addressed frame when it is transmitted by the non-AP STA and received by the AP). Cf. the rules for QoS immediately above (see CID 393) | Add a "NOTE---This includes a non-AP STA's broadcast, at the AP." |  | GEN | GEN Discuss direction | Discuss | GEN: 2022-03-09 15:33:37Z - status set to: Discuss |  |  |  | 2022-03-09 15:34 | GEN
1791 | Mark RISON | 258 | 1 | 1.5 |  |  | T | Y |  |  | 1.5 | [5 empty] | It is not clear whether "silently" discarding applies just to not responding over the air, or also applies to not generating any observable response of any kind (e.g. diagnostic message over the portal) | In 1.5 add "Silently discarding a frame means that the behaviour shall be indistinguishable outside the STA from not having received the frame at all." |  | GEN | GEN Discuss direction | Discuss | GEN: 2022-03-08 15:48:06Z - status set to: Discuss CID 187 Resolution: REVISED (GEN: 2021-05-24 15:19:54Z) In a protocol when a message is “silently dropped” it means it is discarded without an externally visible notification of dropping. At two locations: P2582.32, P2582.37, change "dropped" to "discard". CID 369 Resolution: REVISED (SEC: 2021-05-12 20:55:51Z) - In a protocol when a message is “silently dropped” it means it is discarded without an externally visible notification of dropping. At the two locations (P2582.32, P2582.37), change "drop" to "discard". For both of the CIDs, the removal of "silently" was rejected. |  |  |  | 2022-03-08 15:53 | GEN
1891 | Mark RISON | 258 | 1 | 1.4 | 182 | 50 | T | Y | 182 | 50 | 1.4 | [5 empty] | "The FFE field is present if the Status Code field is zero or 126." etc. -- need to say not present otherwise | At the end of the last para of 1.4 add "If a field or element is defined to be present if certain conditions are met, this is to be understood as meaning the field or element is not present if these conditions are not met." |  | GEN | GEN Discuss direction | Discuss | GEN: 2022-03-11 04:36:50Z - status set to: Discuss |  |  |  | 2022-03-11 04:37 | GEN
1931 | Mark RISON | 258 | 1 | 4.4.3 | 312 | 15 | T | Y | 312 | 15 | 4.4.3 | [5 empty] | "4.4.3 PBSS control point service (PCPS) The service provided by the PCP of a PBSS is known as the PCPS. [...] The services that comprise the PCPSs are the following: [...] d) QoS traffic scheduling 4.5.2.3 QoS traffic scheduling QoS traffic scheduling provides intra-BSS QoS frame transfers" needs to make d) optional because a PCP is not required to support forwarding (see PCP Forwarding subfield) | At 312.29 after "d) QoS traffic scheduling" append " (optional)" |  | GEN | GEN Discuss direction | Discuss | GEN: 2022-03-09 13:35:13Z - status set to: Discuss Context: the comment: "4.4.3 PBSS control point service (PCPS) (312.16) The service provided by the PCP of a PBSS is known as the PCPS. […] The services that comprise the PCPSs are the following: […] d) QoS traffic scheduling 4.5.2.3 QoS traffic scheduling (p316.26 - full paragraph) QoS traffic scheduling provides intra-BSS QoS frame transfers under the HCF, using either contention based or controlled channel access. At each TXOP, a traffic scheduling entity at the STA selects a frame for transmission, from the set of frames at the heads of a plurality of traffic queues, based on requested UP and/or parameter values in the traffic specification (TSPEC) for the requested MSDU. Additional information is available in 10.23 (HCF). QoS traffic scheduling provides intra-BSS QoS frame transfers" needs to make d) optional because a PCP is not required to support forwarding (see PCP Forwarding subfield) p1493.20: The PCP Forwarding subfield is set to 1 if the STA, while operating as a PCP, is capable of forwarding frames it receives from a non-PCP STA and destined to another non-PCP STA in the PBSS. This subfield is set to 0 otherwise. |  |  |  | 2022-03-09 13:35 | GEN
1938 | Mark RISON | 258 | 1 | 1.5 |  |  | T | Y |  |  | 1.5 | [5 empty] | There are references to "sequence counter"s (with varying capitalisation) in 4.9.4, 5.1.5.1 inc. F5-2, 6.4.3.3, 10.23.2.12.1, 10.25.8.4, 12.5.4.4, but what does this refer to? SN? PN/IPN/BIPN/etc.? Something else? | At the end of 1.5 add "A sequence counter is to be understood as the value in the Sequence Number field or as the PN/IPN/BIPN, as appropriate to the context." |  | GEN | GEN Discuss direction | Discuss | GEN: 2022-03-08 16:14:08Z - status set to: Discuss 1.5 is "Terminology for mathematical, logical, and bit operations" the "sequence counter" does not seem to fit in this set of definitions. |  |  |  | 2022-03-08 16:14 | GEN
2005 | Mark RISON | 258 | 1 | 1.4 |  |  | T | Y |  |  | 1.4 | [5 empty] | "if dot11blah is foo" can reasonably be understood as "if dot11blah is present and is foo". However, "if dot11blah is not foo" is ambiguous: does it mean "if dot11blah is present and is not foo" or does it mean "if dot11blah is not present or is not foo"? | Insert at the end of 1.4: In this standard, "if dot11blah is foo" is to be understood as "if dot11blah is present and is foo". "if dot11blah is not foo" is to be understood as "if dot11blah is present and is not foo" or "if dot11blah is not present or is not foo", depending on the context. |  | GEN | GEN Discuss direction | [5 empty] | 2022-03-08 16:09 | GEN
2040 | Mark RISON | 258 | 1 | 6.5.4.2 |  |  | T | Y |  |  | 6.5.4.2 | [5 empty] | aCMMGPPMinListeningTime and other PHY characteristics are missing from 6.5.4.2 | In 6.5.4.2 add "NOTE---There are other PHY characteristics." |  | GEN | GEN Discuss direction | Discuss | GEN: 2022-03-08 15:57:54Z - status set to: Discuss Adding a note does not change the spec, and further in this case is not clarifying the text. What is the justification? |  |  |  | 2022-03-08 16:06 | GEN
2074 | Mark RISON | 258 | 1 | 1.4 |  |  | T | Y |  |  | 1.4 | [5 empty] | "References in this standard to a '<name> request', where <name> corresponds to one of the Measurement Types in Table 9-<whatever> (Measurement type definitions for measurement requests) is equivalent to (according to context) a) 'a Spectrum Measurement Request frame or Radio Measurement Request frame carrying a Measurement Request element with the Measurement Type field equal to <name>' or b) 'a Measurement Request element with the measurement type field equal to <name>'." -- but what if the Spectrum/Radio Measurement Request frame contains more than one Measurement Request element? Is this saying that to be referred to as a <name> request the Measurement Type fields have to be all the same? Or saying that a Spectrum/Radio Measurement Request frame's Measurement Request elements always have the same Measurement Type fields? Ditto measurement reports | Delete the cited text |  | GEN | GEN Discuss direction | Discuss | GEN: 2022-03-08 15:29:13Z - status set to: Discu |  |  |  | 2022-03-08 15:30 | GEN
2120 | Mark RISON | 258 | 1 |  |  |  | T | Y | [8 empty] | What an "operating class" does and does not specify seems to depend on the subclause the term is used in | Delete Annex E |  | GEN | GEN Discuss direction | Discuss | PHY: 2022-01-17 10:47:49Z - status set to: Discuss The more detailed comment is 2119 |  |  |  | 2022-03-10 19:29 | GEN
1302 | Mark Hamilton | 258 | 1 | 4.3.8 | 273 | 1 | T | Y | 273 | 1 | 4.3.8 |  |  | Mark HAMILTON |  |  | In many cases, the use of "non-AP STA" is inconsistent with the definition. The definition is simply, "A STA that is not contained within an access point (AP)." without consideration for whether this is in the context of an infrastructre network. So, for example, an IBSS, mesh or PBSS STA is a non-AP STA, by definition. That makes statements like the cited paragraph in 4.3.8 confusing and self-contradictory. Related, the PICS uses the term "Independent station" (CFIndepSTA) to mean not an AP and also not mesh and not OCB. So, that is a "infrastructure non-AP STA or IBSS STA" it seems. Is that intended? Is that useful in the body text contexts where "non-AP STA" is used? | Consider if the definition should be restricted to "in an infrastructure context", or if the uses of non-AP STA (for example in 4.3.8) should explicitly say "infrastructure". A submission will be provided, once task group direction can be determined. |  | GEN | GEN Discuss direction | Discuss | GEN: 2022-03-09 13:21:44Z - status set to: Discuss |  |  |  | 2022-03-09 13:22 | GEN
1374 | Mark Hamilton | 258 | 1 |  |  |  | T | Y | [8 empty] | The next major revision to 802.11 (the REVme results) should include amendments TGaz, TGbb, TGbc, TGbd, and TGbh. | Include "roll-up" of the listed amendments, before proceeding to SA ballot (or at least before publishing). |  | GEN | GEN Discuss direction | Discuss | GEN: 2022-03-09 00:58:22Z - status set to: Discuss Proposed resolution cannot be Agree as there is not actionable text to add. It cannot be Revised as no specific change will be made in relation to this CID. It cannot be Rejected as it is a valid request. |  |  |  | 2022-03-09 00:59 | GEN
1542 | Mark RISON | 258 | 1 | 6 |  |  | T | Y |  |  | 6 | [5 empty] | BSSMaxIdlePeriod should not be passed in .requests since it is taken from dot11BssMaxIdlePeriod (see 11.21.13 BSS max idle period management). (And if it were passed in the SAP it would have to be optional, since it's not allowed to be 0 in some cases) | Delete "BSSMaxIdlePeriod," at 410.21 |  | GEN | GEN Discuss direction | Discuss | GEN: 2022-03-08 21:25:36Z - status set to: Discuss While this may be an accept, if you delete "BSSMaxIdlePeriod," at 410.21, do you need to remove the decription in the following table? |  |  |  | 2022-03-08 21:42 | GEN

## Clause 3 - Submission Required
CID | Commenter | LB | Draft | Clause Number(C) | Page(C) | Line(C) | Type of Comment | Part of No Vote | Page | Line | Clause | Duplicate of CID | Resn Status | Assignee | Submission | Motion Number | Comment | Proposed Change | Resolution | Owning Ad-hoc | Comment Group | Ad-hoc Status | Ad-hoc Notes | Edit Status | Edit Notes | Edited in Draft | Last Updated | Last Updated By
1310 | Mark Hamilton | 258 | 1 | 3.2 | 225 | 23 | T | Y | 225 | 23 | 3.2 |  |  | Mark HAMILTON |  |  | We now have a specific definition for the term "identifier", and it is (only) used for WUR frames? Surely that is not how to interpret every occurrence of "identifier" in our Standard. | Add an adjective to distinguish this particular usage, perhaps "WUR broadcast identifier"? |  | GEN | Clause 3 - Submission Required | Submission Required | GEN: 2022-03-11 04:10:29Z - status set to: Submission Required - changing the definition will also require a check that when it is used it has the correct new name - Need locations of where the changes will be made. |  |  |  | 2022-03-11 04:35 | GEN
2159 | Mark RISON | 258 | 1 | 3 |  |  | T | Y |  |  | 3 |  |  | Mark RISON |  |  | MIB attributes should not be in Clause 3; this should be about concepts not implementation | I can provide locations |  | GEN | Clause 3 - Submission Required | Submission Required | GEN: 2022-03-08 16:30:39Z - status set to: Submission Required |  |  |  | 2022-03-11 04:35 | GEN
2019 | Mark RISON | 258 | 1 | 3.2 |  |  | T | Y |  |  | 3.2 |  |  | Mark RISON |  |  | "NOTE--The MMPDU occupies a position in the management plane similar to that of the MAC service data unit (MSDU) in the data plane. An MSDU or MMPDU is transmitted in one or more MAC protocol data units (MPDUs) (with the Type field set to Data or Management, respectively). An MSDU can be carried in an aggregate MAC service data unit (A-MSDU). An A-MSDU is transmitted in one MPDU. An MSDU, A-MSDU, or MMPDU can be carried (in an MPDU) in an aggregate MAC protocol data unit (A-MPDU)." should be moved to a more prominent place, possibly with some diagrams, and cover new DUs, e.g. S-MPDUs (they are a type of MPDU, not something that contains an MPDU) and EOF MPDUs | Move this to the end of 10.2.1 |  | GEN | Clause 3 - Submission Required | Submission Required | GEN: 2022-03-11 03:42:40Z - status set to: Submission Required |  |  |  | 2022-03-11 04:35 | GEN
1706 | Mark RISON | 258 | 1 | 3.2 |  |  | T | Y |  |  | 3.2 |  |  | Mark RISON |  |  | "security policy" is not defined | Add a definition of the term, making it clear it is not the same as the "security configuration" (which is definedish in 12.6.15) |  | GEN | Clause 3 - Submission Required | Submission Required | GEN: 2022-03-11 01:59:07Z - status set to: Submission Required |  |  |  | 2022-03-11 04:35 | GEN
2319 | Subir Das | 258 | 1 | 3, 6.x, 9.x, 10.x , 11.x, C.3 |  |  | T | Y |  |  | 3, 6.x, 9.x, 10.x , 11.x, C.3 |  |  | Subir DAS |  |  | National Security and Emergency Preparedness (NSEP) priority access feature is introduced in .11be amendment. Within United States, National Security and Emergency Preparedness Priority Service is deployed over Cellular and Wireline networks. Many other countries have similar services as well. While many of the existing deployment infrastructure includes Wi-Fi as last mile access, it lacks the priority access support. Therefore, it is important that NSEP priority access is also supported (e.g.. when the service is offloaded to Wi-Fi access, in particular as a part to 5G services) in current deployment. This will help service providers to provide a seamless NSEP service experience to the users while maintaining the priority and quality of service in Wi-Fi access networks. The proposal is to add the NSEP priority feature in REVme. This is viable because NSEP priority access is a MAC layer feature with no specific PHY dependencies and no reliance on 11be-specific features (e.g., MLO). | Contribution(s) with proposed additions will be submitted in due course |  | GEN | Clause 3 - Submission Required | Submission Required | GEN: 2022-03-08 16:45:54Z - status set to: Submission Required Note that TGbe comes after REVme, so it may not be applicable. |  |  |  | 2022-03-11 04:35 | GEN
1231 | John Wullert | 258 | 1 | 3.2 | 217 | 23 | T | N | 217 | 23 | 3.2 |  |  | Jon Rosdahl |  |  | The defined term "detected access point" is not truly used. The places that deal with the concept (e.g., in sub clause 9.4.2.170) use another term (e.g., "might be detected by a STA") and then refer to the defintion specifically as if it provides clarifying information. In fact, the defintion text does not truly define the term and does not describe anything beyond the text used in the locations that reference the defintion. | Delete the defintion. In locations that refer to the defintion, delete the reference - the remaining text provides sufficient explanation. |  | GEN | Clause 3 - Submission Required | Submission Required | GEN: 2022-03-11 03:58:27Z - status set to: Submission Required |  |  |  | 2022-03-11 04:35 | GEN
1399 | Mark RISON | 258 | 1 | 3.2 |  |  | T | Y |  |  | 3.2 |  |  | Mark RISON |  |  | "TDLS frame" definition is wrong: it's not actually about the Data frames, it's about the MSDU. Ditto "EAPOL frame" (and "EAPOL-Key request frame" etc.) and "Ethertype 89-0d frames" | Change "frame" to "MSDU" in the definitions referred to, and their uses |  | GEN | Clause 3 - Submission Required | Submission Required | GEN: 2022-03-11 01:54:43Z - status set to: Submission Required - I did a search and not sure where you are wanting the changes. "Ethertype 89-0D" can be found in the TDLS frame, but not as a separate "Ethertype 89-0d Frames" not "EAPOL frame" either. |  |  |  | 2022-03-11 04:35 | GEN
2210 | Pascal VIGER | 258 | 1 | 3.1 | 193 | 1 | T | Y | 193 | 1 | 3.1 |  |  | Pascal VIGER |  |  | It seems the term collocated has various significations along the draft, including various wording such as collocated (e.g. collocated radio) and co-located (e.g. co-located AP). | Please harmonize the terminology, and make the difference clearer. |  | GEN | Clause 3 - Submission Required | Submission Required | GEN: 2022-03-09 13:12:34Z - status set to: Submission Required |  |  |  | 2022-03-11 04:35 | GEN
1000 | Abhishek Patil | 258 | 1 | 3.2 | 240 | 11 | T | N | 240 | 11 | 3.2 |  |  | Abhi PATIL |  |  | The term DTIM Beacon frame or DTIM beacon is used at many locations. However there isn't a definition or a paragraph explaining it. | Provide a definition for DTIM beacon |  | GEN | Clause 3 - Submission Required | Submission Required | GEN: 2022-03-11 04:16:29Z - status set to: Submission Required |  |  |  | 2022-03-11 04:35 | GEN
1069 | Brian Hart | 258 | 1 | 3.1 | 190 | 45 | T | Y | 190 | 45 | 3.1 |  |  | Brian HART |  |  | Because of past/current technologies like TX antenna diversity switching and future looking technologies like massive MIMO, we should clean up the usage of "antenna" in 802.11 PHY clauses, since oftentimes this is a simplfication and really we are referring to the output of a TX chain (that might be conected to 1 antenna as expected, or multiple antennas with separately controlled phasing, or a switch and then multiple antennas). Closely related, the currently defined term "antenna connector" is needed (but that name is not good) and we also need an agreed term for a physical antenna connector. | a) change "antenna connector" to "logical antenna connector" for clarity. b) define a new term or terms like "physical antenna connector", "antenna port", "TX chain output", "RX chain output" to represent the single output of a TX chain / single input of an RX chain. c) carefully review instances of "logical antenna connector" that don't make sense, such as section 15.4.4.10, and replace by the new term. |  | GEN | Clause 3 - Submission Required | Submission Required | GEN: 2022-03-09 01:07:35Z - status set to: Submission Required -- We have debated the use of "antenna connector" many times as each revision project is done. A Submission to re-debate this topic is required. |  |  |  | 2022-03-11 04:35 | GEN
2206 | Osama Aboulmagd | 258 | 1 | 3.1 | 204 | 1 | T | Y | 204 | 1 | 3.1 |  |  | Osama Aboulmagd |  |  | The IEEE 802.11e amendment added Traffic Category (TC), User Priority (UP), Traffic Stream (TS) and TSID. Among these four new additions Traffic Category seems to be redundant and can easily map to UP. TC seems to be an intermediate parameter that serves no purpose. It is also true that the term traffic category is not available in 802.1D which is the reference for the UP bits. In fact 802.1D makes use of the term "Traffic Classes" which is easier to understand that the vague Traffic Category term. | Delete the Traffic Category and replace with user priority. Alternatively if TC is playing any significant role then please highlight this role as applicable to QoS. |  | GEN | Clause 3 - Submission Required | Submission Required | GEN: 2022-03-09 12:56:21Z - status set to: Submission Required |  |  |  | 2022-03-11 04:35 | GEN
1031 | Alfred Asterjadhi | 258 | 1 | 3 | 214 | 47 | T | Y | 214 | 47 | 3 |  |  | Alfred Asterjadhi |  |  | The definition states that the information carried in these IEs does not change throughout the lifetime of the BSS (at least the MCS set). However this is not the case if you follow the MAC protos. For example please check critical update procedures defined so far. Suggest fixing the inconsistency. In addition i would not call these elements PHY operation elements because several components of them are MAC exclusive (or at least aid MAC). | As in comment. |  | GEN | Clause 3 - Submission Required | Submission Required | GEN: 2022-03-09 13:08:46Z - status set to: Submission Required |  |  |  | 2022-03-11 04:35 | GEN
1029 | Alfred Asterjadhi | 258 | 1 | 3 | 207 | 32 | G | Y | 207 | 32 | 3 |  |  | Alfred Asterjadhi |  |  | These definitions need to be amended every amendment so that PPDUs of that amendment are added. This creates some maintenance complexity in my opinion. Please find a way to simplify/streamline this process. | As in comment. |  | GEN | Clause 3 - Submission Required | Submission Required | GEN: 2022-03-09 13:07:34Z - status set to: Submission Required |  |  |  | 2022-03-11 04:35 | GEN

## S1G
CID | Commenter | LB | Draft | Clause Number(C) | Page(C) | Line(C) | Type of Comment | Part of No Vote | Page | Line | Clause | Duplicate of CID | Resn Status | Assignee | Submission | Motion Number | Comment | Proposed Change | Resolution | Owning Ad-hoc | Comment Group | Ad-hoc Status | Ad-hoc Notes | Edit Status | Edit Notes | Edited in Draft | Last Updated | Last Updated By
1413 | Mark RISON | 258 | 1 | 6 |  |  | T | Y |  |  | 6 |  |  | Dave HALASZ |  |  | "The values from the QoS Capability element if such an element was present in the Probe Response or Beacon frame, else null." (and similar expressions) -- what if it's DMG and S1G and the information is from a DMG Beacon or S1G Beacon frame, not a Beacon frame? | Allow for flavours of beacon other than vanilla |  | GEN | S1G | Submission Required | GEN: 2022-03-11 03:33:56Z - status set to: Submission Required |  |  |  | 2022-03-11 03:34 | GEN
2185 | Michael Montemurro | 258 | 1 | 4.3.14 | 280 | 9 | T | Y | 280 | 9 | 4.3.14 |  |  | Dave HALASZ |  |  | Clause 4 is an informative clause that describes, at a high level, WLAN features. However descriptions for the S1G, VHT, HE, and WUR PHYs move towards listing mandatory/optional features. The mandatory/optional status of a feature is normatively described in the PICS (Annex B) and is not needed in clause 4. | Update the descriptions of S1G (4.3.14), VHT (4.3.15), HE (4.3.16), and WUR (4.3.17) features to be high level general descriptions, removing all description of mandatory/optional features. |  | GEN | S1G | Submission Required | GEN: 2022-03-10 19:34:34Z - status set to: Submission Required |  |  |  | 2022-03-10 19:35 | GEN

## Clause 3 - Discuss
CID | Commenter | LB | Draft | Clause Number(C) | Page(C) | Line(C) | Type of Comment | Part of No Vote | Page | Line | Clause | Duplicate of CID | Resn Status | Assignee | Submission | Motion Number | Comment | Proposed Change | Resolution | Owning Ad-hoc | Comment Group | Ad-hoc Status | Ad-hoc Notes | Edit Status | Edit Notes | Edited in Draft | Last Updated | Last Updated By
1355 | Mark Hamilton | 258 | 1 | 3.1 | 193 | 54 | T | Y | 193 | 54 | 3.1 | [5 empty] | Do we still have "direct links" per this definition? Note that DLS has been removed, and TDLS and IBSS operations are "peer-to-peer links". | Remove "direct link" definition. Remove "direct link" option from the list in the "peer-to-peer link" definition. |  | GEN | Clause 3 - Discuss | Discuss | GEN: 2022-03-09 01:23:12Z - status set to: Discuss Context: p193.50 : "direct link: A bidirectional link from one quality-of-service (QoS) station (STA) to another QoS STA operating in the same infrastructure QoS basic service set (BSS) that does not pass through a QoS access point (AP).(#562)" (note CID 562 removed just the last sentence of previous version of "direct link" definition. Note that direct link is not used in this context as directlink setup (TDLS) link p200.24 "peer-to-peer link: A direct link within a quality-of-service (QoS) basic service set (BSS), a tunneled directlink setup (TDLS) link, or a station-to-station (STA-to-STA) communication in an independent basic service set (IBSS)." |  |  |  | 2022-03-11 04:34 | GEN
2052 | Mark RISON | 258 | 1 | 3.2 |  |  | T | Y |  |  | 3.2 | [5 empty] | "station (STA) 2G4: A STA that is operating on a channel that belongs to any operating class that has a value of 25 or 40 for the entry in the "Channel spacing" column and that has a value of 2.407 or 2.414 for the entry in the "Channel starting frequency" column of any of the tables found in E.1 (Country information and operating classes). station (STA) 5G: A STA that is operating on a channel that belongs to any operating class that has a value of 20 or 40 for the entry in the "Channel spacing" column and that has a value of 5 for the entry in the "Channel starting frequency" column of any of the tables found in E.1 (Country information and operating classes)." These definitions are very brittle -- if we have a new OC that has a value of 5.005 as the CSF, say, we won't be covering them under the current STA 5G definition | Change these definitions to "A STA that is operating on a channel that is entirely between 2.4 GHz and 2.5 GHz" and "A STA that is operating on a channel that is entirely between 5 GHz and 5.915 GHz" respectively |  | GEN | Clause 3 - Discuss | Discuss | GEN: 2022-03-11 03:45:22Z - status set to: Discuss |  |  |  | 2022-03-11 04:34 | GEN
2033 | Mark RISON | 258 | 1 | 3.2 |  |  | T | Y |  |  | 3.2 | [5 empty] | "primary access category (AC): The AC associated with the enhanced distributed channel access function (EDCAF) that gains channel access." definition is not clear. If an EDCAF gains the medium, and an RDG is granted to another STA, is that other STA transmitting under the primary AC? Does "associated with" mean "that is the same AC as" or "that is a part of"? | Add a "NOTE---If an EDCAF gains channel access, and an RDG is granted to another STA, that STA is not transmitting under the primary AC" |  | GEN | Clause 3 - Discuss | Discuss | GEN: 2022-03-11 03:46:15Z - status set to: Discuss Similar CIDS: 2030, 2031, 2032, 2033 |  |  |  | 2022-03-11 04:34 | GEN
2032 | Mark RISON | 258 | 1 | 3.2 |  |  | T | Y |  |  | 3.2 | [5 empty] | "primary access category (AC): The AC associated with the enhanced distributed channel access function (EDCAF) that gains channel access." definition is not clear. If an EDCAF gains the medium, and an RDG is granted to another STA, is that other STA transmitting under the primary AC? Does "associated with" mean "that is the same AC as" or "that is a part of"? | Add a "NOTE---If an EDCAF gains channel access, and an RDG is granted to another STA, that STA is transmitting under the primary AC" |  | GEN | Clause 3 - Discuss | Discuss | GEN: 2022-03-11 03:45:56Z - status set to: Discuss Similar CIDS: 2030, 2031, 2032, 2033 |  |  |  | 2022-03-11 04:34 | GEN
2031 | Mark RISON | 258 | 1 | 3.2 |  |  | T | Y |  |  | 3.2 | [5 empty] | "primary access category (AC): The AC associated with the enhanced distributed channel access function (EDCAF) that gains channel access." definition is not clear. If an EDCAF gains the medium, and an RDG is granted to another STA, is that other STA transmitting under the primary AC? Does "associated with" mean "that is the same AC as" or "that is a part of"? | Change "associated with" to "that is the AC of" |  | GEN | Clause 3 - Discuss | Discuss | GEN: 2022-03-11 03:45:38Z - status set to: Discuss Similar CIDS: 2030, 2031, 2032, 2033 |  |  |  | 2022-03-11 04:34 | GEN
2030 | Mark RISON | 258 | 1 | 3.2 |  |  | T | Y |  |  | 3.2 | [5 empty] | "primary access category (AC): The AC associated with the enhanced distributed channel access function (EDCAF) that gains channel access." definition is not clear. If an EDCAF gains the medium, and an RDG is granted to another STA, is that other STA transmitting under the primary AC? Does "associated with" mean "that is the same AC as" or "that is a part of"? | Change "associated with" to "that is part of" |  | GEN | Clause 3 - Discuss | Discuss | GEN: 2022-03-11 03:46:05Z - status set to: Discuss Similar CIDS: 2030, 2031, 2032, 2033 |  |  |  | 2022-03-11 04:34 | GEN
1886 | Mark RISON | 258 | 1 | 3.2 | 238 | 61 | T | Y | 238 | 61 | 3.2 | [5 empty] | Confusingly, Self-protected frames are not always protected | At 238.65 add "NOTE---A Self-protected Action frame might not be protected." |  | GEN | Clause 3 - Discuss | Discuss | GEN: 2022-03-11 04:15:32Z - status set to: Discuss |  |  |  | 2022-03-11 04:34 | GEN
1870 | Mark RISON | 258 | 1 | 3.2 | 198 | 51 | T | Y | 198 | 51 | 3.2 | [5 empty] | "multiple input, multiple output (MIMO): A physical layer (PHY) configuration in which both transmitter and receiver use multiple antennas." -- in DL MU-MIMO the receivers need not use multiple antennas | Change to "multiple input, multiple output (MIMO): A physical layer (PHY) configuration in which both the transmitter and the set of receivers use multiple antennas." |  | GEN | Clause 3 - Discuss | Discuss | GEN: 2022-03-11 03:49:36Z - status set to: Discuss |  |  |  | 2022-03-11 04:34 | GEN
1864 | Mark RISON | 258 | 1 | 3.2 | 195 | 31 | T | Y | 195 | 31 | 3.2 | [5 empty] | Puncturing has broken the definition of "frequency segment: A contiguous block of spectrum used by a transmission" | Append " or a block of spectrum used by a transmission that would be contiguous were it not punctured" |  | GEN | Clause 3 - Discuss | Discuss | GEN: 2022-03-11 03:49:13Z - status set to: Discuss |  |  |  | 2022-03-11 04:34 | GEN
1858 | Mark RISON | 258 | 1 | 3 |  |  | T | Y |  |  | 3 | [5 empty] | All the 3.1/3.2 definitions that talk of a STA having "implemented" something also need to mention that it has to be "activated" | At the start of 3.1 and 3.2 add "Definitions that talk of a STA having implemented a feature imply that this feature is activated too." |  | GEN | Clause 3 - Discuss | Discuss | GEN: 2022-03-08 16:15:05Z - status set to: Discuss |  |  |  | 2022-03-11 04:34 | GEN
1752 | Mark RISON | 258 | 1 | 3.2 |  |  | T | Y |  |  | 3.2 | [5 empty] | Follow-up to CID 183: the defintion of peer-to-peer link should be "peer-to-peer link: A link between TDLS peer STAs in an infrastructure BSS or between non-AP non-PCP STAs in an IBSS, PBSS or DMG BSS" | As it says in the comment |  | GEN | Clause 3 - Discuss | Discuss | GEN: 2022-03-11 02:02:10Z - status set to: Discuss CID 183: REJECTED (GEN: 2021-11-12 20:25:49Z) After discussion in the TG, consensus for a resolution was not found. GEN: 2021-05-13 13:11:44Z - status set to: Review Similar to CID 563, 183 and 184 Proposed Resolution: Revised; Change peer to peer link definition: Option 1: peer-to-peer link: A tunneled direct-link setup (TDLS) link, or a station-to-station (STA-to-STA) communication in a directional multi-gigabit (DMG) basic service set (BSS) or independent basic service set (IBSS). Option2: peer-to-peer link: A station-to-station (STA-to-STA) link between tunneled direct- link setup (TDLS) peer STAs in an infrastructure basic service set (BSS) or between STAs in an independent basic service set (IBSS). |  |  |  | 2022-03-11 04:34 | GEN
1739 | Mark RISON | 258 | 1 | 3.2 | 193 | 49 | T | Y | 193 | 49 | 3.2 | [5 empty] | "direct link: A bidirectional link from one quality-of-service (QoS) station (STA) to another QoS STA operating in the same infrastructure QoS basic service set (BSS) that does not pass through a QoS access point (AP)." -- you can have a direct link in an IBSS or PBSS or MBSS, and at least in an IBSS it need not be a QBSS. Note TDLS direct link has its own more specific definition | Change to "direct link: A bidirectional link from one station (STA) to another STA operating in the same basic service set (BSS) that does not pass through an access point (AP) or personal basic service set (PBSS) control point (PCP)." |  | GEN | Clause 3 - Discuss | Discuss | GEN: 2022-03-11 03:48:53Z - status set to: Discuss |  |  |  | 2022-03-11 04:34 | GEN
1379 | Mark RISON | 258 | 1 | 3.2 | 226 | 9 | T | Y | 226 | 9 | 3.2 | [5 empty] | "link: In the context of an IEEE 802.11 medium access control (MAC) entity, a physical path consisting of exactly one traversal of the wireless medium (WM) that is usable to transfer MAC service data units (MSDUs) between two stations (STAs)." -- so if you reassociate to the same AP, is it the same link? If you disassociate and then associate to the same AP, is it the same link? I think a link has to have some state, at least in an infrastructure or mesh BSS | Change to "link: In the context of an IEEE 802.11 medium access control (MAC) entity, a physical path consisting of exactly one traversal of the wireless medium (WM) that is usable to transfer MAC service data units (MSDUs) between two stations (STAs) that have established a relationship." |  | GEN | Clause 3 - Discuss | Discuss | GEN: 2022-03-11 04:11:47Z - status set to: Discuss |  |  |  | 2022-03-11 04:34 | GEN
2213 | Pascal VIGER | 258 | 1 | 3.2 | 243 | 57 | G | Y | 243 | 57 | 3.2 | [5 empty] | Definition of trigger frame is not clear (A frame type or a frame transmission occurrence within a specific context). What is such a specific context ? | as comment |  | GEN | Clause 3 - Discuss | Discuss | GEN: 2022-03-11 04:23:01Z - status set to: Discuss |  |  |  | 2022-03-11 04:34 | GEN
2212 | Pascal VIGER | 258 | 1 | 3.2 | 242 | 20 | T | Y | 242 | 20 | 3.2 | [5 empty] | Definition of target wake time (TWT) service period (SP) relies on an awaken period of a STA (not sure all periods of activity of a STA is called TWT SP?), whereas it seems to be a period announced by TWT and wherein it is expected that the STA would be awake. | please clarify, at least by amending such that "...during which a TWT station (STA) is expected to be awake to transmit and/or receive frames..." |  | GEN | Clause 3 - Discuss | Discuss | GEN: 2022-03-11 04:20:38Z - status set to: Discuss |  |  |  | 2022-03-11 04:34 | GEN

## Submission Required
CID | Commenter | LB | Draft | Clause Number(C) | Page(C) | Line(C) | Type of Comment | Part of No Vote | Page | Line | Clause | Duplicate of CID | Resn Status | Assignee | Submission | Motion Number | Comment | Proposed Change | Resolution | Owning Ad-hoc | Comment Group | Ad-hoc Status | Ad-hoc Notes | Edit Status | Edit Notes | Edited in Draft | Last Updated | Last Updated By
2038 | Mark RISON | 258 | 1 | 6.5.4.2 |  |  | T | Y |  |  | 6.5.4.2 |  |  | Mark RISON |  |  | aCMMGPPMinListeningTime and other PHY characteristics are missing from 6.5.4.2 | Add a row with aCMMGPPMinListeningTime, Integer, The minimum time (in microseconds) CMMG STA moves to and stays in listening mode to the table in 6.5.4.2 |  | GEN | Submission Required | Submission Required | GEN: 2022-03-08 16:07:38Z - status set to: Submission Required |  |  |  | 2022-03-08 16:08 | GEN
2353 | Yonggang Fang | 258 | 1 | 6.3.3.3.2 | 393 | 12 | G | N | 393 | 12 | 6.3.3.3.2 |  |  | Yonggang Fang |  |  | The definition of HE BSS is missing. Please add it. | as in comment |  | GEN | Submission Required | Submission Required | GEN: 2022-03-09 15:45:50Z - status set to: Submission Required |  |  |  | 2022-03-09 15:46 | GEN
2362 | Yonggang Fang | 258 | 1 | 6.3 | 371 | 50 | G | N | 371 | 50 | 6.3 |  |  | Yonggang Fang |  |  | Missing MU EDCA Reset interface for Actin frame in MLME SAP | Please add the interface of MU EDCA Reset in MLME SAP |  | GEN | Submission Required | Submission Required | GEN: 2022-03-09 15:44:50Z - status set to: Submission Required |  |  |  | 2022-03-09 15:45 | GEN
2363 | Yonggang Fang | 258 | 1 | 6.3 | 371 | 50 | G | N | 371 | 50 | 6.3 |  |  | Yonggang Fang |  |  | Missing HE BSS Color Change Announcement interface for Action frame in MLME SAP | Please add the interface of HE BSS Color Change Announcement in MLME SAP |  | GEN | Submission Required | Submission Required | GEN: 2022-03-09 15:44:17Z - status set to: Submission Required |  |  |  | 2022-03-09 15:45 | GEN
2204 | Osama Aboulmagd | 258 | 1 | 4.3.10 | 275 | 33 | T | Y | 275 | 33 | 4.3.10 |  |  | Osama Aboulmagd |  |  | This comment is related to the description of EDCA and HCCA in clause 4.3.10. While EDCA description correctly mention user priority (UP), the HCCA ignore the main building blocks of the mechanism. Those are the reservation per stream and the traffic stream id (TSID) identifying those streams. | Need to add to the description of HCCA the main components of the mechansim, reservation per stream and TSID. Plan to have a submission on this subject during comment resolution. |  | GEN | Submission Required | Submission Required | GEN: 2022-03-09 13:22:46Z - status set to: Submission Required |  |  |  | 2022-03-09 13:23 | GEN
2205 | Osama Aboulmagd | 258 | 1 | 4.3.10 | 274 | 42 | T | Y | 274 | 42 | 4.3.10 |  |  | Osama Aboulmagd |  |  | There is an agreement in the industry that there are two QoS model; reservation model and differetiated model - see https://learningnetwork.cisco.com/s/question/0D53i00000KsqtXCAR/qos-architecture-models-intserv-vs-diffserv - It is perhaps advisable to position 802.11 QoS relative to the models discussed in the industry. | As in comment Plan to have a submission on this subject during comment resolution |  | GEN | Submission Required | Submission Required | GEN: 2022-03-09 13:22:16Z - status set to: Submission Required |  |  |  | 2022-03-09 13:23 | GEN
1208 | Jerome Henry | 258 | 1 | 4.3.21.13 | 289 | 62 | T | Y | 289 | 62 | 4.3.21.13 |  |  | Jerome HENRY |  |  | There is no such thing as ARP in IPv6.The equivalent function to IPv4 ARP Proxy is IPv6 ND Service. | Clarify that in the case of IPv6, the ARP proxy function is inscribed into a functional service called IPv6 ND Proxy. |  | GEN | Submission Required | Submission Required | GEN: 2022-03-09 13:23:09Z - status set to: Submission Required |  |  |  | 2022-03-09 13:23 | GEN
1148 | Guido Hiertz | 258 | 1 | Annex D | 5787 | 50 | G | Y | 5787 | 50 | Annex D |  |  | Guido HIERTZ |  |  | CEPT is not the approval authority for ETSI standards. ETSI approves ETSI standards. | Replace "CEPT" vith "CEPT resp. ETSI". Alternatively, remove all references to ETSI standards because ETSI harmonised standards are not regulatory documents. ETSI HSs listed in the OJEU are used for self-assessment to demonstrate compaliance with all essential requirements of the EU market. |  | GEN | Submission Required | Submission Required | GEN: 2022-03-10 19:17:14Z - status set to: Submission Required -- specific wording and location will be needed to resolve this CID. |  |  |  | 2022-03-10 19:18 | GEN
1149 | Guido Hiertz | 258 | 1 | Annex D | 5785 | 50 | G | Y | 5785 | 50 | Annex D |  |  | Guido HIERTZ |  |  | Missing reference for EN 301 893 | Add reference for EN 301 893 |  | GEN | Submission Required | Submission Required | GEN: 2022-03-10 19:16:13Z - status set to: Submission Required -- specific wording and location is needed to resolve this CID. |  |  |  | 2022-03-10 19:17 | GEN
1506 | Mark RISON | 258 | 1 | 6.3.19.1.4 | 490 | 52 | T | Y | 490 | 52 | 6.3.19.1.4 |  |  | Mark RISON |  |  | "TSC/PN/IPN/BIPN counter" -- missing the WIPN counter | Change to "TSC/PN/IPN/BIPN/WIPN counter" here and add WIPN where missing elsewhere |  | GEN | Submission Required | Submission Required | GEN: 2022-03-09 15:50:07Z - status set to: Submission Required a submission is required for the "missing elsewhere" |  |  |  | 2022-03-09 15:51 | GEN
1805 | Mark RISON | 258 | 1 | 5.2 |  |  | T | Y |  |  | 5.2 |  |  | Mark RISON |  |  | 5.2 refers sometimes to "frame"s but should be about "MSDU"s | Change "frame" to "MSDU" where appropriate |  | GEN | Submission Required | Submission Required | GEN: 2022-03-08 16:31:05Z - status set to: Submission Required - to indicate where appropriate |  |  |  | 2022-03-08 16:32 | GEN
1882 | Mark RISON | 258 | 1 | 4 |  |  | T | Y |  |  | 4 |  |  | Mark RISON |  |  | "A DMG BSS is a QoS BSS." might be better (a) not just in Clause 4 and (b) with a tie-in to dot11QoSOptionImplemented | Add a statement to that effect in Clause 10, mentioning dot11QoSOptionImplemented |  | GEN | Submission Required | Submission Required | GEN: 2022-03-08 16:14:37Z - status set to: Submission Required |  |  |  | 2022-03-08 16:15 | GEN
1114 | Graham Smith | 258 | 1 | 6.3 | 371 | 50 | T | Y | 371 | 50 | 6.3 |  |  | Graham Smith |  |  | What purpose is Clause 6 performing in particular 6.3? 434 pages? As big as Clause 11. I suggest that Clause 6 be investigated as to usefulness and necessity. Too much of it is purely boilerplate and never gets used. | Investigate Clause 6 and 6.3 in particular with a view to making it useful and reducing its size. Submission has been presented to ARC. |  | GEN | Submission Required | Submission Required | GEN: 2022-03-09 15:45:23Z - status set to: Submission Required |  |  |  | 2022-03-09 15:46 | GEN
2035 | Mark RISON | 258 | 1 | 4.3.10 |  |  | T | Y |  |  | 4.3.10 |  |  | Mark RISON |  |  | There is stuff in Clause 4 about HCCA involving reserving the medium, but it doesn't have any shalls and it's not particularly visible. Better to put in Clause 10 with some shalls | Move all but the first two paras of 4.3.10 to the end of 10.23.1 |  | GEN | Submission Required | Submission Required | GEN: 2022-03-08 16:08:04Z - status set to: Submission Required |  |  |  | 2022-03-08 16:08 | GEN
2239 | Roger Marks | 258 | 1 | 5.1.4 | 353 | 52 | T | N | 353 | 52 | 5.1.4 |  |  | Roger MARKS |  |  | Based on (d), an EPD receiver can expect to receive both EPD and LPD formatted frames, unless they are translated before receipt. This should be explained in more detail, including an explanation of how a receiver sorts out two formats. | Specify EPD receivers in more detail. |  | GEN | Submission Required | Submission Required | GEN: 2022-03-09 15:35:05Z - status set to: Submission Required |  |  |  | 2022-03-09 15:35 | GEN
2039 | Mark RISON | 258 | 1 | 6.5.4.2 |  |  | T | Y |  |  | 6.5.4.2 |  |  | Mark RISON |  |  | aCMMGPPMinListeningTime and other PHY characteristics are missing from 6.5.4.2 | Look at all the PHY characteristics tables, and add the missing ones to the table in 6.5.4.2 |  | GEN | Submission Required | Submission Required | GEN: 2022-03-08 16:06:25Z - status set to: Submission Required |  |  |  | 2022-03-08 16:07 | GEN
2061 | Mark RISON | 258 | 1 | 6 |  |  | T | Y |  |  | 6 |  |  | Mark RISON |  |  | Some ResultCode parameters to the MLME SAP don't exist as Status Codes. This is OK for those that don't say they are a Status Code, but then they need to be described in the rightmost column of the row of the table they appear in | As it says in the comment |  | GEN | Submission Required | Submission Required | GEN: 2022-03-08 15:56:37Z - status set to: Submission Required |  |  |  | 2022-03-08 15:57 | GEN
2114 | Mark RISON | 258 | 1 | 8 |  |  | T | Y |  |  | 8 |  |  | Mark RISON |  |  | The description of the vectors in Clause 8 makes no sense. The various PHYs have very different vectors, so trying to have a generic description just doesn't work ("The name of the field used to specify the Tx data rate and report the Rx data rate may vary for different PHYs"). | Delete the PHY vectors subclause in Clause 8 (or make it just say that each PHY defines its vectors), and move all the information to the PHY clauses. The PHYCONFIG_VECTORs should be described in tabular form, as the TX/RXVECTORs are |  | GEN | Submission Required | Submission Required | GEN: 2022-03-08 15:55:56Z - status set to: Submission Required |  |  |  | 2022-03-08 15:56 | GEN
2126 | Mark RISON | 258 | 1 |  |  |  | G | Y | [5 empty] | Mark RISON |  |  | The following CIDs on D0.0 also apply to D1.0 for the amendments that have been folded in: 161, 238, 256, 285, 291, 407, 465, 515. 527 | Make similar changes to those made for D0.0 |  | GEN | Submission Required | Submission Required | GEN: 2022-03-08 16:42:06Z - status set to: Submission Required to indicate the specific issue to be corrected and where the issue is located. |  |  |  | 2022-03-08 16:43 | GEN
2127 | Mark RISON | 258 | 1 |  |  |  | G | Y | [5 empty] | Mark RISON |  |  | CIDs on D0.0 that are about generic editorial or technical issues also apply to D1.0 for the amendments that have been folded in | Make similar changes to those made for D0.0 |  | GEN | Submission Required | Submission Required | GEN: 2022-03-08 17:52:04Z - status set to: Submission Required |  |  |  | 2022-03-08 17:52 | GEN
2167 | Mark RISON | 258 | 1 | 5.2 |  |  | T | Y |  |  | 5.2 |  |  | Mark RISON |  |  | "the set of virtual point-to-point LANs for these data transfers" -- which are "these data transfers"? Similarly "the single virtual point-to-point LAN for this data transfer" | Delete the cited texts |  | GEN | Submission Required | Submission Required | GEN: 2022-03-08 16:29:38Z - status set to: Submission Required - The Proposed Change does not leave complete sentances. |  |  |  | 2022-03-08 16:30 | GEN
1300 | Mark Hamilton | 258 | 1 | 4.10.3 | 338 | 22 | T | Y | 338 | 22 | 4.10.3 |  |  | Mark HAMILTON |  |  | 4.10.3 is way too detailed for clause 4 (frame exchange diagrams, etc.) Move it (to 11?). Same for 4.10.4, and 4.10.5. | A submission will be provided. |  | GEN | Submission Required | Submission Required | GEN: 2022-03-09 14:01:23Z - status set to: Submission Required |  |  |  | 2022-03-09 14:02 | GEN
1301 | Mark Hamilton | 258 | 1 | 6.3.32 | 530 | 24 | T | Y | 530 | 24 | 6.3.32 |  |  | Mark HAMILTON |  |  | Many primitives in clause 6.3 are just "boilerplate" and don't add any useful information. For example, Link Measurement primitives are just a list of the fields in frame, and serve to "request that a Link Measurement Request frame be sent", etc. This is just overhead in the Standard for no benefit. Consider consolidating all such primtiives into a table that simply identifies that such a set of primitives exists for each management frame, with "boilerplate" action and description. Some primitives, like Channel Availabitily Query are even worse, simply passing the entire frame contents into the primitive as a "blob". These would benefit from the consolidation, by indicating that the primtive takes/gives a set of values from/to the SME, and remove the notion that the SME is actually construcing a frame format. | A submission will be provided. |  | GEN | Submission Required | Submission Required | GEN: 2022-03-09 15:56:30Z - status set to: Submission Required |  |  |  | 2022-03-09 15:57 | GEN
1303 | Mark Hamilton | 258 | 1 | 4.3.5.1 | 268 | 15 | T | Y | 268 | 15 | 4.3.5.1 |  |  | Mark HAMILTON |  |  | The term/concept "infrastructure BSS" is used extensively in the Standard, but never defined. "Infrastructure" is defined to be the collection of a DS, AP(s), and optional portal and mesh gate(s). By implication, we can assume an "infrastructure BSS" is a BSS corresponding to this collection (formed by one of the APs, presumably). It would be good to be clear/explicit, however. Plus, leaving this as an implication (not a clear definition) leaves it confusing if a PBSS is an infrastrcture BSS, for example. Also, language in 4.3.5 implies that an infrastructure BSS can operate independently, without any DS or other "extended" network - is this desired/expected? If so, the definition is confusing/wrong. This all needs to be cleaned up. | A submission will be provided. |  | GEN | Submission Required | Submission Required | GEN: 2022-03-09 13:20:06Z - status set to: Submission Required |  |  |  | 2022-03-09 13:21 | GEN
1316 | Mark Hamilton | 258 | 1 | 5.1.1.2 | 350 | 49 | T | Y | 350 | 49 | 5.1.1.2 |  |  | Mark HAMILTON |  |  | 5.1.1.2 (Determination of UP) needs to be updated to note that MSCS can now determine the UP, also. | A submission will be provided. |  | GEN | Submission Required | Submission Required | GEN: 2022-03-09 14:12:22Z - status set to: Submission Required |  |  |  | 2022-03-09 14:12 | GEN
1269 | Joseph Levy | 258 | 1 |  |  |  | G | Y | [5 empty] | Joseph Levy |  |  | The 802.11 specification should not have requirements based on passive actions. A requirement to receive a PPDU or listen to a channel are not acceptable requirement as there is no way to verify if a PPDU is received or a STA is listen. Requirements should only be based on verifiable actions. Such as transmission of a PPDU, the setting of a MIB variable, or the setting of the value of a field. Therefore all requirements that require a STA to listen or receive a PPDU should be replaced with a meaningful requirement. e.g. when an xyz PPDU is receive the STA shall ... (do something, e.g. transmit an ACK). | Replace the passive requirements in the specification, with active requirements that can be verified. e.g. the requirement that a STA is in doze state is impossible to verify and is not true as a STA can be in awake state at anytime it choses, the time allocated to doze state is a requirement on STAs with PPDUs to be sent to the STA to not send them until the agreed wake time or wake indication is received. |  | GEN | Submission Required | Submission Required | GEN: 2022-03-09 00:42:46Z - status set to: Submission Required |  |  |  | 2022-03-09 00:43 | GEN
2221 | Payam Torab Jahromi | 258 | 1 | 6.3.57.4.2 | 611 | 21 | T | Y | 611 | 21 | 6.3.57.4.2 |  |  | Payam Torab |  |  | According to 11.21.7.3 (BSS transition management request) BTM Request frames can be group addressed, but the corresponding service primitive does not include the group addressed case. | Add group addressed to the primitive. |  | GEN | Submission Required | Submission Required | GEN: 2022-03-09 15:59:20Z - status set to: Submission Required |  |  |  | 2022-03-09 15:59 | GEN
1999 | Mark RISON | 258 | 1 | 12.5.3.4.1 |  |  | G | Y |  |  | 12.5.3.4.1 |  |  | Mark RISON |  |  | Figure 12-23--CCMP decapsulation block diagram is still fuzzy | De-fuzz it (or take the GCMP one and adapt it for GCMP) |  | GEN | Submission Required | Submission Required | GEN: 2022-03-08 16:10:36Z - status set to: Submission Required - updated visio will be required. |  |  |  | 2022-03-08 16:48 | GEN

## All GEN AdHoc CIDs
CID | Commenter | LB | Draft | Clause Number(C) | Page(C) | Line(C) | Type of Comment | Part of No Vote | Page | Line | Clause | Duplicate of CID | Resn Status | Assignee | Submission | Motion Number | Comment | Proposed Change | Resolution | Owning Ad-hoc | Comment Group | Ad-hoc Status | Ad-hoc Notes | Edit Status | Edit Notes | Edited in Draft | Last Updated | Last Updated By
1156 | Guido Hiertz | 258 | 1 | K.2.2 | 5974 | 55 | G | Y | 5974 | 55 | K.2.2 | [5 empty] | Use units consistently | Replace "[...] 32 ┬╡s periods per second [...]" with "[...] 32 ┬╡s periods per 1 s [...]". |  | GEN | Corrected Units | Review | GEN: 2022-02-01 22:51:03Z - status set to: Review Proposed Resolution: Accepted GEN: 2022-02-01 22:50:50Z Original Proposed Change: Replace "[…] 32 µs periods per second […]" with "[…] 32 µs periods per 1 s […]". |  |  |  | 2022-03-10 18:24 | GEN
1166 | Guido Hiertz | 258 | 1 | 9.4.2.29 | 1318 | 9 | G | Y | 1318 | 9 | 9.4.2.29 |  | A |  |  |  | Use units consistently | Replace "[...] (in units of bits per second)" with "[...] (in units of b/s)" | ACCEPTED (GEN: 2022-03-10 22:27:34Z) | GEN | Gen Motion March A | Ready for Motion | GEN: 2022-03-10 22:27:33Z - status set to: Ready for Motion GEN: 2022-03-10 02:00:17Z - status set to: Review Proposed Resolution: Accept |  |  |  | 2022-03-10 22:28 | GEN
1165 | Guido Hiertz | 258 | 1 | 9.2.4.8.3 | 950 | 34 | G | Y | 950 | 34 | 9.2.4.8.3 |  | V |  |  |  | Use units consistently | Replace "[...] transmitting at a rate of 10^4 frames per second." with "[...] transmitting at a rate of 10^4 frames per 1 s." | REVISED (GEN: 2022-03-10 22:21:10Z) Replace "[...] transmitting at a rate of 10^4 frames per second." with "[...] transmitting at a rate of 10^4 frames/s." | GEN | Gen Motion March A | Ready for Motion | GEN: 2022-03-10 22:21:22Z - status set to: Ready for Motion GEN: 2022-03-10 01:59:33Z - status set to: Review Proposed Resolution: Revised: Replace "[...] transmitting at a rate of 10^4 frames per second." with "[...] transmitting at a rate of 10^4 frames/s." |  |  |  | 2022-03-10 22:22 | GEN
1164 | Guido Hiertz | 258 | 1 | T.2.6 | 6059 | 31 | G | Y | 6059 | 31 | T.2.6 | [5 empty] | Use units consistently | Replace "[...] in multiples of 32 ╡s per second." with "[...] in multiples of 32 ╡s per 1 s." or "[...] in multiples of 32 ╡s/s." |  | GEN | Corrected Units | Review | GEN: 2022-02-01 22:54:01Z - status set to: Review Proposed Resolution: Revised; At 6059.31, Replace "[…] in multiples of 32 μs per second." with "[…] in multiples of 32 μs/s." GEN: 2022-02-01 22:53:49Z Original Proposed Change - Replace "[…] in multiples of 32 μs per second." with "[…] in multiples of 32 μs per 1 s." or "[…] in multiples of 32 μs/s." |  |  |  | 2022-03-10 18:24 | GEN
1163 | Guido Hiertz | 258 | 1 | T.2.6 | 6059 | 22 | G | Y | 6059 | 22 | T.2.6 | [5 empty] | Use units consistently | Replace "[...] in multiples of 32 ╡s per second [...]" with "in multiples of 32 ╡s per 1 s [...]." or "[...] in multiples of 32 ╡s/s." |  | GEN | Corrected Units | Review | GEN: 2022-02-01 22:53:14Z - status set to: Review Proposed Resolution: Revised; At 6059.22, Replace "[…] in multiples of 32 μs per second […]" with "[…] in multiples of 32 μs/s." GEN: 2022-02-01 22:52:57Z - Original Proposed Change - Replace "[…] in multiples of 32 μs per second […]" with "in multiples of 32 μs per 1 s […]." or "[…] in multiples of 32 μs/s." |  |  |  | 2022-03-10 18:24 | GEN
1162 | Guido Hiertz | 258 | 1 | T.2.3 | 6055 | 44 | G | Y | 6055 | 44 | T.2.3 | [5 empty] | Use units consistently | Replace "[...] in multiples of 32 ╡s per second [...]" with "in multiples of 32 ╡s per 1 s [...]." or "[...] in multiples of 32 ╡s/s [...]." |  | GEN | Corrected Units | Review | GEN: 2022-02-01 22:52:09Z - status set to: Review Proposed Resolution: Revised; At 6055.44, Replace "[…] in multiples of 32 μs per second […]" with "[…] in multiples of 32 µs/s […]." GEN: 2022-02-01 22:51:48Z Original Proposed Change - Replace "[…] in multiples of 32 μs per second […]" with "in multiples of 32 μs per 1 s […]." or "[…] in multiples of 32 µs/s […]." |  |  |  | 2022-03-10 18:24 | GEN
1161 | Guido Hiertz | 258 | 1 | R.4.2.7 | 6036 | 52 | G | Y | 6036 | 52 | R.4.2.7 | [5 empty] | Use units consistently | Replace "[...] in the unit of kilobits per second." with "[...] in the unit of kb/s." |  | GEN | Corrected Units | Review | GEN: 2022-03-10 18:16:28Z - status set to: Review Proposed Resolution: Accept |  |  |  | 2022-03-10 18:24 | GEN
1160 | Guido Hiertz | 258 | 1 | K.4.2 | 5982 | 57 | G | Y | 5982 | 57 | K.4.2 | [5 empty] | Use units consistently | Replace "[...] are based upon a one second time period [...]" with "[...] are based upon a 1 s time period [...]." |  | GEN | Corrected Units | Review | GEN: 2022-03-10 18:16:28Z - status set to: Review Proposed Resolution: Accept |  |  |  | 2022-03-10 18:24 | GEN
1159 | Guido Hiertz | 258 | 1 | K.4.2 | 5981 | 52 | G | Y | 5981 | 52 | K.4.2 | [5 empty] | Use units consistently | Replace "[...] sent in each one second period." with "[...] sent in each 1 s period." |  | GEN | Corrected Units | Review | GEN: 2022-03-10 18:16:28Z - status set to: Review Proposed Resolution: Accept |  |  |  | 2022-03-10 18:24 | GEN
1516 | Mark RISON | 258 | 1 | 4.3 |  |  | T | Y |  |  | 4.3 | [5 empty] | 2x "attached bridge port" suggests that the other ~30 "bridge ports" are detached | Delete "attached " at 294.7 and 307.50 |  | GEN | GEN Discuss direction | Discuss | GEN: 2022-03-09 00:46:24Z - status set to: Discuss Disagree Proposed Resolution: Reject - not all uses of "bridge port" are "attached" or "not attached". The use of "bridge port" is as a destict logical entity (p363.24 "For a GLK STA, the bridge port provides the priority.") or (p363.54 "...indicates this action to the LLC sublayer entity or bridge port using an MA-UNITDATASTATUS. indication primitive with transmission status set to Successful.") or as a IEEE 802.1Q bridge port (p363.22 "This point-to-point LAN is presented by the convergence function as a unique Internal Sublayer Service SAP, which is ultimately mapped to an IEEE 802.1Q bridge port.") The context for the "Attached" are here: p29.7 "In a GLK MBSS, mesh STAs can communicate with nonmesh STAs via a GLK mesh STA with an attached bridge port and from there to the bridged LAN." p307.50 "The first type is an infrastructure general link that connects a non-AP GLK STA attached bridge port of an IEEE 802.1Q MAC Relay Entity with an GLK AP attached bridge (two of these general links are shown in the figure)." Maybe in this last case, it should just be "attached bridge" or just "bridge port" for both instances. |  |  |  | 2022-03-09 00:56 | GEN
1157 | Guido Hiertz | 258 | 1 | K.4.2 | 5981 | 49 | G | Y | 5981 | 49 | K.4.2 | [5 empty] | Use units consistently | Replace "[...] upon one second periods [...]" with "[...] upon 1 s periods [...]" |  | GEN | Corrected Units | Review | GEN: 2022-03-10 18:16:28Z - status set to: Review Proposed Resolution: Accept |  |  |  | 2022-03-10 18:24 | GEN
1169 | Guido Hiertz | 258 | 1 | 9.4.2.29 | 1318 | 45 | G | Y | 1318 | 45 | 9.4.2.29 |  | A |  |  |  | Use units consistently | Replace "[...] peak rate in bits per second [...]" with "[...] peak rate in b/s [...]." | ACCEPTED (GEN: 2022-03-10 22:25:18Z) | GEN | Gen Motion March A | Ready for Motion | GEN: 2022-03-10 22:25:17Z - status set to: Ready for Motion GEN: 2022-03-10 16:56:41Z - status set to: Review Proposed Resolution: Accept |  |  |  | 2022-03-10 22:25 | GEN
1155 | Guido Hiertz | 258 | 1 | 28.3.9.2 | 4615 | 28 | G | Y | 4615 | 28 | 28.3.9.2 | [5 empty] | Use units consistently | Replace "[...] within a 1 second interval [...]" with "[...] within a 1 s interval [...]" |  | GEN | Corrected Units | Review | GEN: 2022-03-10 18:16:28Z - status set to: Review Proposed Resolution: Accept |  |  |  | 2022-03-10 18:24 | GEN
1154 | Guido Hiertz | 258 | 1 | 25.3.13 | 4065 | 2 | G | Y | 4065 | 2 | 25.3.13 | [5 empty] | Use units consistently | Replace "[...] within a 1 second interval [...]" with "[...] within a 1 s interval [...]" |  | GEN | Corrected Units | Review | GEN: 2022-03-10 18:16:28Z - status set to: Review Proposed Resolution: Accept |  |  |  | 2022-03-10 18:24 | GEN
1153 | Guido Hiertz | 258 | 1 | 20.3.10 | 3653 | 22 | G | Y | 3653 | 22 | 20.3.10 |  | V |  |  |  | Use units consistently | Replace "[...] within a 1 second interval [...]" with "[...] within a 1 s interval [...]" | REVISED (GEN: 2022-03-10 22:42:01Z) Revised: change "within a 1 second interval" to "within a one second interval" at cited location. | GEN | Gen Motion March A | Ready for Motion | GEN: 2022-03-10 22:42:14Z - status set to: Ready for Motion GEN: 2022-03-10 18:16:28Z - status set to: Review Proposed Resolution: Revised: change "within a 1 second interval" to "within a one second interval" at cited location. Options: Context: The relative error between RF power measurements made within a 1 second interval should be less than ± 1 dB. Option 1: within a 1 second interval Option 2: within a one second interval Option 3: within a one-second interval Option 4: within a 1 s interval |  |  |  | 2022-03-10 22:42 | GEN
1149 | Guido Hiertz | 258 | 1 | Annex D | 5785 | 50 | G | Y | 5785 | 50 | Annex D |  |  | Guido HIERTZ |  |  | Missing reference for EN 301 893 | Add reference for EN 301 893 |  | GEN | Submission Required | Submission Required | GEN: 2022-03-10 19:16:13Z - status set to: Submission Required -- specific wording and location is needed to resolve this CID. |  |  |  | 2022-03-10 19:17 | GEN
1148 | Guido Hiertz | 258 | 1 | Annex D | 5787 | 50 | G | Y | 5787 | 50 | Annex D |  |  | Guido HIERTZ |  |  | CEPT is not the approval authority for ETSI standards. ETSI approves ETSI standards. | Replace "CEPT" vith "CEPT resp. ETSI". Alternatively, remove all references to ETSI standards because ETSI harmonised standards are not regulatory documents. ETSI HSs listed in the OJEU are used for self-assessment to demonstrate compaliance with all essential requirements of the EU market. |  | GEN | Submission Required | Submission Required | GEN: 2022-03-10 19:17:14Z - status set to: Submission Required -- specific wording and location will be needed to resolve this CID. |  |  |  | 2022-03-10 19:18 | GEN
1147 | Guido Hiertz | 258 | 1 | Annex B | 4921 | 15 | G | Y | 4921 | 15 | Annex B | [5 empty] | Update necessary | Replace "[...] that is claimed to comply with IEEE Std 802.11-2020 [...]" with ""[...] that is claimed to comply with IEEE Std 802.11-202X [...]" or ""[...] that is claimed to comply with this standard [...]". |  | GEN | GEN Review set | Review | GEN: 2022-03-10 19:13:47Z - status set to: Review Proposed Resolution: Accept. Note that this should be updated when the professional editing is done. Putting in "Std 802.11-202X" as a place holder is not objectionable. |  |  |  | 2022-03-10 19:15 | GEN
1146 | Guido Hiertz | 258 | 1 | 9.4.2.199 | 1603 | 30 | G | Y | 1603 | 30 | 9.4.2.199 |  | A |  |  |  | Wrong unit | Replace "256 us" with "256 ╡s" (Unicode 039C and 0073) | ACCEPTED (GEN: 2022-03-10 22:34:19Z) | GEN | Gen Motion March A | Ready for Motion | GEN: 2022-03-10 22:34:55Z - status set to: Ready for Motion GEN: 2022-02-01 22:49:46Z - status set to: Review Proposed Resolution: Accept. |  |  |  | 2022-03-10 22:35 | GEN
1145 | Guido Hiertz | 258 | 1 | 9.3.1.24 | 1000 | 56 | G | Y | 1000 | 56 | 9.3.1.24 |  | A |  |  |  | Wrong unit | Replace "1 us" with "1 ╡s" (Unicode 039C and 0073) | ACCEPTED (GEN: 2022-03-10 22:24:03Z) Note to Editor: Original Proposed Change: Replace "1 us" with "1 µs" (Unicode 039C and 0073) | GEN | Gen Motion March A | Ready for Motion | GEN: 2022-03-10 22:24:31Z - status set to: Ready for Motion GEN: 2022-02-01 22:48:19Z - status set to: Review Proposed Resolution: Accept. GEN: 2022-02-01 22:48:16Z - Original Proposed Change: Replace "1 us" with "1 µs" (Unicode 039C and 0073) |  |  |  | 2022-03-10 22:25 | GEN
1144 | Guido Hiertz | 258 | 1 | 21.3.20 | 3792 | 64 | G | Y | 3792 | 64 | 21.3.20 | [5 empty] | Wrong unit | Replace "Mbps" with "Mb/s" |  | GEN | Corrected Units | Review | GEN: 2022-03-10 18:17:35Z - status set to: Review Proposed Resolution: Accept |  |  |  | 2022-03-10 18:18 | GEN
1158 | Guido Hiertz | 258 | 1 | K.4.2 | 5981 | 51 | G | Y | 5981 | 51 | K.4.2 | [5 empty] | Use units consistently | Replace "[...] also uses the one second period [...]" with "[...] also uses the 1 s period [...]" |  | GEN | Corrected Units | Review | GEN: 2022-03-10 18:16:28Z - status set to: Review Proposed Resolution: Accept |  |  |  | 2022-03-10 18:24 | GEN
2237 | Robert Stacey | 258 | 1 | 4.3.5.1 | 268 | 39 | T | N | 268 | 39 | 4.3.5.1 | [5 empty] | "non-AP STA's location" is not accurate. Logically what is going on here is that the DS is using information from the AP regarding the association to update the destination mapping. (We seem to be defining "destination mapping" as the service provided by the DS, so we should use that term.) | Change "This causes the AP..." to "The AP notifies the DS of the association so that a destination mapping for that non-AP STA's address is established." And change the last sentence of this paragraph ("The new AP...") to "The new AP notifies the AP of the reassociation so that the destination mapping for the non-AP STA's address can be updated." |  | GEN | GEN Review set | Review | GEN: 2022-03-09 13:19:06Z - status set to: Review Proposed Resolution: Accept |  |  |  | 2022-03-09 13:20 | GEN
2188 | Michail Koundourakis | 258 | 1 | 10.23.2.5 | 2211 | 31 | G | Y | 2211 | 31 | 10.23.2.5 | [5 empty] | Event a) does not exist in the referred 10.23.2.8, so it is not possible to follow the "as described" reference. | Maybe this is a reference to 10.23.2.2 event a) instead, but then there is mention of CW there. The correct reference shall be provided, otherwise delete the text? |  | GEN | GEN Discuss direction | Discuss | GEN: 2022-03-11 04:29:01Z - status set to: Discuss NOTE 1—In the case of rule e), the STA selects a new random number using the current value of CW[AC], and the retry counts are not updated [as described in 10.23.2.8 (Multiple frame transmission in an EDCA TXOP); backoff procedure invoked for event a)]. 10.23.2.2 EDCA backoff procedure |  |  |  | 2022-03-11 04:35 | GEN
1505 | Mark RISON | 258 | 1 | 6.3.19.1.4 | 490 | 52 | T | Y | 490 | 52 | 6.3.19.1.4 | [5 empty] | "TSC/PN/IPN/BIPN counter" -- missing the WIPN counter | Change to "TSC/PN/IPN/BIPN/WIPN counter" |  | GEN | GEN Review set | Review | GEN: 2022-03-09 15:55:32Z - status set to: Review Proposed Resolution: Accept |  |  |  | 2022-03-09 15:56 | GEN
1489 | Mark RISON | 258 | 1 | 5.1.1.4 | 351 | 41 | T | Y | 351 | 41 | 5.1.1.4 | [5 empty] | "When an MSDU is received from the MAC SAP with one of the following service class indications, and the recipient STA is a QoS STA: -- QoSAck, the MSDU is transmitted using one or more QoS Data frame(s) with an ack policy other than No Ack." -- this is not true for groupcasts, unless all intended recipient STAs are QoS STAs | Change to "When an MSDU is received from the MAC SAP with one of the following service class indications, and the recipient STA is a single QoS STA or all recipient STAs are QoS STAs: -- QoSAck, the MSDU is transmitted using one or more QoS Data frame(s) with an ack policy other than No Ack." and below change "When an MSDU is received from the MAC SAP and the recipient STA is not a QoS STA, the MSDU is transmitted using one or more non-QoS Data frame(s)." to "Otherwise, the MSDU is transmitted using one or more non-QoS Data frame(s). " |  | GEN | GEN Discuss direction | Discuss | GEN: 2022-03-09 14:49:45Z - status set to: Discuss Proposed Change Change: "When an MSDU is received from the MAC SAP with one of the following service class indications, and the recipient STA is a QoS STA: -- QoSAck, the MSDU is transmitted using one or more QoS Data frame(s) with an ack policy other than No Ack." to "When an MSDU is received from the MAC SAP with one of the following service class indications, and the recipient STA is a single QoS STA or all recipient STAs are QoS STAs: -- QoSAck, the MSDU is transmitted using one or more QoS Data frame(s) with an ack policy other than No Ack." and below change "When an MSDU is received from the MAC SAP and the recipient STA is not a QoS STA, the MSDU is transmitted using one or more non-QoS Data frame(s)." to "Otherwise, the MSDU is transmitted using one or more non-QoS Data frame(s). |  |  |  | 2022-03-09 15:29 | GEN
1485 | Mark RISON | 258 | 1 | 4.5.9.1 | 325 | 32 | T | Y | 325 | 32 | 4.5.9.1 | [5 empty] | "(e.g., access network query protocol (ANQP) or an IEEE 802.21(TM) Information Server)" -- I think Joe LEVY said on 2021-09-27 that an 802.11 IS was an ANQP server or a something else server, so this e.g. is circular | Delete the cited parenthesis |  | GEN | GEN Review set | Review | GEN: 2022-03-09 13:59:09Z - status set to: Review |  |  |  | 2022-03-09 13:59 | GEN
1472 | Mark RISON | 258 | 1 |  |  |  | G | Y | [8 empty] | The spec uses both "compliant" and "conformant" (and associated verbs, nouns, adverbs, etc.). I have a feeling these are not the same, and one is more "legal" (compliance) and the other is more "technical"/"moral" (conformance). Should we use both, and if so are we using them correctly? | Change "comply" to "conform" etc. except when this is about regulatory compliance. E.g. in 15.4.5.8 change "The transmit power ramps shall be constructed such that the DSSS PHY emissions comply with the spurious frequency product specification defined in 15.4.4.6" to "The transmit power ramps shall be constructed such that the DSSS PHY emissions conform to the spurious frequency product specification defined in 15.4.4.6" |  | GEN | GEN Discuss direction | Discuss | GEN: 2022-03-09 00:41:57Z - status set to: Discuss |  |  |  | 2022-03-09 00:42 | GEN
1432 | Mark RISON | 258 | 1 |  |  |  | G | Y | [8 empty] | If there are multiple notes within a leaf subclause, sometimes they are numbered sequentially within the subclause as a whole, sometimes they are numbered sequentially only when immediately adjacent | Remove all numbers immediately after "NOTE " and before an em dash |  | GEN | GEN Discuss direction | Discuss | GEN: 2022-03-09 00:59:08Z - status set to: Discuss |  |  |  | 2022-03-09 00:59 | GEN
1039 | Amelia Andersdotter | 258 | 1 | 6.3.7.2.2 | 411 | 23 | T | Y | 411 | 23 | 6.3.7.2.2 | [5 empty] | Supported channels element should (at least optionally) be present even where there is no regulatory requirement for DFS, to enable better client steering during association. If accepted, the comment would have follow-on effects in other parts of the document relating to (re)association request frames. | Change "otherwise not present" to "otherwise optionally present". |  | GEN | GEN Discuss direction | Discuss | GEN: 2022-03-09 15:47:19Z - status set to: Discuss |  |  |  | 2022-03-09 15:47 | GEN
2346 | Xiaofei Wang | 258 | 1 | 3.4 | 256 | 53 | T | Y | 256 | 53 | 3.4 | [5 empty] | MC-OOK is a strange definition. Is MC-OOK symbol different than regular OOK symbols, particularly the definition of MC-OOK OFF symbol sounds rather strange. | please clarify how MC-OOK is different than regular OOK, and is the spec mandating this OOK symbol must be generated by Multiple Carrier? If not, consider removing this definition. |  | GEN | Clause 3 - Review | Review | GEN: 2022-03-09 13:14:07Z - status set to: Review Proposed resolution: Reject - MC-OOK was added by 11ba and indicates the symbols used by 11ba. The definition is for a multicarrier on-off keying (MC-OOK) symbol. There is no use of just "OOK", only this definition and useage. p227.49 "multicarrier on-off keying (MC-OOK) symbol: A MC-OOK symbol is either an MC-OOK On Symbol where the multicarrier signal is present or an MC-OOK Off Symbol where no signal is present.(11ba)" |  |  |  | 2022-03-11 04:34 | GEN
2241 | RUI YANG | 258 | 1 | 3.2 | 227 | 53 | T | Y | 227 | 53 | 3.2 | [5 empty] | Not all subcarriers need to carry energy. See examples in Annex AC. | Remove "that carry energy" |  | GEN | Clause 3 - Review | Review | GEN: 2022-03-11 04:14:23Z - status set to: Review Proposed Resolution: Accept |  |  |  | 2022-03-11 04:34 | GEN
1167 | Guido Hiertz | 258 | 1 | 9.4.2.29 | 1318 | 25 | G | Y | 1318 | 25 | 9.4.2.29 |  | A |  |  |  | Use units consistently | Replace "[...] (in units of bits per second)" with "[...] (in units of b/s)" | ACCEPTED (GEN: 2022-03-10 22:26:27Z) | GEN | Gen Motion March A | Ready for Motion | GEN: 2022-03-10 22:26:26Z - status set to: Ready for Motion GEN: 2022-03-10 02:00:46Z - status set to: Review Proposed Resolution: Accept |  |  |  | 2022-03-10 22:27 | GEN
1231 | John Wullert | 258 | 1 | 3.2 | 217 | 23 | T | N | 217 | 23 | 3.2 |  |  | Jon Rosdahl |  |  | The defined term "detected access point" is not truly used. The places that deal with the concept (e.g., in sub clause 9.4.2.170) use another term (e.g., "might be detected by a STA") and then refer to the defintion specifically as if it provides clarifying information. In fact, the defintion text does not truly define the term and does not describe anything beyond the text used in the locations that reference the defintion. | Delete the defintion. In locations that refer to the defintion, delete the reference - the remaining text provides sufficient explanation. |  | GEN | Clause 3 - Submission Required | Submission Required | GEN: 2022-03-11 03:58:27Z - status set to: Submission Required |  |  |  | 2022-03-11 04:35 | GEN
1168 | Guido Hiertz | 258 | 1 | 9.4.2.29 | 1318 | 41 | G | Y | 1318 | 41 | 9.4.2.29 |  | A |  |  |  | Use units consistently | Replace "[...] (in units of bits per second)" with "[...] (in units of b/s)" | ACCEPTED (GEN: 2022-03-10 22:25:51Z) | GEN | Gen Motion March A | Ready for Motion | GEN: 2022-03-10 22:25:55Z - status set to: Ready for Motion GEN: 2022-03-10 16:56:59Z - status set to: Review Proposed Resolution: Accept |  |  |  | 2022-03-10 22:26 | GEN
1177 | Guido Hiertz | 258 | 1 | 11.26.2.2 | 2975 | 4 | G | Y | 2975 | 4 | 11.26.2.2 |  | V |  |  |  | Use units consistently | Replace "[...] in multiples of 32 ╡s per second." with "[...] in multiples of 32 ╡s per 1 s." or "[...] in multiples of 32 ╡s/s." | REVISED (GEN: 2022-03-10 22:37:09Z) Revised; At 2975.4, Replace "[…] in multiples of 32 μs per second." with "[…] in multiples of 32 μs/s." | GEN | Gen Motion March A | Ready for Motion | GEN: 2022-03-10 22:37:13Z - status set to: Ready for Motion GEN: 2022-02-01 23:01:25Z - status set to: Review Proposed Resolution: Revised; At 2975.4, Replace "[…] in multiples of 32 μs per second." with "[…] in multiples of 32 μs/s." GEN: 2022-02-01 23:01:10Z - Original Proposed Change - Replace "[…] in multiples of 32 μs per second." with "[…] in multiples of 32 μs per 1 s." or "[…] in multiples of 32 μs/s." |  |  |  | 2022-03-10 22:37 | GEN
1176 | Guido Hiertz | 258 | 1 | 11.26.2.2 | 2974 | 57 | G | Y | 2974 | 57 | 11.26.2.2 |  | V |  |  |  | Use units consistently | Replace "[...] in multiples of 32 ╡s per second." with "[...] in multiples of 32 ╡s per 1 s." or "[...] in multiples of 32 ╡s/s." | REVISED (GEN: 2022-03-10 22:35:39Z) Revised; At 2974.57, Replace "[…] in multiples of 32 μs per second." with "[…] in multiples of 32 μs/s." | GEN | Gen Motion March A | Ready for Motion | GEN: 2022-03-10 22:35:59Z - status set to: Ready for Motion GEN: 2022-02-01 23:00:02Z - status set to: Review Proposed Resolution: Revised; At 2974.57, Replace "[…] in multiples of 32 μs per second." with "[…] in multiples of 32 μs/s." GEN: 2022-02-01 22:59:40Z - Original Proposed Change - Replace "[…] in multiples of 32 μs per second." with "[…] in multiples of 32 μs per 1 s." or "[…] in multiples of 32 μs/s." |  |  |  | 2022-03-10 22:36 | GEN
1175 | Guido Hiertz | 258 | 1 | 11.26.2.2 | 2974 | 50 | G | Y | 2974 | 50 | 11.26.2.2 |  | V |  |  |  | Use units consistently | Replace "[...] in multiples of 32 ╡s per second." with "[...] in multiples of 32 ╡s per 1 s." or "[...] in multiples of 32 ╡s/s." | REVISED (GEN: 2022-03-10 22:36:18Z) Revised; At 2974.50, Replace "[…] in multiples of 32 μs per second." with "[…] in multiples of 32 μs/s." | GEN | Gen Motion March A | Ready for Motion | GEN: 2022-03-10 22:36:31Z - status set to: Ready for Motion GEN: 2022-02-01 22:58:12Z - status set to: Review Proposed Resolution: Revised; At 2974.50, Replace "[…] in multiples of 32 μs per second." with "[…] in multiples of 32 μs/s." GEN: 2022-02-01 22:57:49Z - Original Proposed Change - Replace "[…] in multiples of 32 μs per second." with "[…] in multiples of 32 μs per 1 s." or "[…] in multiples of 32 μs/s." |  |  |  | 2022-03-10 22:37 | GEN
1174 | Guido Hiertz | 258 | 1 | 9.4.2.122.2 | 1486 | 17 | G | Y | 1486 | 17 | 9.4.2.122.2 |  | V |  |  |  | Use units consistently | Replace "[...] in units of 32 ╡s per second." with "[...] in units of 32 ╡s per 1 s." or "[...] in units of 32 ╡s/s." | REVISED (GEN: 2022-03-10 22:33:32Z) At p1486.17, Replace "[…] in units of 32 μs per second." with "[…] in units of 32 μs/s." | GEN | Gen Motion March A | Ready for Motion | GEN: 2022-03-10 22:33:36Z - status set to: Ready for Motion GEN: 2022-02-01 22:56:24Z - status set to: Review Proposed Resolution: Revised. At p1486.17, Replace "[…] in units of 32 μs per second." with "[…] in units of 32 μs/s." GEN: 2022-02-01 22:56:06Z - Original Proposed Change - Replace "[…] in units of 32 μs per second." with "[…] in units of 32 μs per 1 s." or "[…] in units of 32 μs/s." |  |  |  | 2022-03-10 22:34 | GEN
1173 | Guido Hiertz | 258 | 1 | 9.4.2.122.2 | 1485 | 63 | G | Y | 1485 | 63 | 9.4.2.122.2 |  | V |  |  |  | Use units consistently | Replace "[...] in units of 32 ╡s per second." with "[...] in units of 32 ╡s per 1 s." or "[...] in units of 32 ╡s/s." | REVISED (GEN: 2022-03-10 22:32:17Z) At1485.63, Replace "[…] in units of 32 μs per second." with "[…] in units of 32 μs/s." | GEN | Gen Motion March A | Ready for Motion | GEN: 2022-03-10 22:32:36Z - status set to: Ready for Motion GEN: 2022-02-01 22:54:55Z - status set to: Review Proposed Resolution: Revised; At1485.63, Replace "[…] in units of 32 μs per second." with "[…] in units of 32 μs/s." GEN: 2022-02-01 22:54:40Z - Original Proposed Change - Replace "[…] in units of 32 μs per second." with "[…] in units of 32 μs per 1 s." or "[…] in units of 32 μs/s." |  |  |  | 2022-03-10 22:33 | GEN
1172 | Guido Hiertz | 258 | 1 | 9.4.2.70.6 | 1420 | 61 | G | Y | 1420 | 61 | 9.4.2.70.6 |  | V |  |  |  | Use units consistently | Replace "Centimeters per second" with "m/s" | REVISED (GEN: 2022-03-10 22:29:04Z) Replace "Meters per second" with "m/s" | GEN | Gen Motion March A | Ready for Motion | GEN: 2022-03-10 22:29:20Z - status set to: Ready for Motion GEN: 2022-03-10 17:59:59Z - status set to: Review Proposed Resolution: Revised; Replace "Meters per second" with "m/s" |  |  |  | 2022-03-10 22:30 | GEN
1171 | Guido Hiertz | 258 | 1 | 9.4.2.70.6 | 1420 | 58 | G | Y | 1420 | 58 | 9.4.2.70.6 |  | A |  |  |  | Use units consistently | Replace "Centimeters per second" with "cm/s" | ACCEPTED (GEN: 2022-03-10 22:29:58Z) | GEN | Gen Motion March A | Ready for Motion | GEN: 2022-03-10 22:30:01Z - status set to: Ready for Motion GEN: 2022-03-10 18:01:51Z - status set to: Review Proposed Resolution: Accept Note that Centimeters SI symbol = cm |  |  |  | 2022-03-10 22:30 | GEN
1170 | Guido Hiertz | 258 | 1 | 9.4.2.29 | 1319 | 24 | G | Y | 1319 | 24 | 9.4.2.29 |  | A |  |  |  | Use units consistently | Replace "[...] (in units of bits per second)" with "[...] (in units of b/s)" | ACCEPTED (GEN: 2022-03-10 22:28:04Z) | GEN | Gen Motion March A | Ready for Motion | GEN: 2022-03-10 22:28:03Z - status set to: Ready for Motion GEN: 2022-03-10 16:57:37Z - status set to: Review Proposed Resolution: Accept |  |  |  | 2022-03-10 22:28 | GEN
1413 | Mark RISON | 258 | 1 | 6 |  |  | T | Y |  |  | 6 |  |  | Dave HALASZ |  |  | "The values from the QoS Capability element if such an element was present in the Probe Response or Beacon frame, else null." (and similar expressions) -- what if it's DMG and S1G and the information is from a DMG Beacon or S1G Beacon frame, not a Beacon frame? | Allow for flavours of beacon other than vanilla |  | GEN | S1G | Submission Required | GEN: 2022-03-11 03:33:56Z - status set to: Submission Required |  |  |  | 2022-03-11 03:34 | GEN
2319 | Subir Das | 258 | 1 | 3, 6.x, 9.x, 10.x , 11.x, C.3 |  |  | T | Y |  |  | 3, 6.x, 9.x, 10.x , 11.x, C.3 |  |  | Subir DAS |  |  | National Security and Emergency Preparedness (NSEP) priority access feature is introduced in .11be amendment. Within United States, National Security and Emergency Preparedness Priority Service is deployed over Cellular and Wireline networks. Many other countries have similar services as well. While many of the existing deployment infrastructure includes Wi-Fi as last mile access, it lacks the priority access support. Therefore, it is important that NSEP priority access is also supported (e.g.. when the service is offloaded to Wi-Fi access, in particular as a part to 5G services) in current deployment. This will help service providers to provide a seamless NSEP service experience to the users while maintaining the priority and quality of service in Wi-Fi access networks. The proposal is to add the NSEP priority feature in REVme. This is viable because NSEP priority access is a MAC layer feature with no specific PHY dependencies and no reliance on 11be-specific features (e.g., MLO). | Contribution(s) with proposed additions will be submitted in due course |  | GEN | Clause 3 - Submission Required | Submission Required | GEN: 2022-03-08 16:45:54Z - status set to: Submission Required Note that TGbe comes after REVme, so it may not be applicable. |  |  |  | 2022-03-11 04:35 | GEN
2353 | Yonggang Fang | 258 | 1 | 6.3.3.3.2 | 393 | 12 | G | N | 393 | 12 | 6.3.3.3.2 |  |  | Yonggang Fang |  |  | The definition of HE BSS is missing. Please add it. | as in comment |  | GEN | Submission Required | Submission Required | GEN: 2022-03-09 15:45:50Z - status set to: Submission Required |  |  |  | 2022-03-09 15:46 | GEN
1428 | Mark RISON | 258 | 1 | 6 |  |  | T | Y |  |  | 6 |  | V | Dave HALASZ | 11-22/0359r1 |  | Sometimes BSSMaxIdlePeriod is "optionally present if dot11WirelessManagementImplemented and dot11BSSMaxIdlePeriodIndicationByNon APSTA are true, or if dot11S1GOptionImplemented is true;", sometimes just "present if dot11WirelessManagementImplemented is true or dot11S1GOptionImplemented is true;" | Make it consistent | REVISED (GEN: 2022-03-08 21:44:25Z) Revised. Incorporate the changes in 11-22/0359r1 <https://mentor.ieee.org/802.11/dcn/22/11-22-0359-01-000m-cid-1428.docx>. | GEN | Gen Motion March A | Ready for Motion | GEN: 2022-03-08 21:44:35Z - status set to: Ready for Motion |  |  |  | 2022-03-08 21:54 | GEN
2255 | Stephan Sand | 258 | 1 | 3.1 | 202 | 60 | T | Y | 202 | 60 | 3.1 | [5 empty] | There are two SISO definitions in subclause 3.1. Only one definition should be used. When revieiwing the definitions and the use of SISO in 11ax and 11ay, SISO is only used twice in in 11ax (in the definiton of 3.1 and in subclause 27.3.1.1) and 161-times in 11ay. Hence the proposal is to use the definition of 11ay and remove the one from 11ax. | As proposed in the comment remove the "SISO" definition of 11ax and keep the one of 11ay. Further remove the "(SISO)" on P4318L32 as it may not be inline with the definition of 11ay and may be unnecessary here. |  | GEN | Clause 3 - Review | Review | GEN: 2022-03-09 12:51:42Z - status set to: Review Proposed Resolution: Accept. At p202.60 delete "single input, single output (SISO): A technique by which a station (STA) transmits to or receives from a single STA a single space-time stream.(11ax)" at p4318.32 delete "(SISO)" -------------------------------------------------------- Context- starting at p4318.31 "The transmission within an RU in a PPDU may be a single stream to one user (SISO), multiple streams spatially multiplexed to one user (SU-MIMO), or multiple streams spatially multiplexed to multiple users (MU-MIMO)." |  |  |  | 2022-03-11 04:34 | GEN
2252 | Stephan Sand | 258 | 1 | 1.1 | 180 | 23 | G | Y | 180 | 23 | 1.1 | [5 empty] | The scope states that "this standard is to define one medium access control (MAC) and several physical layer (PHY) specifications ", which is the scope of the PAR. However, with the introduction of Clause 26 for 11ax and Clause 29 for 11ba, two additional MACs are introduced, which would be out of the scope of the PAR. Hence 802.11 could change the scope of the PAR or incorporate Clauses 26 and 29 into Clauses 10 and 11. | Please incorporate the Clauses 26 and 29 into Clauses 10 and 11. |  | GEN | GEN Discuss direction | Discuss | GEN: 2022-03-09 01:05:34Z - status set to: Discuss |  |  |  | 2022-03-09 01:06 | GEN
2363 | Yonggang Fang | 258 | 1 | 6.3 | 371 | 50 | G | N | 371 | 50 | 6.3 |  |  | Yonggang Fang |  |  | Missing HE BSS Color Change Announcement interface for Action frame in MLME SAP | Please add the interface of HE BSS Color Change Announcement in MLME SAP |  | GEN | Submission Required | Submission Required | GEN: 2022-03-09 15:44:17Z - status set to: Submission Required |  |  |  | 2022-03-09 15:45 | GEN
2362 | Yonggang Fang | 258 | 1 | 6.3 | 371 | 50 | G | N | 371 | 50 | 6.3 |  |  | Yonggang Fang |  |  | Missing MU EDCA Reset interface for Actin frame in MLME SAP | Please add the interface of MU EDCA Reset in MLME SAP |  | GEN | Submission Required | Submission Required | GEN: 2022-03-09 15:44:50Z - status set to: Submission Required |  |  |  | 2022-03-09 15:45 | GEN
2361 | Yonggang Fang | 258 | 1 | 9.4.2.291 | 1788 | 28 | G | N | 1788 | 28 | 9.4.2.291 | [5 empty] | Please clarify whether WUR can operate on 6GHz band. | If WUR can operate on 6GHz, add 6GHz in the Supported Bands field. Otherwise, add a note to clarify WUR for 6GHz. |  | GEN | GEN Review set | Review | GEN: 2022-03-10 18:09:05Z - status set to: Review Proposed Resolution: Reject - P1788 (l23-26) clearly indicates the supported bands: "When the WUR Capabilities element is transmitted by a WUR non-AP STA, the Supported Bands field of the WUR capabilities element indicates the supported bands for the WUR operation. The format of the Supported Bands field is shown in Figure 9-986a ( Supported Bands field format(11ba))." No change is necessary. |  |  |  | 2022-03-10 18:11 | GEN
2360 | Yonggang Fang | 258 | 1 | 26.8.3.2 | 4212 | 41 | G | N | 4212 | 41 | 26.8.3.2 | [5 empty] | Please clarify [10:25] or add the reference to that | as in comment |  | GEN | GEN Discuss direction | Discuss | GEN: 2022-03-10 19:05:54Z - status set to: Discuss "[10:25]" is used in 3 locations: p1563 Line 27 and 28 - "(Indicated TSF[10:25] - TSF[10:25]) mod 65536" and p4212 L42 - "TSF timer [10: 25]" |  |  |  | 2022-03-10 19:06 | GEN
2359 | Yonggang Fang | 258 | 1 | 26.5.4.5 | 4178 | 14 | G | N | 4178 | 14 | 26.5.4.5 | [5 empty] | The sentence of "An AP transmitting a Trigger frame that allocates one or more RA-RUs for unassociated STAs shall transmit the Trigger frame in an HE PPDU so that an unassociated non-AP STA can determine the AP's BSS color." is not necessary. (1) The Trigger frame shall be carried in HE PPDU (2) BSS color is in HE-SIG-A. | suggest to delete it |  | GEN | GEN Discuss direction | Discuss | GEN: 2022-03-10 18:29:47Z - status set to: Discuss |  |  |  | 2022-03-10 18:30 | GEN
2358 | Yonggang Fang | 258 | 1 | 26.5.2.5 | 4171 | 54 | G | N | 4171 | 54 | 26.5.2.5 | [5 empty] | change non-AP STA to non-AP HE STA. The other places of the clause use HE STA. Please make them consistent. | as in comment |  | GEN | GEN Review set | Review | GEN: 2022-03-10 18:27:39Z - status set to: Review Proposed resolution: Reject; the cited clause is "26.5.2.5 UL MU CS mechanism" and it consistently uses "non-AP STA " throughout the clause. |  |  |  | 2022-03-10 18:29 | GEN
2204 | Osama Aboulmagd | 258 | 1 | 4.3.10 | 275 | 33 | T | Y | 275 | 33 | 4.3.10 |  |  | Osama Aboulmagd |  |  | This comment is related to the description of EDCA and HCCA in clause 4.3.10. While EDCA description correctly mention user priority (UP), the HCCA ignore the main building blocks of the mechanism. Those are the reservation per stream and the traffic stream id (TSID) identifying those streams. | Need to add to the description of HCCA the main components of the mechansim, reservation per stream and TSID. Plan to have a submission on this subject during comment resolution. |  | GEN | Submission Required | Submission Required | GEN: 2022-03-09 13:22:46Z - status set to: Submission Required |  |  |  | 2022-03-09 13:23 | GEN
2354 | Yonggang Fang | 258 | 1 | 11.7.5 | 2791 |  | G | N | 2791 |  | 11.7.5 | [5 empty] | What is the transmit power requirement for Co-Hosted AP? | Please clarify that |  | GEN | GEN Review set | Review | GEN: 2022-03-10 18:11:36Z - status set to: Review Proposed Resolution: Reject - The comment fails to identify changes in sufficient detail so that the specific wording of the changes that will satisfy the commenter can be determined. |  |  |  | 2022-03-10 18:16 | GEN
2205 | Osama Aboulmagd | 258 | 1 | 4.3.10 | 274 | 42 | T | Y | 274 | 42 | 4.3.10 |  |  | Osama Aboulmagd |  |  | There is an agreement in the industry that there are two QoS model; reservation model and differetiated model - see https://learningnetwork.cisco.com/s/question/0D53i00000KsqtXCAR/qos-architecture-models-intserv-vs-diffserv - It is perhaps advisable to position 802.11 QoS relative to the models discussed in the industry. | As in comment Plan to have a submission on this subject during comment resolution |  | GEN | Submission Required | Submission Required | GEN: 2022-03-09 13:22:16Z - status set to: Submission Required |  |  |  | 2022-03-09 13:23 | GEN
2367 | Youhan Kim | 258 | 1 | 3.2 | 240 | 52 | T | Y | 240 | 52 | 3.2 | [5 empty] | Operating class 136 in Table E-4 (P5807L26) is also a 6 GHz channel. | Change "5.950" to "5.925 or 5.950". |  | GEN | Clause 3 - Review | Review | GEN: 2022-03-11 04:16:55Z - status set to: Review Proposed Resolution: Accept (Same as CID 1867) |  |  |  | 2022-03-11 04:34 | GEN
2364 | Youhan Kim | 258 | 1 | 8.3.5.12.2 | 886 | 34 | T | Y | 886 | 34 | 8.3.5.12.2 | [5 empty] | 19.3.19.5.2 is specific for CCA-ED which applies only to the 3 GHz band. The reference here should be to a subclause which applies to all bands, not just the 3 GHz band. | Change "19.3.19.5.2" to "19.3.19.5". |  | GEN | GEN Review set | Review | GEN: 2022-03-10 01:58:47Z - status set to: Review Proposed Resolution: Accept |  |  |  | 2022-03-10 01:59 | GEN
2190 | Nancy Lee | 258 | 1 | 3.2 | 221 | 21 | T | N | 221 | 21 | 3.2 | [5 empty] | definition of fragmentation states "These processes are described in 5.8.1.9 of ISO/IEC 7498-1:1994" but these processes are described in clause 10 | delete sentence "These processes are described in 5.8.1.9 of ISO/IEC 7498-1:1994" or move to subclause 10.2.7 (Fragmentation/defragmentation overview) |  | GEN | Clause 3 - Review | Review | GEN: 2022-03-11 03:59:15Z - status set to: Review Proposed Resolution: Revised: at p221L21 Delete the sentence "These processes are described in 5.8.1.9 of ISO/IEC 7498-1:1994." |  |  |  | 2022-03-11 04:34 | GEN
1033 | Alfred Asterjadhi | 258 | 1 |  | 1 | 1 | G | N | 1 | 1 | [6 empty] | Surpassing 6K pages begs the question: "Should we divide the draft into volumes?" | As in comment |  | GEN | GEN Discuss direction | [5 empty] | 2022-03-09 01:05 | GEN
2333 | Tomoko Adachi | 258 | 1 | 3.2 | 240 | 52 | T | Y | 240 | 52 | 3.2 | [5 empty] | The definition of "station (STA) 6G" says "A STA that is operating on a channel that belongs to any operating class that has a value of 5.950 for the entry in the "Channel starting frequency" column of Table E-4 (Global operating classes)." It was pointed out in the very last minute of TGax call that with this definition, it won't include channel 2 which has the channel starting frequency of 5.925 GHz. This problem is not fixed yet. | Change "5.950" to "5.925" in the definition sentence of "station (STA) 6G" in pp.ll 240.53. |  | GEN | Clause 3 - Review | Review | GEN: 2022-03-11 04:18:38Z - status set to: Review Proposed Resolution: Revised; Change "5.950" to "5.925 or 5.950". (Same Resolution as CID 2367 and CID 1867) |  |  |  | 2022-03-11 04:34 | GEN
1114 | Graham Smith | 258 | 1 | 6.3 | 371 | 50 | T | Y | 371 | 50 | 6.3 |  |  | Graham Smith |  |  | What purpose is Clause 6 performing in particular 6.3? 434 pages? As big as Clause 11. I suggest that Clause 6 be investigated as to usefulness and necessity. Too much of it is purely boilerplate and never gets used. | Investigate Clause 6 and 6.3 in particular with a view to making it useful and reducing its size. Submission has been presented to ARC. |  | GEN | Submission Required | Submission Required | GEN: 2022-03-09 15:45:23Z - status set to: Submission Required |  |  |  | 2022-03-09 15:46 | GEN
1031 | Alfred Asterjadhi | 258 | 1 | 3 | 214 | 47 | T | Y | 214 | 47 | 3 |  |  | Alfred Asterjadhi |  |  | The definition states that the information carried in these IEs does not change throughout the lifetime of the BSS (at least the MCS set). However this is not the case if you follow the MAC protos. For example please check critical update procedures defined so far. Suggest fixing the inconsistency. In addition i would not call these elements PHY operation elements because several components of them are MAC exclusive (or at least aid MAC). | As in comment. |  | GEN | Clause 3 - Submission Required | Submission Required | GEN: 2022-03-09 13:08:46Z - status set to: Submission Required |  |  |  | 2022-03-11 04:35 | GEN
1029 | Alfred Asterjadhi | 258 | 1 | 3 | 207 | 32 | G | Y | 207 | 32 | 3 |  |  | Alfred Asterjadhi |  |  | These definitions need to be amended every amendment so that PPDUs of that amendment are added. This creates some maintenance complexity in my opinion. Please find a way to simplify/streamline this process. | As in comment. |  | GEN | Clause 3 - Submission Required | Submission Required | GEN: 2022-03-09 13:07:34Z - status set to: Submission Required |  |  |  | 2022-03-11 04:35 | GEN
1028 | Alfred Asterjadhi | 258 | 1 | 3 | 205 | 41 | T | Y | 205 | 41 | 3 |  |  | Alfred Asterjadhi |  |  | Addition of parenthesis implies that there are other PPDU types that are 1 MHz and 2 MHz. Please clarify which are these PPDUs, or simply remove the parenthesis. | As in comment. |  | GEN | Clause 3 - Review | Review | GEN: 2022-03-09 13:04:20Z - status set to: Review Proposed Resolution: Reject The parenthesis usage is correct, and the respective definitions are for 1 MHz and 2 MHz respectfully. For example: 1 MHz mask physical layer (PHY) protocol data unit (PPDU): A PPDU that is transmitted using the 1 MHz transmit spectral mask defined in Clause 23 (Sub 1 GHz (S1G) PHY specification) and that is a 1 MHz sub 1 GHz (S1G) PPDU (TXVECTOR parameter CH_BANDWIDTH equal to CBW1). (PHY) acronym for physical layer defined (PPDU) Acronym for physical layer protocol data unit defined. (S1G) acronym for Sub 1 GHz defined (Sub 1 GHz (S1G) PHY specification) is name of Clause 23 (TXVECTOR parameter CH_BANDWIDTH equal to CBW1) indicates the TXVECTOR parameter value for CH_BANDWIDTH in the 1 MHz S1G PPDU case. |  |  |  | 2022-03-11 04:34 | GEN
2357 | Yonggang Fang | 258 | 1 | 26.17.2 | 4273 | 50 | G | N | 4273 | 50 | 26.17.2 | [5 empty] | The Beacon transmission rule in 6GHz band has been defined in 26.15.6 (Additional rules for HE beacons and group addressed frames). The note is not necessary. | Remove the note, or remove the duplicated text in 26.15.6 |  | GEN | GEN Review set | Review | GEN: 2022-03-10 19:11:29Z - status set to: Review Proposed Resolution: Revised; Remove the note: "NOTE—An AP does not transmit a Beacon frame in an HE SU PPDU or non-HT duplicate PPDU in the 2.4 GHz or 5 GHz bands." Discussion: This is in clause 26.17.2.2 Beacons in the 6 GHz band. There is no need to talk about 2.4 GHz or 5 GHz in this clause. |  |  |  | 2022-03-10 19:13 | GEN
2213 | Pascal VIGER | 258 | 1 | 3.2 | 243 | 57 | G | Y | 243 | 57 | 3.2 | [5 empty] | Definition of trigger frame is not clear (A frame type or a frame transmission occurrence within a specific context). What is such a specific context ? | as comment |  | GEN | Clause 3 - Discuss | Discuss | GEN: 2022-03-11 04:23:01Z - status set to: Discuss |  |  |  | 2022-03-11 04:34 | GEN
1524 | Mark RISON | 258 | 1 | 3.2 | 243 | 1 | T | Y | 243 | 1 | 3.2 | [5 empty] | "time priority Management frame: A Management frame that is transmitted using specific frame type channel access rules." -- all frames are transmitted using specific channel access rules, so this definition is useless | Change to "time priority Management frame: A Management frame that is transmitted using channel access rules that differ from those for other Management frames." |  | GEN | Clause 3 - Review | Review | GEN: 2022-03-11 04:32:34Z - status set to: Review Proposed Resolution: Revise at P243.1 Delete ""time priority Management frame" definition as it is not referenced in the standard. |  |  |  | 2022-03-11 04:34 | GEN
1399 | Mark RISON | 258 | 1 | 3.2 |  |  | T | Y |  |  | 3.2 |  |  | Mark RISON |  |  | "TDLS frame" definition is wrong: it's not actually about the Data frames, it's about the MSDU. Ditto "EAPOL frame" (and "EAPOL-Key request frame" etc.) and "Ethertype 89-0d frames" | Change "frame" to "MSDU" in the definitions referred to, and their uses |  | GEN | Clause 3 - Submission Required | Submission Required | GEN: 2022-03-11 01:54:43Z - status set to: Submission Required - I did a search and not sure where you are wanting the changes. "Ethertype 89-0D" can be found in the TDLS frame, but not as a separate "Ethertype 89-0d Frames" not "EAPOL frame" either. |  |  |  | 2022-03-11 04:35 | GEN
1392 | Mark RISON | 258 | 1 | 6.3.19.1.2 | 490 | 19 | T | Y | 490 | 19 | 6.3.19.1.2 | [5 empty] | "This parameter is valid only when the Key Type value is Pairwise, when the Key Type value is Group and the STA is in IBSS, or when the Key Type value is PeerKey." -- need to cover PBSS or MBSS too. Also should be "in an IBSS" | Change to "This parameter is valid only when the Key Type value is Pairwise, when the Key Type value is Group and the STA is in an IBSS or PBSS (but not an MBSS), or when the Key Type value is PeerKey." |  | GEN | GEN Discuss direction | Discuss | GEN: 2022-03-09 15:49:15Z - status set to: Discuss |  |  |  | 2022-03-09 15:49 | GEN
1389 | Mark RISON | 258 | 1 | 4.5.4.2 |  |  | T | Y |  |  | 4.5.4.2 | [5 empty] | Does multicast traffic go through the controlled port or through the uncontrolled port (Mike MONTEMURRO suggested on 2021-05-25 in TGbc that multicast traffic is not blocked)? | At 320.11 add "NOTE---Group addressed traffic goes through the 802.1X Uncontrolled Port." |  | GEN | GEN Discuss direction | Discuss | GEN: 2022-03-08 16:45:23Z - status set to: Discuss |  |  |  | 2022-03-08 16:45 | GEN
1379 | Mark RISON | 258 | 1 | 3.2 | 226 | 9 | T | Y | 226 | 9 | 3.2 | [5 empty] | "link: In the context of an IEEE 802.11 medium access control (MAC) entity, a physical path consisting of exactly one traversal of the wireless medium (WM) that is usable to transfer MAC service data units (MSDUs) between two stations (STAs)." -- so if you reassociate to the same AP, is it the same link? If you disassociate and then associate to the same AP, is it the same link? I think a link has to have some state, at least in an infrastructure or mesh BSS | Change to "link: In the context of an IEEE 802.11 medium access control (MAC) entity, a physical path consisting of exactly one traversal of the wireless medium (WM) that is usable to transfer MAC service data units (MSDUs) between two stations (STAs) that have established a relationship." |  | GEN | Clause 3 - Discuss | Discuss | GEN: 2022-03-11 04:11:47Z - status set to: Discuss |  |  |  | 2022-03-11 04:34 | GEN
2320 | Thomas Derham | 258 | 1 | 6.3.57.4.2 | 611 | 25 | T | Y | 611 | 25 | 6.3.57.4.2 | [5 empty] | A BSS Transition Management Request frame can be sent unsolicited by an AP to a STA (i.e. not solicited by a query frame). 9.6.13.9 says the Dialog Token field is set to "a nonzero value chosen by the AP" in this case. This aligns with current implementations. However, the corresponding MLME primitive in 6.3.57.4.2 says the DialogToken is "set to 0 for an autonomous/unsolicited BSS Transition Management Request frame". Note the "valid range" in this primitive says "1-255" (i.e. nonzero), which contradicts this statement but does align with 9.6.13.9. | Delete the sentence "Set to 0 for an autonomous BSS Transition Management Request frame" |  | GEN | GEN Review set | Review | GEN: 2022-03-09 15:59:56Z - status set to: Review Proposed Resolution: Accept |  |  |  | 2022-03-09 16:00 | GEN
2236 | Richard Kennedy | 258 | 1 | D.1 | 5788 | 41 | G | N | 5788 | 41 | D.1 | [5 empty] | Update available for Table D-1 | Change "The FCC adopted on 12 December 2019 a Notice of Proposed Rulemaking proposing to make the 5.9 GHz band's lower 45 MHz available for unlicensed operations." to "The FCC adopted on 18 November 2020 a First Report and Order to make the 5.9 GHz band's lower 45 MHz available for unlicensed operations." |  | GEN | GEN Review set | Review | GEN: 2022-03-10 19:18:24Z - status set to: Review Proposed Resolution: Accept Note to Editor - formating corrected: The FCC adopted on 12 December 2019 a Notice of Proposed Rulemaking proposing to make the 5.9 GHz band’s lower 45 MHz available for unlicensed operations. TO "The FCC adopted on 18 November 2020 a First Report and Order to make the 5.9 GHz band's lower 45 MHz available for unlicensed operations." |  |  |  | 2022-03-10 19:21 | GEN
2235 | Richard Kennedy | 258 | 1 | D.1 | 5788 | 25 | G | N | 5788 | 25 | D.1 | [5 empty] | Update available in Table D-1 | Change "Notice of Proposed Rulemaking, 34 FCC Rcd. 12603 (15)b" to "First Report and Order, 35 FCC Rcd 13440 (15)b" |  | GEN | GEN Review set | Review | GEN: 2022-03-10 19:21:06Z - status set to: Review Proposed Resolution: Accept |  |  |  | 2022-03-10 19:22 | GEN
2311 | Stephen McCann | 258 | 1 | 3.2 | 223 | 58 | T | N | 223 | 58 | 3.2 |  | J |  |  |  | I don't understand the logic of this definition. A clause 27 PPDU is obviously not a clause 21 PPDU, so why bother saying so. | Change the definition to read "A Clause 27 PPDU". | REJECTED (GEN: 2022-03-11 13:40:29Z) - Comment Withdrawn by Commenter. | GEN | Gen Motion March A | Ready for Motion | GEN: 2022-03-11 13:43:54Z - status set to: Ready for Motion GEN: 2022-03-11 13:41:20Z - status set to: Review On Fri, Mar 11, 2022 at 5:56 AM Stephen McCann <mccann.stephen@gmail.com> wrote: --- This message came from the IEEE 802.11 Task Group M Technical Reflector --- Dear all, I would like to withdraw CID 2311 (GEN) please. I may reconsider this comment at a later date. Kind regards Stephen GEN: 2022-03-11 04:05:31Z - status set to: Discuss Context: There are several "Not a clause" definitions of PPDU. P219.64 - extended rate physical layer (ERP) physical layer (PHY) protocol data unit (PPDU): P223.59 - high-efficiency (HE) physical layer (PHY) protocol data unit (PPDU): P224.17 - high rate direct sequence spread spectrum (HR/DSSS) physical layer (PHY) protocol data unit (PPDU): P224.59 - high-throughput (HT) physical layer (PHY) protocol data unit (PPDU): P248.20 - very high throughput (VHT) physical layer (PHY) protocol data unit (PPDU): Why change one if not the others? |  |  |  | 2022-03-11 18:40 | GEN
2256 | Stephan Sand | 258 | 1 | 3.2 | 214 | 51 | T | N | 214 | 51 | 3.2 | [5 empty] | In the definition of the basic rate set the word "signaled" is used instead of the word "signed", which is used here. | Replace "signed" with "signaled" |  | GEN | Clause 3 - Review | Review | GEN: 2022-03-11 03:56:42Z - status set to: Review Proposed Resolution: Accept |  |  |  | 2022-03-11 04:34 | GEN
2303 | Stephen McCann | 258 | 1 | 3.2 | 213 | 33 | T | N | 213 | 33 | 3.2 | [5 empty] | The NOTE does not appear to be appropriate for the definition, as it mentions a TID 15. This appears to be behaviour rather than a definition. | Move the NOTE from the definition to clause 26.5.2.4 as an extra bullet at P4170L6 |  | GEN | Clause 3 - Review | Review | GEN: 2022-03-11 03:54:42Z - status set to: Review Proposed Resolution: Accept |  |  |  | 2022-03-11 04:34 | GEN
1418 | Mark RISON | 258 | 1 | 4.5.4.3 | 320 | 52 | T | Y | 320 | 52 | 4.5.4.3 | [5 empty] | "Deauthentication, and if associated, disassociation cannot be refused by the receiving STA except when management frame protection is negotiated and the message integrity check fails." -- the disassoc bit duplicates 4.5.3.5 | Delete ", and if associated, disassociation" |  | GEN | GEN Review set | Review | GEN: 2022-03-09 13:41:35Z - status set to: Review Proposed Resolution: Accept Note to Editor on P320.52 Delete ", and if associated, disassociation" Context :p320.52 Deauthentication, and if associated, disassociation cannot be refused by the receiving STA except when management frame protection is negotiated and the message integrity check fails. 4.5.3.5 Disassociation (p318.42) p319.3 "Disassociation cannot be refused by the receiving STA except when management frame protection is negotiated and the message integrity check fails." |  |  |  | 2022-03-11 04:38 | GEN
2212 | Pascal VIGER | 258 | 1 | 3.2 | 242 | 20 | T | Y | 242 | 20 | 3.2 | [5 empty] | Definition of target wake time (TWT) service period (SP) relies on an awaken period of a STA (not sure all periods of activity of a STA is called TWT SP?), whereas it seems to be a period announced by TWT and wherein it is expected that the STA would be awake. | please clarify, at least by amending such that "...during which a TWT station (STA) is expected to be awake to transmit and/or receive frames..." |  | GEN | Clause 3 - Discuss | Discuss | GEN: 2022-03-11 04:20:38Z - status set to: Discuss |  |  |  | 2022-03-11 04:34 | GEN
2210 | Pascal VIGER | 258 | 1 | 3.1 | 193 | 1 | T | Y | 193 | 1 | 3.1 |  |  | Pascal VIGER |  |  | It seems the term collocated has various significations along the draft, including various wording such as collocated (e.g. collocated radio) and co-located (e.g. co-located AP). | Please harmonize the terminology, and make the difference clearer. |  | GEN | Clause 3 - Submission Required | Submission Required | GEN: 2022-03-09 13:12:34Z - status set to: Submission Required |  |  |  | 2022-03-11 04:35 | GEN
1000 | Abhishek Patil | 258 | 1 | 3.2 | 240 | 11 | T | N | 240 | 11 | 3.2 |  |  | Abhi PATIL |  |  | The term DTIM Beacon frame or DTIM beacon is used at many locations. However there isn't a definition or a paragraph explaining it. | Provide a definition for DTIM beacon |  | GEN | Clause 3 - Submission Required | Submission Required | GEN: 2022-03-11 04:16:29Z - status set to: Submission Required |  |  |  | 2022-03-11 04:35 | GEN
1069 | Brian Hart | 258 | 1 | 3.1 | 190 | 45 | T | Y | 190 | 45 | 3.1 |  |  | Brian HART |  |  | Because of past/current technologies like TX antenna diversity switching and future looking technologies like massive MIMO, we should clean up the usage of "antenna" in 802.11 PHY clauses, since oftentimes this is a simplfication and really we are referring to the output of a TX chain (that might be conected to 1 antenna as expected, or multiple antennas with separately controlled phasing, or a switch and then multiple antennas). Closely related, the currently defined term "antenna connector" is needed (but that name is not good) and we also need an agreed term for a physical antenna connector. | a) change "antenna connector" to "logical antenna connector" for clarity. b) define a new term or terms like "physical antenna connector", "antenna port", "TX chain output", "RX chain output" to represent the single output of a TX chain / single input of an RX chain. c) carefully review instances of "logical antenna connector" that don't make sense, such as section 15.4.4.10, and replace by the new term. |  | GEN | Clause 3 - Submission Required | Submission Required | GEN: 2022-03-09 01:07:35Z - status set to: Submission Required -- We have debated the use of "antenna connector" many times as each revision project is done. A Submission to re-debate this topic is required. |  |  |  | 2022-03-11 04:35 | GEN
1060 | Brian Hart | 258 | 1 | 6.5.4.2 | 866 | 7 | T | Y | 866 | 7 | 6.5.4.2 | [5 empty] | The definition of aTxPHYDelay at P866L6 "The nominal time (in microseconds) that the PHY uses to deliver a symbol from the MAC interface to the air interface" is problematic (the MAC interface does not deliver symbols - presumably data octets is meant instead) and not relevant when used in (10-4) at P2134L16 since the critical path is the PHY transmitting the preamble not the Data field | Change definition to "The nominal time (in microseconds) that the PHY uses from when a PHY-TXSTART.request primitive is issued until the PHY begins transmission of the requested PPDU at the air interface." |  | GEN | GEN Review set | Review | GEN: 2022-03-10 01:44:43Z - status set to: Review Proposed Resolution: Accept Context: The definition of aTxPHYDelay at P866L6 "The nominal time (in microseconds) that the PHY uses to deliver a symbol from the MAC interface to the air interface" is problematic (the MAC interface does not deliver symbols - presumably data octets is meant instead) and not relevant when used in (10-4) at P2134L16 since the critical path is the PHY transmitting the preamble not the Data field Change definition to "The nominal time (in microseconds) that the PHY uses from when a PHY-TXSTART.request primitive is issued until the PHY begins transmission of the requested PPDU at the air interface." |  |  |  | 2022-03-10 01:45 | GEN
2186 | Michael Montemurro | 258 | 1 | General | 1 | 1 | T | Y | 1 | 1 | General |  |  | Michael Montemurro |  |  | The term EtherType is spelt as indicated and should be consistent throughout the base standard. There are 28 instances in the specification. | Change "Ethertype" to "EtherType" at the following locations: 12.18, 102.7, 178.1, 244.11, 244.19, 253.61, 304.23, 310.1, 310.3, 353.41, 2866.14, 2866.15, 2951.5, 2951.12, 2951.15, 2951.16, 3012.54, 3178.13, 3178.14, 3178.23, 3178.25, 3310.49, 5841.18, 5841.7, 5841.10 (x2), 5841.24, 6002.21 Note to Editor: The first three references are included in the Table of Contents, and List of Figures and would be duplicates of clause titles. |  | GEN | GEN Review set | Review | GEN: 2022-01-19 14:41:19Z - status set to: Review Proposed Resolution: Revised: Change "Ethertype" to "EtherType" at the following locations: 12.18, 102.7, 178.1, 244.11, 244.19, 253.61, 304.23, 310.1, 310.3, 353.41, 2866.14, 2866.15, 2951.5, 2951.12, 2951.15, 2951.16, 3012.54, 3178.13, 3178.14, 3178.23, 3178.25, 3310.49, 5841.18, 5841.7, 5841.10 (x2), 5841.24, 6002.21 At 2179.12-15, change "00:01:02:03:04:05" to "00-01-02-03-04-05". At 5953.30, change "4d:3f:2f:ff:e3:87" to "4D-3F-2F-FF-E3-87", and at 5953.31, change "a5:d8:aa:95:8e:3c" to "A5-D8-AA-95-8E-3C". Note to Editor: The first three references are included in the Table of Contents, and List of Figures and would be duplicates of clause titles. GEN: 2022-01-19 14:40:30Z - On a side note, MAC addresses should be expressed using the "-" delimiter, not ":" (see IEEE 802-2014). At 2179.12-15, change "00:01:02:03:04:05" to "00-01-02-03-04-05". At 5953.30, change "4d:3f:2f:ff:e3:87" to "4D-3F-2F-FF-E3-87", and at 5953.31, change "a5:d8:aa:95:8e:3c" to "A5-D8-AA-95-8E-3C". |  |  |  | 2022-03-10 19:28 | GEN
2185 | Michael Montemurro | 258 | 1 | 4.3.14 | 280 | 9 | T | Y | 280 | 9 | 4.3.14 |  |  | Dave HALASZ |  |  | Clause 4 is an informative clause that describes, at a high level, WLAN features. However descriptions for the S1G, VHT, HE, and WUR PHYs move towards listing mandatory/optional features. The mandatory/optional status of a feature is normatively described in the PICS (Annex B) and is not needed in clause 4. | Update the descriptions of S1G (4.3.14), VHT (4.3.15), HE (4.3.16), and WUR (4.3.17) features to be high level general descriptions, removing all description of mandatory/optional features. |  | GEN | S1G | Submission Required | GEN: 2022-03-10 19:34:34Z - status set to: Submission Required |  |  |  | 2022-03-10 19:35 | GEN
1208 | Jerome Henry | 258 | 1 | 4.3.21.13 | 289 | 62 | T | Y | 289 | 62 | 4.3.21.13 |  |  | Jerome HENRY |  |  | There is no such thing as ARP in IPv6.The equivalent function to IPv4 ARP Proxy is IPv6 ND Service. | Clarify that in the case of IPv6, the ARP proxy function is inscribed into a functional service called IPv6 ND Proxy. |  | GEN | Submission Required | Submission Required | GEN: 2022-03-09 13:23:09Z - status set to: Submission Required |  |  |  | 2022-03-09 13:23 | GEN
2206 | Osama Aboulmagd | 258 | 1 | 3.1 | 204 | 1 | T | Y | 204 | 1 | 3.1 |  |  | Osama Aboulmagd |  |  | The IEEE 802.11e amendment added Traffic Category (TC), User Priority (UP), Traffic Stream (TS) and TSID. Among these four new additions Traffic Category seems to be redundant and can easily map to UP. TC seems to be an intermediate parameter that serves no purpose. It is also true that the term traffic category is not available in 802.1D which is the reference for the UP bits. In fact 802.1D makes use of the term "Traffic Classes" which is easier to understand that the vague Traffic Category term. | Delete the Traffic Category and replace with user priority. Alternatively if TC is playing any significant role then please highlight this role as applicable to QoS. |  | GEN | Clause 3 - Submission Required | Submission Required | GEN: 2022-03-09 12:56:21Z - status set to: Submission Required |  |  |  | 2022-03-11 04:35 | GEN
2304 | Stephen McCann | 258 | 1 | 3.2 | 213 | 42 | T | N | 213 | 42 | 3.2 | [5 empty] | The NOTE does not appear to be appropriate for the definition, as it mentions a TID 15. This appears to be behaviour rather than a definition. | Move the NOTE from the definition to clause 26.5.2.4 as an extra bullet at P4170L6 |  | GEN | Clause 3 - Review | Review | GEN: 2022-03-11 03:52:40Z - status set to: Review Proposed Resolution: Accept |  |  |  | 2022-03-11 04:34 | GEN
2074 | Mark RISON | 258 | 1 | 1.4 |  |  | T | Y |  |  | 1.4 | [5 empty] | "References in this standard to a '<name> request', where <name> corresponds to one of the Measurement Types in Table 9-<whatever> (Measurement type definitions for measurement requests) is equivalent to (according to context) a) 'a Spectrum Measurement Request frame or Radio Measurement Request frame carrying a Measurement Request element with the Measurement Type field equal to <name>' or b) 'a Measurement Request element with the measurement type field equal to <name>'." -- but what if the Spectrum/Radio Measurement Request frame contains more than one Measurement Request element? Is this saying that to be referred to as a <name> request the Measurement Type fields have to be all the same? Or saying that a Spectrum/Radio Measurement Request frame's Measurement Request elements always have the same Measurement Type fields? Ditto measurement reports | Delete the cited text |  | GEN | GEN Discuss direction | Discuss | GEN: 2022-03-08 15:29:13Z - status set to: Discu |  |  |  | 2022-03-08 15:30 | GEN
1266 | Joseph Levy | 258 | 1 | 4.5.4.1 | 319 | 26 | T | Y | 319 | 26 | 4.5.4.1 |  |  | Joseph Levy |  |  | WEP encryption is mentioned. WEP is obsolete and should not be used as an example of a means to provide data confidentiality. | WEP is obsolete and should not be used as an example of a means to provide data confidentiality, provide an updated example for how data confidentiality can be provided e.g., RSNA. |  | GEN | deprecate - obsolete | Submission Required | GEN: 2022-03-09 13:35:45Z - status set to: Submission Required |  |  |  | 2022-03-11 04:44 | GEN
1264 | Joseph Levy | 258 | 1 | 3.2 | 213 | 46 | T | Y | 213 | 46 | 3.2 | [5 empty] | Aline the definition of Active mode with the description in clause 11.2.1 | Change the definition of active mode to be: active mode: A power management mode of an associated STA in which an AP may transmit physical layer (PHY) protocol data units (PPDUs) to an associated STA at any time. For a mesh STA it is a mesh power management mode in which a neighbor peer mesh STA may transmit PPDUs to the active mesh STA at any time. (Note: this mode is equivalent to a STA or mesh STA being continuously in the awake state.) |  | GEN | Clause 3 - Review | Review | GEN: 2022-03-11 03:53:30Z - status set to: Review Proposed Resolution: Accept |  |  |  | 2022-03-11 04:34 | GEN
2178 | Mark RISON | 258 | 1 | 6.3.82 |  |  | T | Y |  |  | 6.3.82 | [5 empty] | MLME-SCS-TERM.request/.indication has bogus Dialog Token description (should be 0-255, where 0 is the autonomous one) | As it says in the comment |  | GEN | GEN Review set | Review | GEN: 2022-03-09 01:01:29Z - status set to: Review Proposed resolution: Revised: p702.40 change Valid Range for Dialog Token from "0" to "0-255" p703.26 change Valid Range for Dialog Token from "0" to "0-255" Context location: p702.13 6.3.82.6 MLME-SCS-TERM.request p703.1 6.3.82.7 MLME-SCS-TERM.indication |  |  |  | 2022-03-09 13:12 | GEN
2167 | Mark RISON | 258 | 1 | 5.2 |  |  | T | Y |  |  | 5.2 |  |  | Mark RISON |  |  | "the set of virtual point-to-point LANs for these data transfers" -- which are "these data transfers"? Similarly "the single virtual point-to-point LAN for this data transfer" | Delete the cited texts |  | GEN | Submission Required | Submission Required | GEN: 2022-03-08 16:29:38Z - status set to: Submission Required - The Proposed Change does not leave complete sentances. |  |  |  | 2022-03-08 16:30 | GEN
2166 | Mark RISON | 258 | 1 | 6.3.19.1.4 | 490 | 52 | T | Y | 490 | 52 | 6.3.19.1.4 | [5 empty] | "transmitter TSC/PN/IPN/BIPN counter" but there is no receive TSC/PN/IPN/BIPN counter, so delete "transmitter" (2x) | As it says in the comment |  | GEN | GEN Review set | Review | GEN: 2022-03-09 15:54:14Z - status set to: Review Proposed resolution: Revised: Delete "transmiter" at p490.52 and 490.53 |  |  |  | 2022-03-09 15:55 | GEN
2159 | Mark RISON | 258 | 1 | 3 |  |  | T | Y |  |  | 3 |  |  | Mark RISON |  |  | MIB attributes should not be in Clause 3; this should be about concepts not implementation | I can provide locations |  | GEN | Clause 3 - Submission Required | Submission Required | GEN: 2022-03-08 16:30:39Z - status set to: Submission Required |  |  |  | 2022-03-11 04:35 | GEN
2127 | Mark RISON | 258 | 1 |  |  |  | G | Y | [5 empty] | Mark RISON |  |  | CIDs on D0.0 that are about generic editorial or technical issues also apply to D1.0 for the amendments that have been folded in | Make similar changes to those made for D0.0 |  | GEN | Submission Required | Submission Required | GEN: 2022-03-08 17:52:04Z - status set to: Submission Required |  |  |  | 2022-03-08 17:52 | GEN
2126 | Mark RISON | 258 | 1 |  |  |  | G | Y | [5 empty] | Mark RISON |  |  | The following CIDs on D0.0 also apply to D1.0 for the amendments that have been folded in: 161, 238, 256, 285, 291, 407, 465, 515. 527 | Make similar changes to those made for D0.0 |  | GEN | Submission Required | Submission Required | GEN: 2022-03-08 16:42:06Z - status set to: Submission Required to indicate the specific issue to be corrected and where the issue is located. |  |  |  | 2022-03-08 16:43 | GEN
1506 | Mark RISON | 258 | 1 | 6.3.19.1.4 | 490 | 52 | T | Y | 490 | 52 | 6.3.19.1.4 |  |  | Mark RISON |  |  | "TSC/PN/IPN/BIPN counter" -- missing the WIPN counter | Change to "TSC/PN/IPN/BIPN/WIPN counter" here and add WIPN where missing elsewhere |  | GEN | Submission Required | Submission Required | GEN: 2022-03-09 15:50:07Z - status set to: Submission Required a submission is required for the "missing elsewhere" |  |  |  | 2022-03-09 15:51 | GEN
2114 | Mark RISON | 258 | 1 | 8 |  |  | T | Y |  |  | 8 |  |  | Mark RISON |  |  | The description of the vectors in Clause 8 makes no sense. The various PHYs have very different vectors, so trying to have a generic description just doesn't work ("The name of the field used to specify the Tx data rate and report the Rx data rate may vary for different PHYs"). | Delete the PHY vectors subclause in Clause 8 (or make it just say that each PHY defines its vectors), and move all the information to the PHY clauses. The PHYCONFIG_VECTORs should be described in tabular form, as the TX/RXVECTORs are |  | GEN | Submission Required | Submission Required | GEN: 2022-03-08 15:55:56Z - status set to: Submission Required |  |  |  | 2022-03-08 15:56 | GEN
1301 | Mark Hamilton | 258 | 1 | 6.3.32 | 530 | 24 | T | Y | 530 | 24 | 6.3.32 |  |  | Mark HAMILTON |  |  | Many primitives in clause 6.3 are just "boilerplate" and don't add any useful information. For example, Link Measurement primitives are just a list of the fields in frame, and serve to "request that a Link Measurement Request frame be sent", etc. This is just overhead in the Standard for no benefit. Consider consolidating all such primtiives into a table that simply identifies that such a set of primitives exists for each management frame, with "boilerplate" action and description. Some primitives, like Channel Availabitily Query are even worse, simply passing the entire frame contents into the primitive as a "blob". These would benefit from the consolidation, by indicating that the primtive takes/gives a set of values from/to the SME, and remove the notion that the SME is actually construcing a frame format. | A submission will be provided. |  | GEN | Submission Required | Submission Required | GEN: 2022-03-09 15:56:30Z - status set to: Submission Required |  |  |  | 2022-03-09 15:57 | GEN
2061 | Mark RISON | 258 | 1 | 6 |  |  | T | Y |  |  | 6 |  |  | Mark RISON |  |  | Some ResultCode parameters to the MLME SAP don't exist as Status Codes. This is OK for those that don't say they are a Status Code, but then they need to be described in the rightmost column of the row of the table they appear in | As it says in the comment |  | GEN | Submission Required | Submission Required | GEN: 2022-03-08 15:56:37Z - status set to: Submission Required |  |  |  | 2022-03-08 15:57 | GEN
2056 | Mark RISON | 258 | 1 | 3.2 |  |  | T | Y |  |  | 3.2 | [5 empty] | There are about a dozen "data stream"s, but this term is not defined | Add a definition "data stream: A physical layer (PHY) service data unit (PSDU)." |  | GEN | Clause 3 - Review | Review | GEN: 2022-03-11 03:48:18Z - status set to: Review Proposed Resolution: Accept |  |  |  | 2022-03-11 04:34 | GEN
2052 | Mark RISON | 258 | 1 | 3.2 |  |  | T | Y |  |  | 3.2 | [5 empty] | "station (STA) 2G4: A STA that is operating on a channel that belongs to any operating class that has a value of 25 or 40 for the entry in the "Channel spacing" column and that has a value of 2.407 or 2.414 for the entry in the "Channel starting frequency" column of any of the tables found in E.1 (Country information and operating classes). station (STA) 5G: A STA that is operating on a channel that belongs to any operating class that has a value of 20 or 40 for the entry in the "Channel spacing" column and that has a value of 5 for the entry in the "Channel starting frequency" column of any of the tables found in E.1 (Country information and operating classes)." These definitions are very brittle -- if we have a new OC that has a value of 5.005 as the CSF, say, we won't be covering them under the current STA 5G definition | Change these definitions to "A STA that is operating on a channel that is entirely between 2.4 GHz and 2.5 GHz" and "A STA that is operating on a channel that is entirely between 5 GHz and 5.915 GHz" respectively |  | GEN | Clause 3 - Discuss | Discuss | GEN: 2022-03-11 03:45:22Z - status set to: Discuss |  |  |  | 2022-03-11 04:34 | GEN
2040 | Mark RISON | 258 | 1 | 6.5.4.2 |  |  | T | Y |  |  | 6.5.4.2 | [5 empty] | aCMMGPPMinListeningTime and other PHY characteristics are missing from 6.5.4.2 | In 6.5.4.2 add "NOTE---There are other PHY characteristics." |  | GEN | GEN Discuss direction | Discuss | GEN: 2022-03-08 15:57:54Z - status set to: Discuss Adding a note does not change the spec, and further in this case is not clarifying the text. What is the justification? |  |  |  | 2022-03-08 16:06 | GEN
2039 | Mark RISON | 258 | 1 | 6.5.4.2 |  |  | T | Y |  |  | 6.5.4.2 |  |  | Mark RISON |  |  | aCMMGPPMinListeningTime and other PHY characteristics are missing from 6.5.4.2 | Look at all the PHY characteristics tables, and add the missing ones to the table in 6.5.4.2 |  | GEN | Submission Required | Submission Required | GEN: 2022-03-08 16:06:25Z - status set to: Submission Required |  |  |  | 2022-03-08 16:07 | GEN
2038 | Mark RISON | 258 | 1 | 6.5.4.2 |  |  | T | Y |  |  | 6.5.4.2 |  |  | Mark RISON |  |  | aCMMGPPMinListeningTime and other PHY characteristics are missing from 6.5.4.2 | Add a row with aCMMGPPMinListeningTime, Integer, The minimum time (in microseconds) CMMG STA moves to and stays in listening mode to the table in 6.5.4.2 |  | GEN | Submission Required | Submission Required | GEN: 2022-03-08 16:07:38Z - status set to: Submission Required |  |  |  | 2022-03-08 16:08 | GEN
2035 | Mark RISON | 258 | 1 | 4.3.10 |  |  | T | Y |  |  | 4.3.10 |  |  | Mark RISON |  |  | There is stuff in Clause 4 about HCCA involving reserving the medium, but it doesn't have any shalls and it's not particularly visible. Better to put in Clause 10 with some shalls | Move all but the first two paras of 4.3.10 to the end of 10.23.1 |  | GEN | Submission Required | Submission Required | GEN: 2022-03-08 16:08:04Z - status set to: Submission Required |  |  |  | 2022-03-08 16:08 | GEN
2033 | Mark RISON | 258 | 1 | 3.2 |  |  | T | Y |  |  | 3.2 | [5 empty] | "primary access category (AC): The AC associated with the enhanced distributed channel access function (EDCAF) that gains channel access." definition is not clear. If an EDCAF gains the medium, and an RDG is granted to another STA, is that other STA transmitting under the primary AC? Does "associated with" mean "that is the same AC as" or "that is a part of"? | Add a "NOTE---If an EDCAF gains channel access, and an RDG is granted to another STA, that STA is not transmitting under the primary AC" |  | GEN | Clause 3 - Discuss | Discuss | GEN: 2022-03-11 03:46:15Z - status set to: Discuss Similar CIDS: 2030, 2031, 2032, 2033 |  |  |  | 2022-03-11 04:34 | GEN
2032 | Mark RISON | 258 | 1 | 3.2 |  |  | T | Y |  |  | 3.2 | [5 empty] | "primary access category (AC): The AC associated with the enhanced distributed channel access function (EDCAF) that gains channel access." definition is not clear. If an EDCAF gains the medium, and an RDG is granted to another STA, is that other STA transmitting under the primary AC? Does "associated with" mean "that is the same AC as" or "that is a part of"? | Add a "NOTE---If an EDCAF gains channel access, and an RDG is granted to another STA, that STA is transmitting under the primary AC" |  | GEN | Clause 3 - Discuss | Discuss | GEN: 2022-03-11 03:45:56Z - status set to: Discuss Similar CIDS: 2030, 2031, 2032, 2033 |  |  |  | 2022-03-11 04:34 | GEN
2120 | Mark RISON | 258 | 1 |  |  |  | T | Y | [8 empty] | What an "operating class" does and does not specify seems to depend on the subclause the term is used in | Delete Annex E |  | GEN | GEN Discuss direction | Discuss | PHY: 2022-01-17 10:47:49Z - status set to: Discuss The more detailed comment is 2119 |  |  |  | 2022-03-10 19:29 | GEN
1326 | Mark Hamilton | 258 | 1 | 3.1 | 195 | 48 | T | Y | 195 | 48 | 3.1 | [5 empty] | The definitions of "group addressed" and "individually addressed" don't include A-MSDU, A-MPDU, MMPDU (or NDP?). | Add the others, as in, "When applied to a medium access control (MAC) service data unit (MSDU) or ... (A-MSDU), it is an MSDU or A-MSDU with a group address as the destination address (DA). When applied to a ... (MPDU), ... (MMPDU), or ... (NDP) it is an MPDU, MMPDU or NDP with a group address as the Address 1 field." Do the same for "individually addressed" defintion. |  | GEN | Clause 3 - Review | Review | GEN: 2022-03-09 01:47:00Z - status set to: Review Proposed resolution: Revised: at p195.48 change "group addressed: When applied to a medium access control (MAC) service data unit (MSDU), it is an MSDU with a group address as the destination address (DA). When applied to a MAC protocol data unit (MPDU), it is an MPDU with a group address in the Address 1 field. Syn: multicast. TO "group addressed: When applied to a medium access control (MAC) service data unit (MSDU) or aggregate medium access control (MAC) service data unit (A-MSDU), it is an MSDU or A-MSDU with a group address as the destination address (DA). When applied to a MAC protocol data unit (MPDU), medium access control (MAC) management protocol data unit (MMPDU), or null data physical layer (PHY) protocol data unit (PPDU) (NDP), it is an MPDU, MMPDU or NDP with a group address in the Address 1 field. Syn: multicast. At P196.21: Change "individually addressed: When applied to a medium access control (MAC) service data unit (MSDU), it is an MSDU with an individual address as the destination address (DA). When applied to a MAC protocol data unit (MPDU), it is an MPDU with an individual address in the Address 1 field. Syn: directed, unicast." TO "individually addressed: When applied to a medium access control (MAC) service data unit (MSDU), or an aggregate medium access control (MAC) service data unit (A-MSDU), it is an MSDU or A-MSDU with an individual address as the destination address (DA). When applied to a MAC protocol data unit (MPDU), a medium access control (MAC) management protocol data unit (MMPDU), or a null data physical layer (PHY) protocol data unit (PPDU) (NDP), it is an MPDU, MMPDU or NDP with an individual address in the Address 1 field. Syn: directed, unicast. GEN: 2022-03-09 01:46:45Z - Proposed Change: Add the others, as in, "When applied to a medium access control (MAC) service data unit (MSDU) or ... (A-MSDU), it is an MSDU or A-MSDU with a group address as the destination address (DA). When applied to a ... (MPDU), ... (MMPDU), or ... (NDP) it is an MPDU, MMPDU or NDP with a group address as the Address 1 field." Do the same for "individually addressed" defintion. |  |  |  | 2022-03-11 04:34 | GEN
2221 | Payam Torab Jahromi | 258 | 1 | 6.3.57.4.2 | 611 | 21 | T | Y | 611 | 21 | 6.3.57.4.2 |  |  | Payam Torab |  |  | According to 11.21.7.3 (BSS transition management request) BTM Request frames can be group addressed, but the corresponding service primitive does not include the group addressed case. | Add group addressed to the primitive. |  | GEN | Submission Required | Submission Required | GEN: 2022-03-09 15:59:20Z - status set to: Submission Required |  |  |  | 2022-03-09 15:59 | GEN
1269 | Joseph Levy | 258 | 1 |  |  |  | G | Y | [5 empty] | Joseph Levy |  |  | The 802.11 specification should not have requirements based on passive actions. A requirement to receive a PPDU or listen to a channel are not acceptable requirement as there is no way to verify if a PPDU is received or a STA is listen. Requirements should only be based on verifiable actions. Such as transmission of a PPDU, the setting of a MIB variable, or the setting of the value of a field. Therefore all requirements that require a STA to listen or receive a PPDU should be replaced with a meaningful requirement. e.g. when an xyz PPDU is receive the STA shall ... (do something, e.g. transmit an ACK). | Replace the passive requirements in the specification, with active requirements that can be verified. e.g. the requirement that a STA is in doze state is impossible to verify and is not true as a STA can be in awake state at anytime it choses, the time allocated to doze state is a requirement on STAs with PPDUs to be sent to the STA to not send them until the agreed wake time or wake indication is received. |  | GEN | Submission Required | Submission Required | GEN: 2022-03-09 00:42:46Z - status set to: Submission Required |  |  |  | 2022-03-09 00:43 | GEN
1268 | Joseph Levy | 258 | 1 | 4.9.2, 6.4 | 331 | 54 | T | Y | 331 | 54 | 4.9.2, 6.4 | [5 empty] | What is MSGCF and should it be maintained in the spec? Isn't ESS management provided by the DS? | Remove clauses 4.9.2 and 6.4 |  | GEN | GEN Discuss direction | Discuss | GEN: 2022-03-09 13:59:46Z - status set to: Discuss |  |  |  | 2022-03-09 14:00 | GEN
1236 | Joseph Levy | 258 | 1 | 6.3.7.4.2 | 425 | 11 | T | Y | 425 | 11 | 6.3.7.4.2 | [5 empty] | The description of the RSNI parameter is incorrect and confusing. The phrase "... of the received PPDU containing at the time the corresponding Association Request frame was received" does make sense. | Replace: "The RSNI value represents the measured RSNI of the received PPDU containing at the time the corresponding Association Request frame was received." With: ""The RSNI value represents the measured RSNI at the time the corresponding Association Request frame was received." |  | GEN | GEN Review set | Review | GEN: 2022-03-09 15:48:14Z - status set to: Review Proposed Resolution: Accept |  |  |  | 2022-03-09 15:48 | GEN
2389 | Zinan Lin | 258 | 1 | 26.1 | 4231 | 33 | G | Y | 4231 | 33 | 26.1 | [5 empty] | The title of Subcaluse 26.10 is not accurate. It is better to show it is HE Spatial reuse operation | Change the title of 26.10 to "HE Spatial reuse operation" |  | GEN | GEN Review set | Review | GEN: 2022-03-10 19:06:44Z - status set to: Review Proposed Resolution: Revised : Change the title of 26.10 to "HE spatial reuse operation" Context: Original Title "26.10 Spatial reuse operation" Proposed Change: Change the title of 26.10 to "HE Spatial reuse operation" From the first sentence of this section: 16.10.1 General The objective of HE spatial reuse operation is to allow the medium to be reused more often between OBSSs in dense deployment scenarios by the early identification of signals from overlapping basic service sets (OBSSs) and interference management. |  |  |  | 2022-03-10 19:10 | GEN
1374 | Mark Hamilton | 258 | 1 |  |  |  | T | Y | [8 empty] | The next major revision to 802.11 (the REVme results) should include amendments TGaz, TGbb, TGbc, TGbd, and TGbh. | Include "roll-up" of the listed amendments, before proceeding to SA ballot (or at least before publishing). |  | GEN | GEN Discuss direction | Discuss | GEN: 2022-03-09 00:58:22Z - status set to: Discuss Proposed resolution cannot be Agree as there is not actionable text to add. It cannot be Revised as no specific change will be made in relation to this CID. It cannot be Rejected as it is a valid request. |  |  |  | 2022-03-09 00:59 | GEN
1365 | Mark Hamilton | 258 | 1 | 6.3.7.4.2 | 424 | 24 | T | Y | 424 | 24 | 6.3.7.4.2 | [5 empty] | The BSSMaxIdlePeriod parameter in the .indication is not "optional", it is dependent on whether the element was present in the Request frame. | Delete "optionally", and replace "; otherwise not present" with ", and the BSS Max Idle Period element was present in the Association Request frame; is not present otherwise." Same thing in the MLME-REASSOCIATE.indication. |  | GEN | GEN Review set | Review | GEN: 2022-03-09 15:47:37Z - status set to: Review Proposed Resolution: Accept |  |  |  | 2022-03-09 15:48 | GEN
1364 | Mark Hamilton | 258 | 1 | 6.3.7.2.2 | 410 | 21 | T | Y | 410 | 21 | 6.3.7.2.2 | [5 empty] | Delete BSSMaxIdlePeriod parameter from MLME-ASSOCIATE.request, as the MAC already knows what to include in (Re)Association Request frames, per the rules in 11.21.13. (Note that this parameter is still needed in the .indication, to get the provided information delievered to the AP's SME, and also is still needed in the .response/.confirm, because the "AP" (really the SME) can make decisions, per the rules in 11.21.13, to not necessarily use the MIB attribute value.) | Delete BSSMaxIdlePeriod from the parameter list and the parameter table for MLME-ASSOCIATE.request and MLME-REASSOCIATE.request. |  | GEN | GEN Review set | Review | GEN: 2022-03-09 15:46:23Z - status set to: Review Proposed Resolution: Accept |  |  |  | 2022-03-09 15:47 | GEN
1355 | Mark Hamilton | 258 | 1 | 3.1 | 193 | 54 | T | Y | 193 | 54 | 3.1 | [5 empty] | Do we still have "direct links" per this definition? Note that DLS has been removed, and TDLS and IBSS operations are "peer-to-peer links". | Remove "direct link" definition. Remove "direct link" option from the list in the "peer-to-peer link" definition. |  | GEN | Clause 3 - Discuss | Discuss | GEN: 2022-03-09 01:23:12Z - status set to: Discuss Context: p193.50 : "direct link: A bidirectional link from one quality-of-service (QoS) station (STA) to another QoS STA operating in the same infrastructure QoS basic service set (BSS) that does not pass through a QoS access point (AP).(#562)" (note CID 562 removed just the last sentence of previous version of "direct link" definition. Note that direct link is not used in this context as directlink setup (TDLS) link p200.24 "peer-to-peer link: A direct link within a quality-of-service (QoS) basic service set (BSS), a tunneled directlink setup (TDLS) link, or a station-to-station (STA-to-STA) communication in an independent basic service set (IBSS)." |  |  |  | 2022-03-11 04:34 | GEN
1267 | Joseph Levy | 258 | 1 | 4.5.4.4 | 321 | 28 | T | Y | 321 | 28 | 4.5.4.4 |  |  | Joseph Levy |  |  | WEP and TKIP should no longer be used as an example of a cryptographic algorithm used by 802.11, as WEP is obsolete and TKIP is deprecated. (as stated at 353.46 and 353.48) | Remove WEP and TKIP as example cryptographic algorithms. Also remove the WEP reference in the footnote on page 321. |  | GEN | deprecate - obsolete | Submission Required | GEN: 2022-03-09 13:58:21Z - status set to: Submission Required |  |  |  | 2022-03-09 13:58 | GEN
1334 | Mark Hamilton | 258 | 1 | 5.1.1.2 | 350 | 51 | T | Y | 350 | 51 | 5.1.1.2 | [5 empty] | The priority parameter to the MAC SAP is "priority" not "UP" (or user priority). | Replace "UP" with "priority" in "either directly, in the UP parameter". Same thing in the next sentence, "designated by the UP parameter" -> "designated by the priority parameter". |  | GEN | GEN Review set | Review | GEN: 2022-03-09 14:12:54Z - status set to: Review |  |  |  | 2022-03-09 14:13 | GEN
1300 | Mark Hamilton | 258 | 1 | 4.10.3 | 338 | 22 | T | Y | 338 | 22 | 4.10.3 |  |  | Mark HAMILTON |  |  | 4.10.3 is way too detailed for clause 4 (frame exchange diagrams, etc.) Move it (to 11?). Same for 4.10.4, and 4.10.5. | A submission will be provided. |  | GEN | Submission Required | Submission Required | GEN: 2022-03-09 14:01:23Z - status set to: Submission Required |  |  |  | 2022-03-09 14:02 | GEN
1321 | Mark Hamilton | 258 | 1 | 6.3.104.2.2 | 783 | 56 | T | Y | 783 | 56 | 6.3.104.2.2 | [5 empty] | In MLME-STAINFORMATION.request (and indication), parameter table description of AIDAnnouncement, says "Specifies service parameters for the AID Announcement". This makes no sense. | Change the Description for AIDAnnouncement to "Specifies the list of STA MAC address and association ID pairs". Same thing at P784.31 |  | GEN | GEN Review set | Review | GEN: 2022-03-09 16:00:34Z - status set to: Review Proposed Resolution: Accept |  |  |  | 2022-03-09 16:01 | GEN
1316 | Mark Hamilton | 258 | 1 | 5.1.1.2 | 350 | 49 | T | Y | 350 | 49 | 5.1.1.2 |  |  | Mark HAMILTON |  |  | 5.1.1.2 (Determination of UP) needs to be updated to note that MSCS can now determine the UP, also. | A submission will be provided. |  | GEN | Submission Required | Submission Required | GEN: 2022-03-09 14:12:22Z - status set to: Submission Required |  |  |  | 2022-03-09 14:12 | GEN
1311 | Mark Hamilton | 258 | 1 | 3.2 | 214 | 65 | T | Y | 214 | 65 | 3.2 | [5 empty] | Add a definition for BSSID | In 3.2, add "basic service set (BSS) identifier (BSSID): An identifer for a BSS". |  | GEN | Clause 3 - Review | Review | GEN: 2022-03-11 03:57:15Z - status set to: Review Proposed Resolution: Accept |  |  |  | 2022-03-11 04:34 | GEN
1310 | Mark Hamilton | 258 | 1 | 3.2 | 225 | 23 | T | Y | 225 | 23 | 3.2 |  |  | Mark HAMILTON |  |  | We now have a specific definition for the term "identifier", and it is (only) used for WUR frames? Surely that is not how to interpret every occurrence of "identifier" in our Standard. | Add an adjective to distinguish this particular usage, perhaps "WUR broadcast identifier"? |  | GEN | Clause 3 - Submission Required | Submission Required | GEN: 2022-03-11 04:10:29Z - status set to: Submission Required - changing the definition will also require a check that when it is used it has the correct new name - Need locations of where the changes will be made. |  |  |  | 2022-03-11 04:35 | GEN
1308 | Mark Hamilton | 258 | 1 | 1.4 | 182 | 39 | T | Y | 182 | 39 | 1.4 | [5 empty] | "ASCII" needs to specified. | State that "ASCII" refers to 7-bit US-ASCII per RFC 20. Add a reference to RFC 20 in clause 2. |  | GEN | GEN Review set | Review | GEN: 2022-03-09 01:06:32Z - status set to: Review Proposed Resolution: Revised; at page 182.40 after the sentence, add "ASCII refers to 7-bit US-ASCII per RFC 20." Add a reference to RFC 20 in clause 2. |  |  |  | 2022-03-09 01:20 | GEN
1305 | Mark Hamilton | 258 | 1 | 4.3.5.2 | 269 | 50 | T | Y | 269 | 50 | 4.3.5.2 | [5 empty] | This "may" is noting the possibility, not a normative permission. | Change "may" to "might" |  | GEN | GEN Review set | Review | GEN: 2022-03-09 13:20:47Z - status set to: Review Proposed Resolution: Accept |  |  |  | 2022-03-09 13:21 | GEN
1303 | Mark Hamilton | 258 | 1 | 4.3.5.1 | 268 | 15 | T | Y | 268 | 15 | 4.3.5.1 |  |  | Mark HAMILTON |  |  | The term/concept "infrastructure BSS" is used extensively in the Standard, but never defined. "Infrastructure" is defined to be the collection of a DS, AP(s), and optional portal and mesh gate(s). By implication, we can assume an "infrastructure BSS" is a BSS corresponding to this collection (formed by one of the APs, presumably). It would be good to be clear/explicit, however. Plus, leaving this as an implication (not a clear definition) leaves it confusing if a PBSS is an infrastrcture BSS, for example. Also, language in 4.3.5 implies that an infrastructure BSS can operate independently, without any DS or other "extended" network - is this desired/expected? If so, the definition is confusing/wrong. This all needs to be cleaned up. | A submission will be provided. |  | GEN | Submission Required | Submission Required | GEN: 2022-03-09 13:20:06Z - status set to: Submission Required |  |  |  | 2022-03-09 13:21 | GEN
1302 | Mark Hamilton | 258 | 1 | 4.3.8 | 273 | 1 | T | Y | 273 | 1 | 4.3.8 |  |  | Mark HAMILTON |  |  | In many cases, the use of "non-AP STA" is inconsistent with the definition. The definition is simply, "A STA that is not contained within an access point (AP)." without consideration for whether this is in the context of an infrastructre network. So, for example, an IBSS, mesh or PBSS STA is a non-AP STA, by definition. That makes statements like the cited paragraph in 4.3.8 confusing and self-contradictory. Related, the PICS uses the term "Independent station" (CFIndepSTA) to mean not an AP and also not mesh and not OCB. So, that is a "infrastructure non-AP STA or IBSS STA" it seems. Is that intended? Is that useful in the body text contexts where "non-AP STA" is used? | Consider if the definition should be restricted to "in an infrastructure context", or if the uses of non-AP STA (for example in 4.3.8) should explicitly say "infrastructure". A submission will be provided, once task group direction can be determined. |  | GEN | GEN Discuss direction | Discuss | GEN: 2022-03-09 13:21:44Z - status set to: Discuss |  |  |  | 2022-03-09 13:22 | GEN
2019 | Mark RISON | 258 | 1 | 3.2 |  |  | T | Y |  |  | 3.2 |  |  | Mark RISON |  |  | "NOTE--The MMPDU occupies a position in the management plane similar to that of the MAC service data unit (MSDU) in the data plane. An MSDU or MMPDU is transmitted in one or more MAC protocol data units (MPDUs) (with the Type field set to Data or Management, respectively). An MSDU can be carried in an aggregate MAC service data unit (A-MSDU). An A-MSDU is transmitted in one MPDU. An MSDU, A-MSDU, or MMPDU can be carried (in an MPDU) in an aggregate MAC protocol data unit (A-MPDU)." should be moved to a more prominent place, possibly with some diagrams, and cover new DUs, e.g. S-MPDUs (they are a type of MPDU, not something that contains an MPDU) and EOF MPDUs | Move this to the end of 10.2.1 |  | GEN | Clause 3 - Submission Required | Submission Required | GEN: 2022-03-11 03:42:40Z - status set to: Submission Required |  |  |  | 2022-03-11 04:35 | GEN
1339 | Mark Hamilton | 258 | 1 | 4.10.3.2 | 340 | 14 | T | Y | 340 | 14 | 4.10.3.2 | [5 empty] | Subsequent MMPDUs are are decrypted. | Insert "MMPDUs ... and" to be "all subsequent MMPDUs (if management frame protection is negotiated) and MSDUs" |  | GEN | GEN Review set | Review | GEN: 2022-03-09 14:05:32Z - status set to: Review |  |  |  | 2022-03-09 14:06 | GEN
1657 | Mark RISON | 258 | 1 | 4.3.10 |  |  | T | Y |  |  | 4.3.10 | [5 empty] | Can TDLS be used with DMG? If so, then why is the (Extended) Supported Rates And BSS Membership Selector element allowed for TDLS Action frames? It's not normally allowed for DMG. Ditto mesh and DMG | At 274.62 append "A DMG STA is not a TDLS STA. A DMG STA is not a mesh STA." |  | GEN | GEN Discuss direction | Discuss | GEN: 2022-03-09 00:59:54Z - status set to: Discuss |  |  |  | 2022-03-09 01:00 | GEN
2031 | Mark RISON | 258 | 1 | 3.2 |  |  | T | Y |  |  | 3.2 | [5 empty] | "primary access category (AC): The AC associated with the enhanced distributed channel access function (EDCAF) that gains channel access." definition is not clear. If an EDCAF gains the medium, and an RDG is granted to another STA, is that other STA transmitting under the primary AC? Does "associated with" mean "that is the same AC as" or "that is a part of"? | Change "associated with" to "that is the AC of" |  | GEN | Clause 3 - Discuss | Discuss | GEN: 2022-03-11 03:45:38Z - status set to: Discuss Similar CIDS: 2030, 2031, 2032, 2033 |  |  |  | 2022-03-11 04:34 | GEN
1747 | Mark RISON | 258 | 1 | 5.1.1.4 | 351 | 56 | T | Y | 351 | 56 | 5.1.1.4 | [5 empty] | "-- QoSAck, if the frame is a QoS Data frame with an ack policy other than No Ack; this includes when the frame was delivered via the DMS or the GCR block ack retransmission policy. -- QoSNoAck, if the frame is a QoS Data frame with an ack policy of No Ack. This service class is also used when the DA parameter is a group address unless the frame was delivered via DMS or the GCR block ack retransmission policy." -- the last sentence is either already implied by the other sentences or contradicted by the other sentences | Delete the last sentence |  | GEN | GEN Review set | Review | GEN: 2022-03-09 15:31:26Z - status set to: Review Proposed Resolution: Revised; at p351.59 Delete "This service class is also used when the DA parameter is a group address unless the frame was delivered via DMS or the GCR block ack retransmission policy." corrects the location. |  |  |  | 2022-03-09 15:32 | GEN
1746 | Mark RISON | 258 | 1 | 5.1.1.4 | 351 | 56 | T | Y | 351 | 56 | 5.1.1.4 | [5 empty] | "QoSAck, if the frame is an individually addressed frame and is acknowledged by the STA." -- not for a non-AP STA's broadcast to an AP (which is an acked individually addressed frame when it is transmitted by the non-AP STA and received by the AP). Cf. the rules for QoS immediately above (see CID 393) | Add a "NOTE---This includes a non-AP STA's broadcast, at the AP." |  | GEN | GEN Discuss direction | Discuss | GEN: 2022-03-09 15:33:37Z - status set to: Discuss |  |  |  | 2022-03-09 15:34 | GEN
1739 | Mark RISON | 258 | 1 | 3.2 | 193 | 49 | T | Y | 193 | 49 | 3.2 | [5 empty] | "direct link: A bidirectional link from one quality-of-service (QoS) station (STA) to another QoS STA operating in the same infrastructure QoS basic service set (BSS) that does not pass through a QoS access point (AP)." -- you can have a direct link in an IBSS or PBSS or MBSS, and at least in an IBSS it need not be a QBSS. Note TDLS direct link has its own more specific definition | Change to "direct link: A bidirectional link from one station (STA) to another STA operating in the same basic service set (BSS) that does not pass through an access point (AP) or personal basic service set (PBSS) control point (PCP)." |  | GEN | Clause 3 - Discuss | Discuss | GEN: 2022-03-11 03:48:53Z - status set to: Discuss |  |  |  | 2022-03-11 04:34 | GEN
1737 | Mark RISON | 258 | 1 | 4.5.4.3 | 320 | 51 | T | Y | 320 | 51 | 4.5.4.3 | [5 empty] | "Deauthentication, and if associated, disassociation cannot be refused by the receiving STA except when management frame protection is negotiated and the message integrity check fails." ... or if there is no MIC to check, i.e. the frame is not protected | Change to "Deauthentication, and if associated, disassociation cannot be refused by the receiving STA except when management frame protection is negotiated and the message integrity check fails or there is no MIC to check, i.e. the frame is not protected." |  | GEN | GEN Review set | Review | GEN: 2022-03-09 13:44:59Z - status set to: Review Proposed Resolution: Accept Context Currently p320.51: Deauthentication, and if associated, disassociation cannot be refused by the receiving STA except when management frame protection is negotiated and the message integrity check fails. Context if Accepted: "Deauthentication, and if associated, disassociation cannot be refused by the receiving STA except when management frame protection is negotiated and the message integrity check fails or there is no MIC to check, i.e. the frame is not protected." |  |  |  | 2022-03-09 13:58 | GEN
1717 | Mark RISON | 258 | 1 | 6.4.8.3.2 | 858 | 26 | T | Y | 858 | 26 | 6.4.8.3.2 | [5 empty] | DataFrameRSSI is not used anywhere in the spec, and it can't be generated because no RSSI in dBm is available except for the BeaconRSSI | Delete the row |  | GEN | GEN Review set | Review | GEN: 2022-03-10 01:42:50Z - status set to: Review Proposed Resolution: Accept |  |  |  | 2022-03-10 01:43 | GEN
1716 | Mark RISON | 258 | 1 | 6.3.43 | 566 | 59 | T | Y | 566 | 59 | 6.3.43 | [5 empty] | MLME-TDLSPOTENTIALPEERSTA primitives are not used anywhere, there is no reference to "potential peer"s, and the primitives carry a unitless RSSI, but there are no references to RSSI in the TDLS subclause | Delete Subclauses 6.3.43.8 and 6.3.43.9 |  | GEN | GEN Review set | Review | GEN: 2022-03-10 01:39:20Z - status set to: Review Proposed Resolution: Accept |  |  |  | 2022-03-10 01:40 | GEN
1706 | Mark RISON | 258 | 1 | 3.2 |  |  | T | Y |  |  | 3.2 |  |  | Mark RISON |  |  | "security policy" is not defined | Add a definition of the term, making it clear it is not the same as the "security configuration" (which is definedish in 12.6.15) |  | GEN | Clause 3 - Submission Required | Submission Required | GEN: 2022-03-11 01:59:07Z - status set to: Submission Required |  |  |  | 2022-03-11 04:35 | GEN
1701 | Mark RISON | 258 | 1 | 3.2 |  |  | T | Y |  |  | 3.2 | [5 empty] | "4-way handshake: A pairwise key management protocol defined by this standard. This handshake confirms mutual possession of a pairwise master key (PMK) by two parties and distributes a group temporal key (GTK)." -- well, it also distributes a PTK (which includes a TK), which is as important to mention as the GTK distribution! | Change to "4-way handshake: A pairwise key management protocol defined by this standard. This handshake confirms mutual possession of a pairwise master key (PMK) by two parties and distributes keys including a pairwise transient key (PTK) and a group temporal key (GTK)." |  | GEN | Clause 3 - Review | Review | GEN: 2022-03-11 01:58:46Z - status set to: Review Proposed Resolution: accept GEN: 022-03-11 01:57:20Z - "4-way handshake: A pairwise key management protocol defined by this standard. This handshake confirms mutual possession of a pairwise master key (PMK) by two parties and distributes a group temporal key (GTK) Change to "4-way handshake: A pairwise key management protocol defined by this standard. This handshake confirms mutual possession of a pairwise master key (PMK) by two parties and distributes keys including a pairwise transient key (PTK) and a group temporal key (GTK). |  |  |  | 2022-03-11 04:34 | GEN
1770 | Mark RISON | 258 | 1 | 3.2 |  |  | T | Y |  |  | 3.2 | [5 empty] | "unless it is known to the transmitter that all STAs in the BSS that are members of the multicast group" -- what is "the multicast group"? Also "the multicast groups" in 11.10.19, "leaves the multicast group" in 11.10.19. Also "multicast group" in 11.21.8, 11.21.16.3.2 (3x), dot11WNMRqstMcstGroup, dot11WNMMulticastDiagnosticRprtMcstGroup | Add a definition "multicast group: a group of logically related stations (STAs) associated by higher level convention." |  | GEN | Clause 3 - Review | Review | GEN: 2022-03-11 01:49:41Z - status set to: Review Proposed Resolution: Accept |  |  |  | 2022-03-11 04:34 | GEN
1661 | Mark RISON | 258 | 1 | 6.3.19.1.4 | 490 | 48 | T | Y | 490 | 48 | 6.3.19.1.4 | [5 empty] | ", subject to validation based on the Receive Sequence Count, if applicable" -- not clear. If this is saying that replay detection is performed, then that's true, but it's not based on the RSC, except for the first frame received, and for pairwise there's validation too | Delete the cited text |  | GEN | GEN Discuss direction | Discuss | GEN: 2022-03-09 15:51:06Z - status set to: Discuss |  |  |  | 2022-03-09 15:51 | GEN
1773 | Mark RISON | 258 | 1 | 3.2 | 243 | 58 | T | Y | 243 | 58 | 3.2 | [5 empty] | "trigger frame: A frame type or a frame transmission occurrence within a specific context, intended to solicit the peer entity into a responding action." -- it's not clear what "entity" means here | Change "entity" to "STA" |  | GEN | Clause 3 - Review | Review | GEN: 2022-03-11 04:22:07Z - status set to: Review Proposed Resolution: Accept |  |  |  | 2022-03-11 04:34 | GEN
1649 | Mark RISON | 258 | 1 | 3 |  |  | T | Y |  |  | 3 | [5 empty] | We don't use "directed" or "unicast" for frames or addresses anymore | Delete "directed frame: See: individually addressed." at 193.54, "Syn: directed address, unicast address." at 196.21, "Syn: directed, unicast." at 196.27, "unicast: See: individually addressed. unicast address: See: individual address." at 205.1. Change "directed frames" to "individually addressed frames" at 2677.24 |  | GEN | Clause 3 - Review | Review | GEN: 2022-03-08 16:18:58Z - status set to: Review Proposed resolution: Accept Delete: "directed frame: See: individually addressed." at 193.54, "Syn: directed address, unicast address." at 196.21, "Syn: directed, unicast." at 196.27, "unicast: See: individually addressed. unicast address: See: individual address." at 205.1 Change "directed frames" to "individually addressed frames" at 2677.24 |  |  |  | 2022-03-11 04:34 | GEN
1643 | Mark RISON | 258 | 1 |  |  |  | T | Y | [5 empty] | Mark RISON |  |  | TKIP should no longer be used | Delete Subclause 12.5.2 |  | GEN | deprecate - obsolete | Submission Required | GEN: 2022-03-08 17:44:59Z - one alternative would be to change from deprecated to Obsolete. PHY: 2022-02-27 17:51:47Z - status set to: Submission Required PHY: 2022-01-17 20:40:42Z - status set to: Ready for Motion confirmdirection |  |  |  | 2022-03-08 17:46 | GEN
1642 | Mark RISON | 258 | 1 |  |  |  | T | Y | [8 empty] | WEP is worse than useless | Delete Subclause 12.3.2 |  | GEN | deprecate - obsolete | Discuss | PHY: 2022-01-17 10:42:42Z - status set to: Discuss |  |  |  | 2022-03-09 01:04 | GEN
1641 | Mark RISON | 258 | 1 |  |  |  | T | Y | [8 empty] | It's not clear that anyone cares about MBSS operation anymore, and this is not being maintained with addition of new features | Deprecate MBSS operation |  | GEN | deprecate - obsolete | Review | GEN: 2022-03-08 16:41:25Z - status set to: Review PHY: 2022-02-14 16:25:47Z - Bring to reflector PHY: 2022-01-24 17:16:02Z - status set to: Discuss confirmdirection Proposed Resolution: Reject; MBSS has been extended to support VHT and HE both in the standard and in a deployed implementation. |  |  |  | 2022-03-08 16:42 | GEN
1640 | Mark RISON | 258 | 1 |  |  |  | T | Y | [5 empty] | Mark RISON |  |  | It's not clear that anyone cares about PBSS operation anymore, and this is not being maintained with addition of new features | Deprecate PBSS operation |  | GEN | deprecate - obsolete | Submission Required | GEN: 2022-03-08 17:02:23Z - Follow-up email sent 3/8/2022. PHY: 2022-02-14 16:26:04Z - Bring to reflector PHY: 2022-01-17 20:42:49Z - status set to: Submission Required confirm direction |  |  |  | 2022-03-08 17:43 | GEN
1639 | Mark RISON | 258 | 1 |  |  |  | T | Y | [5 empty] | Mark RISON |  |  | It's not clear that anyone cares about IBSS operation anymore, and this is not being maintained with addition of new features | Deprecate IBSS operation |  | GEN | deprecate - obsolete | Submission Required | PHY: 2022-02-14 16:26:17Z - Bring to reflector PHY: 2022-01-17 20:46:35Z - status set to: Submission Required confirmdirection |  |  |  | 2022-03-09 00:43 | GEN
1562 | Mark RISON | 258 | 1 |  |  |  | G | Y | [8 empty] | Change tracking should not be shown (except for #nnn tags) | Remove the underline at 3184.5 and 3171.16 |  | GEN | GEN Review set | Review | GEN: 2022-03-08 17:46:05Z - status set to: Review Proposed resolution: Accept |  |  |  | 2022-03-09 01:18 | GEN
1542 | Mark RISON | 258 | 1 | 6 |  |  | T | Y |  |  | 6 | [5 empty] | BSSMaxIdlePeriod should not be passed in .requests since it is taken from dot11BssMaxIdlePeriod (see 11.21.13 BSS max idle period management). (And if it were passed in the SAP it would have to be optional, since it's not allowed to be 0 in some cases) | Delete "BSSMaxIdlePeriod," at 410.21 |  | GEN | GEN Discuss direction | Discuss | GEN: 2022-03-08 21:25:36Z - status set to: Discuss While this may be an accept, if you delete "BSSMaxIdlePeriod," at 410.21, do you need to remove the decription in the following table? |  |  |  | 2022-03-08 21:42 | GEN
1526 | Mark RISON | 258 | 1 | 5.1.1.3 | 351 | 14 | T | Y | 351 | 14 | 5.1.1.3 | [5 empty] | "A range of 0 to 15 is supported by QoS STAs associated in a QoS BSS; whereas a range of 0 to 7 is supported by QoS STAs that are members of a QoS IBSS." is self-contradictory. A QoS IBSS is a QoS BSS | Change to "A range of 0 to 15 is supported by QoS STAs associated in a QoS BSS that is not an IBSS; whereas a range of 0 to 7 is supported by QoS STAs that are members of a QoS IBSS." |  | GEN | GEN Review set | Review | GEN: 2022-03-09 15:30:09Z - status set to: Review |  |  |  | 2022-03-09 15:30 | GEN
1679 | Mark RISON | 258 | 1 | 6.3.19.1.4 | 490 | 35 | T | Y | 490 | 35 | 6.3.19.1.4 | [5 empty] | "When the Key Type is Group, IGTK, BIGTK, or WIGTK, and the key matches the GTK, IGTK, BIGTK, or WIGTK, if any, installed as a result of EAPOL-Key frames (see 12.7.7.4 (Group key handshake implementation considerations)) or exiting WNM sleep mode (see 11.2.3.16.1 (WNM sleep mode capability)) receipt of this primitive shall have no effect" - is it safe to ignore a possible RSC increase? | Change "receipt of this primitive shall have no effect" to "receipt of this primitive shall have no effect except updating the RSC(s) where greater than those currently stored" |  | GEN | GEN Discuss direction | Discuss | GEN: 2022-03-09 15:49:49Z - status set to: Discuss |  |  |  | 2022-03-09 15:50 | GEN
1870 | Mark RISON | 258 | 1 | 3.2 | 198 | 51 | T | Y | 198 | 51 | 3.2 | [5 empty] | "multiple input, multiple output (MIMO): A physical layer (PHY) configuration in which both transmitter and receiver use multiple antennas." -- in DL MU-MIMO the receivers need not use multiple antennas | Change to "multiple input, multiple output (MIMO): A physical layer (PHY) configuration in which both the transmitter and the set of receivers use multiple antennas." |  | GEN | Clause 3 - Discuss | Discuss | GEN: 2022-03-11 03:49:36Z - status set to: Discuss |  |  |  | 2022-03-11 04:34 | GEN
2239 | Roger Marks | 258 | 1 | 5.1.4 | 353 | 52 | T | N | 353 | 52 | 5.1.4 |  |  | Roger MARKS |  |  | Based on (d), an EPD receiver can expect to receive both EPD and LPD formatted frames, unless they are translated before receipt. This should be explained in more detail, including an explanation of how a receiver sorts out two formats. | Specify EPD receivers in more detail. |  | GEN | Submission Required | Submission Required | GEN: 2022-03-09 15:35:05Z - status set to: Submission Required |  |  |  | 2022-03-09 15:35 | GEN
2005 | Mark RISON | 258 | 1 | 1.4 |  |  | T | Y |  |  | 1.4 | [5 empty] | "if dot11blah is foo" can reasonably be understood as "if dot11blah is present and is foo". However, "if dot11blah is not foo" is ambiguous: does it mean "if dot11blah is present and is not foo" or does it mean "if dot11blah is not present or is not foo"? | Insert at the end of 1.4: In this standard, "if dot11blah is foo" is to be understood as "if dot11blah is present and is foo". "if dot11blah is not foo" is to be understood as "if dot11blah is present and is not foo" or "if dot11blah is not present or is not foo", depending on the context. |  | GEN | GEN Discuss direction | [5 empty] | 2022-03-08 16:09 | GEN
1999 | Mark RISON | 258 | 1 | 12.5.3.4.1 |  |  | G | Y |  |  | 12.5.3.4.1 |  |  | Mark RISON |  |  | Figure 12-23--CCMP decapsulation block diagram is still fuzzy | De-fuzz it (or take the GCMP one and adapt it for GCMP) |  | GEN | Submission Required | Submission Required | GEN: 2022-03-08 16:10:36Z - status set to: Submission Required - updated visio will be required. |  |  |  | 2022-03-08 16:48 | GEN
1997 | Mark RISON | 258 | 1 | 3.2 |  |  | T | Y |  |  | 3.2 | [5 empty] | "A-MSDU frame" is not clear | Add the following definition in 3.2: "aggregate medium access control (MAC) service data unit (A-MSDU) frame: A frame that contains an A-MSDU." |  | GEN | Clause 3 - Review | Review | GEN: 2022-03-11 03:44:22Z - status set to: Review Proposed Resolution: Accept |  |  |  | 2022-03-11 04:34 | GEN
1948 | Mark RISON | 258 | 1 | 3.2 |  |  | T | Y |  |  | 3.2 |  |  | Mark RISON |  |  | "non-HE PPDU" is not defined. Does it include S1G PPDUs, for example? | Add a definition based on the non-HT definition, but adding HT and VHT PHYs to the list |  | GEN | Clause 3 - Review | Review | GEN: 2022-03-10 00:52:38Z - status set to: Review From email from Mark RISON: Discussion: We have a definition of non-HT PPDUs: "non-high-throughput (non-HT) physical layer (PHY) protocol data unit (PPDU): A PPDU that is transmitted by a Clause 15 (DSSS PHY specification for the 2.4 GHz band designated for ISM applications), Clause 16 (High rate direct sequence spread spectrum (HR/DSSS) PHY specification), Clause 17 (Orthogonal frequency division multiplexing (OFDM) PHY specification), or Clause 18 (Extended Rate PHY (ERP) specification) PHY, or not using a TXVECTOR FORMAT parameter equal to HT_MF, HT_GF or VHT. " However, we don’t have a definition of non-HE PPDUs. Note that HT and VHT PHYs’ TXVECTOR includes a FORMAT parameter, so the clauses don’t need to be explicitly listed. Proposed resolution: REVISED; Add the following definition in Clause 3.2: "non-high-efficiency (non-HE) physical layer (PHY) protocol data unit (PPDU): A PPDU that is transmitted by a Clause 15 (DSSS PHY specification for the 2.4 GHz band designated for ISM applications), Clause 16 (High rate direct sequence spread spectrum (HR/DSSS) PHY specification), Clause 17 (Orthogonal frequency division multiplexing (OFDM) PHY specification), or Clause 18 (Extended Rate PHY (ERP) specification) PHY, or not using a TXVECTOR FORMAT parameter equal to HT_MF, HT_GF, VHT or HE." GEN: 2022-03-09 00:40:24Z - status set to: Submission Required |  |  |  | 2022-03-11 04:34 | GEN
1947 | Mark RISON | 258 | 1 | 4.10.3.2 | 341 | 21 | T | Y | 341 | 21 | 4.10.3.2 | [5 empty] | The ANonce is missing in Message 3: EAPOL-Key(Install PTK, Individual, MIC, Wrapped GTK, Wrapped IGTK, Wrapped BIGTK) in Figure 4-33--Establishing pairwise and group keys | Put "ANonce, " at the start of the argument list |  | GEN | GEN Review set | Review | GEN: 2022-03-09 14:09:57Z - status set to: Review |  |  |  | 2022-03-09 14:12 | GEN
1938 | Mark RISON | 258 | 1 | 1.5 |  |  | T | Y |  |  | 1.5 | [5 empty] | There are references to "sequence counter"s (with varying capitalisation) in 4.9.4, 5.1.5.1 inc. F5-2, 6.4.3.3, 10.23.2.12.1, 10.25.8.4, 12.5.4.4, but what does this refer to? SN? PN/IPN/BIPN/etc.? Something else? | At the end of 1.5 add "A sequence counter is to be understood as the value in the Sequence Number field or as the PN/IPN/BIPN, as appropriate to the context." |  | GEN | GEN Discuss direction | Discuss | GEN: 2022-03-08 16:14:08Z - status set to: Discuss 1.5 is "Terminology for mathematical, logical, and bit operations" the "sequence counter" does not seem to fit in this set of definitions. |  |  |  | 2022-03-08 16:14 | GEN
1931 | Mark RISON | 258 | 1 | 4.4.3 | 312 | 15 | T | Y | 312 | 15 | 4.4.3 | [5 empty] | "4.4.3 PBSS control point service (PCPS) The service provided by the PCP of a PBSS is known as the PCPS. [...] The services that comprise the PCPSs are the following: [...] d) QoS traffic scheduling 4.5.2.3 QoS traffic scheduling QoS traffic scheduling provides intra-BSS QoS frame transfers" needs to make d) optional because a PCP is not required to support forwarding (see PCP Forwarding subfield) | At 312.29 after "d) QoS traffic scheduling" append " (optional)" |  | GEN | GEN Discuss direction | Discuss | GEN: 2022-03-09 13:35:13Z - status set to: Discuss Context: the comment: "4.4.3 PBSS control point service (PCPS) (312.16) The service provided by the PCP of a PBSS is known as the PCPS. […] The services that comprise the PCPSs are the following: […] d) QoS traffic scheduling 4.5.2.3 QoS traffic scheduling (p316.26 - full paragraph) QoS traffic scheduling provides intra-BSS QoS frame transfers under the HCF, using either contention based or controlled channel access. At each TXOP, a traffic scheduling entity at the STA selects a frame for transmission, from the set of frames at the heads of a plurality of traffic queues, based on requested UP and/or parameter values in the traffic specification (TSPEC) for the requested MSDU. Additional information is available in 10.23 (HCF). QoS traffic scheduling provides intra-BSS QoS frame transfers" needs to make d) optional because a PCP is not required to support forwarding (see PCP Forwarding subfield) p1493.20: The PCP Forwarding subfield is set to 1 if the STA, while operating as a PCP, is capable of forwarding frames it receives from a non-PCP STA and destined to another non-PCP STA in the PBSS. This subfield is set to 0 otherwise. |  |  |  | 2022-03-09 13:35 | GEN
1891 | Mark RISON | 258 | 1 | 1.4 | 182 | 50 | T | Y | 182 | 50 | 1.4 | [5 empty] | "The FFE field is present if the Status Code field is zero or 126." etc. -- need to say not present otherwise | At the end of the last para of 1.4 add "If a field or element is defined to be present if certain conditions are met, this is to be understood as meaning the field or element is not present if these conditions are not met." |  | GEN | GEN Discuss direction | Discuss | GEN: 2022-03-11 04:36:50Z - status set to: Discuss |  |  |  | 2022-03-11 04:37 | GEN
1752 | Mark RISON | 258 | 1 | 3.2 |  |  | T | Y |  |  | 3.2 | [5 empty] | Follow-up to CID 183: the defintion of peer-to-peer link should be "peer-to-peer link: A link between TDLS peer STAs in an infrastructure BSS or between non-AP non-PCP STAs in an IBSS, PBSS or DMG BSS" | As it says in the comment |  | GEN | Clause 3 - Discuss | Discuss | GEN: 2022-03-11 02:02:10Z - status set to: Discuss CID 183: REJECTED (GEN: 2021-11-12 20:25:49Z) After discussion in the TG, consensus for a resolution was not found. GEN: 2021-05-13 13:11:44Z - status set to: Review Similar to CID 563, 183 and 184 Proposed Resolution: Revised; Change peer to peer link definition: Option 1: peer-to-peer link: A tunneled direct-link setup (TDLS) link, or a station-to-station (STA-to-STA) communication in a directional multi-gigabit (DMG) basic service set (BSS) or independent basic service set (IBSS). Option2: peer-to-peer link: A station-to-station (STA-to-STA) link between tunneled direct- link setup (TDLS) peer STAs in an infrastructure basic service set (BSS) or between STAs in an independent basic service set (IBSS). |  |  |  | 2022-03-11 04:34 | GEN
1882 | Mark RISON | 258 | 1 | 4 |  |  | T | Y |  |  | 4 |  |  | Mark RISON |  |  | "A DMG BSS is a QoS BSS." might be better (a) not just in Clause 4 and (b) with a tie-in to dot11QoSOptionImplemented | Add a statement to that effect in Clause 10, mentioning dot11QoSOptionImplemented |  | GEN | Submission Required | Submission Required | GEN: 2022-03-08 16:14:37Z - status set to: Submission Required |  |  |  | 2022-03-08 16:15 | GEN
2030 | Mark RISON | 258 | 1 | 3.2 |  |  | T | Y |  |  | 3.2 | [5 empty] | "primary access category (AC): The AC associated with the enhanced distributed channel access function (EDCAF) that gains channel access." definition is not clear. If an EDCAF gains the medium, and an RDG is granted to another STA, is that other STA transmitting under the primary AC? Does "associated with" mean "that is the same AC as" or "that is a part of"? | Change "associated with" to "that is part of" |  | GEN | Clause 3 - Discuss | Discuss | GEN: 2022-03-11 03:46:05Z - status set to: Discuss Similar CIDS: 2030, 2031, 2032, 2033 |  |  |  | 2022-03-11 04:34 | GEN
1869 | Mark RISON | 258 | 1 | 3.2 | 202 |  | T | Y | 202 |  | 3.2 | [5 empty] | Two SISO definitions | Delete the second one |  | GEN | Clause 3 - Review | Review | GEN: 2022-03-11 03:50:58Z - status set to: Review Proposed Resolution: Revised; At p202.60 delete "single input, single output (SISO): A technique by which a station (STA) transmits to or receives from a single STA a single space-time stream.(11ax)" at p4318.32 delete "(SISO)" Same as CID 2255 |  |  |  | 2022-03-11 04:34 | GEN
1867 | Mark RISON | 258 | 1 | 3.2 | 240 | 51 | T | Y | 240 | 51 | 3.2 | [5 empty] | "station (STA) 6G: A STA that is operating on a channel that belongs to any operating class that has a value of 5.950 for the entry in the Channel starting frequency column of Table E-4." -- so not the one at 5.925? Other places (e.g. p. 1190) include 5.925 | Change "5.950" to "5.925 or 5.950" |  | GEN | Clause 3 - Review | Review | GEN: 2022-03-11 04:17:25Z - status set to: Review Proposed Resolution: Accept (Same as CID 2367) |  |  |  | 2022-03-11 04:34 | GEN
1864 | Mark RISON | 258 | 1 | 3.2 | 195 | 31 | T | Y | 195 | 31 | 3.2 | [5 empty] | Puncturing has broken the definition of "frequency segment: A contiguous block of spectrum used by a transmission" | Append " or a block of spectrum used by a transmission that would be contiguous were it not punctured" |  | GEN | Clause 3 - Discuss | Discuss | GEN: 2022-03-11 03:49:13Z - status set to: Discuss |  |  |  | 2022-03-11 04:34 | GEN
1858 | Mark RISON | 258 | 1 | 3 |  |  | T | Y |  |  | 3 | [5 empty] | All the 3.1/3.2 definitions that talk of a STA having "implemented" something also need to mention that it has to be "activated" | At the start of 3.1 and 3.2 add "Definitions that talk of a STA having implemented a feature imply that this feature is activated too." |  | GEN | Clause 3 - Discuss | Discuss | GEN: 2022-03-08 16:15:05Z - status set to: Discuss |  |  |  | 2022-03-11 04:34 | GEN
1834 | Mark RISON | 258 | 1 | 7.2.3.2.4 | 874 | 18 | T | Y | 874 | 18 | 7.2.3.2.4 |  | V |  |  |  | "One example mechanism, in the case where the DS is an IEEE 802 LAN, is to use an IEEE 802.2(TM) XID null frame." -- 802.2 doesn't exist anymore | Delete the cited text | REVISED (GEN: 2022-03-11 20:00:12Z) Change cited sentence to " One example mechanism, in the case where the DS is an IEEE 802 LAN, is to use an XID null frame (see ISO/IEC 8802-2:1998).". | GEN | Gen Motion March A | Ready for Motion | GEN: 2022-03-11 20:00:17Z - status set to: Ready for Motion GEN: 2022-03-10 01:46:04Z - status set to: Review Proposed Resolution: Accept Context: p874.18 There are many mechanisms to implement this mapping update for the cases of ADD and MOVE. One example mechanism, in the case where the DS is an IEEE 802 LAN, is to use an IEEE 802.2™ XID null frame. Can we name another mechanism for a different example? |  |  |  | 2022-03-11 20:01 | GEN
1806 | Mark RISON | 258 | 1 | 5.2 | 366 | 32 | T | Y | 366 | 32 | 5.2 | [5 empty] | 5.2 refers sometimes to "frame"s but should be about "MSDU"s | Change "a frame" to "an MSDU" at 366.32 |  | GEN | GEN Review set | Review | GEN: 2022-03-09 15:41:00Z - status set to: Review Proposed Resolution: Accept Context: p366.31 "The MA-UNITDATA.indication primitive is passed from the MAC sublayer entity to the LLC sublayer entity or entities to, or bridge port or ports, indicate the arrival of a frame at the local MAC sublayer entity." After change: "The MA-UNITDATA.indication primitive is passed from the MAC sublayer entity to the LLC sublayer entity or entities to, or bridge port or ports, indicate the arrival of a MSDU at the local MAC sublayer entity." |  |  |  | 2022-03-09 15:44 | GEN
1805 | Mark RISON | 258 | 1 | 5.2 |  |  | T | Y |  |  | 5.2 |  |  | Mark RISON |  |  | 5.2 refers sometimes to "frame"s but should be about "MSDU"s | Change "frame" to "MSDU" where appropriate |  | GEN | Submission Required | Submission Required | GEN: 2022-03-08 16:31:05Z - status set to: Submission Required - to indicate where appropriate |  |  |  | 2022-03-08 16:32 | GEN
1791 | Mark RISON | 258 | 1 | 1.5 |  |  | T | Y |  |  | 1.5 | [5 empty] | It is not clear whether "silently" discarding applies just to not responding over the air, or also applies to not generating any observable response of any kind (e.g. diagnostic message over the portal) | In 1.5 add "Silently discarding a frame means that the behaviour shall be indistinguishable outside the STA from not having received the frame at all." |  | GEN | GEN Discuss direction | Discuss | GEN: 2022-03-08 15:48:06Z - status set to: Discuss CID 187 Resolution: REVISED (GEN: 2021-05-24 15:19:54Z) In a protocol when a message is “silently dropped” it means it is discarded without an externally visible notification of dropping. At two locations: P2582.32, P2582.37, change "dropped" to "discard". CID 369 Resolution: REVISED (SEC: 2021-05-12 20:55:51Z) - In a protocol when a message is “silently dropped” it means it is discarded without an externally visible notification of dropping. At the two locations (P2582.32, P2582.37), change "drop" to "discard". For both of the CIDs, the removal of "silently" was rejected. |  |  |  | 2022-03-08 15:53 | GEN
1785 | Mark RISON | 258 | 1 |  |  |  | G | Y | [8 empty] | It would be helpful when reviewing if the subclause to which the first line of the page belonged were shown in the header, and the subclause to which the last line of the page belonged were shown in the footer | Add the subclause references |  | GEN | GEN Review set | Review | GEN: 2022-03-08 00:48:54Z - status set to: Review Proposed Resolution: Reject - Comment is not specific about a change to the draft. The formating of the draft will be addressed by professional editors prior to publications. The requested change is not aligned with the style guide used by the IEEE. |  |  |  | 2022-03-08 15:21 | GEN
1886 | Mark RISON | 258 | 1 | 3.2 | 238 | 61 | T | Y | 238 | 61 | 3.2 | [5 empty] | Confusingly, Self-protected frames are not always protected | At 238.65 add "NOTE---A Self-protected Action frame might not be protected." |  | GEN | Clause 3 - Discuss | Discuss | GEN: 2022-03-11 04:15:32Z - status set to: Discuss |  |  |  | 2022-03-11 04:34 | GEN

## Abhi PATIL
CID | Commenter | LB | Draft | Clause Number(C) | Page(C) | Line(C) | Type of Comment | Part of No Vote | Page | Line | Clause | Duplicate of CID | Resn Status | Assignee | Submission | Motion Number | Comment | Proposed Change | Resolution | Owning Ad-hoc | Comment Group | Ad-hoc Status | Ad-hoc Notes | Edit Status | Edit Notes | Edited in Draft | Last Updated | Last Updated By
1000 | Abhishek Patil | 258 | 1 | 3.2 | 240 | 11 | T | N | 240 | 11 | 3.2 |  |  | Abhi PATIL |  |  | The term DTIM Beacon frame or DTIM beacon is used at many locations. However there isn't a definition or a paragraph explaining it. | Provide a definition for DTIM beacon |  | GEN | Clause 3 - Submission Required | Submission Required | GEN: 2022-03-11 04:16:29Z - status set to: Submission Required |  |  |  | 2022-03-11 04:35 | GEN

## Alfred Asterjadhi
CID | Commenter | LB | Draft | Clause Number(C) | Page(C) | Line(C) | Type of Comment | Part of No Vote | Page | Line | Clause | Duplicate of CID | Resn Status | Assignee | Submission | Motion Number | Comment | Proposed Change | Resolution | Owning Ad-hoc | Comment Group | Ad-hoc Status | Ad-hoc Notes | Edit Status | Edit Notes | Edited in Draft | Last Updated | Last Updated By
1031 | Alfred Asterjadhi | 258 | 1 | 3 | 214 | 47 | T | Y | 214 | 47 | 3 |  |  | Alfred Asterjadhi |  |  | The definition states that the information carried in these IEs does not change throughout the lifetime of the BSS (at least the MCS set). However this is not the case if you follow the MAC protos. For example please check critical update procedures defined so far. Suggest fixing the inconsistency. In addition i would not call these elements PHY operation elements because several components of them are MAC exclusive (or at least aid MAC). | As in comment. |  | GEN | Clause 3 - Submission Required | Submission Required | GEN: 2022-03-09 13:08:46Z - status set to: Submission Required |  |  |  | 2022-03-11 04:35 | GEN
1029 | Alfred Asterjadhi | 258 | 1 | 3 | 207 | 32 | G | Y | 207 | 32 | 3 |  |  | Alfred Asterjadhi |  |  | These definitions need to be amended every amendment so that PPDUs of that amendment are added. This creates some maintenance complexity in my opinion. Please find a way to simplify/streamline this process. | As in comment. |  | GEN | Clause 3 - Submission Required | Submission Required | GEN: 2022-03-09 13:07:34Z - status set to: Submission Required |  |  |  | 2022-03-11 04:35 | GEN
1028 | Alfred Asterjadhi | 258 | 1 | 3 | 205 | 41 | T | Y | 205 | 41 | 3 |  |  | Alfred Asterjadhi |  |  | Addition of parenthesis implies that there are other PPDU types that are 1 MHz and 2 MHz. Please clarify which are these PPDUs, or simply remove the parenthesis. | As in comment. |  | GEN | Clause 3 - Review | Review | GEN: 2022-03-09 13:04:20Z - status set to: Review Proposed Resolution: Reject The parenthesis usage is correct, and the respective definitions are for 1 MHz and 2 MHz respectfully. For example: 1 MHz mask physical layer (PHY) protocol data unit (PPDU): A PPDU that is transmitted using the 1 MHz transmit spectral mask defined in Clause 23 (Sub 1 GHz (S1G) PHY specification) and that is a 1 MHz sub 1 GHz (S1G) PPDU (TXVECTOR parameter CH_BANDWIDTH equal to CBW1). (PHY) acronym for physical layer defined (PPDU) Acronym for physical layer protocol data unit defined. (S1G) acronym for Sub 1 GHz defined (Sub 1 GHz (S1G) PHY specification) is name of Clause 23 (TXVECTOR parameter CH_BANDWIDTH equal to CBW1) indicates the TXVECTOR parameter value for CH_BANDWIDTH in the 1 MHz S1G PPDU case. |  |  |  | 2022-03-11 04:34 | GEN

## Brian HART
CID | Commenter | LB | Draft | Clause Number(C) | Page(C) | Line(C) | Type of Comment | Part of No Vote | Page | Line | Clause | Duplicate of CID | Resn Status | Assignee | Submission | Motion Number | Comment | Proposed Change | Resolution | Owning Ad-hoc | Comment Group | Ad-hoc Status | Ad-hoc Notes | Edit Status | Edit Notes | Edited in Draft | Last Updated | Last Updated By
1069 | Brian Hart | 258 | 1 | 3.1 | 190 | 45 | T | Y | 190 | 45 | 3.1 |  |  | Brian HART |  |  | Because of past/current technologies like TX antenna diversity switching and future looking technologies like massive MIMO, we should clean up the usage of "antenna" in 802.11 PHY clauses, since oftentimes this is a simplfication and really we are referring to the output of a TX chain (that might be conected to 1 antenna as expected, or multiple antennas with separately controlled phasing, or a switch and then multiple antennas). Closely related, the currently defined term "antenna connector" is needed (but that name is not good) and we also need an agreed term for a physical antenna connector. | a) change "antenna connector" to "logical antenna connector" for clarity. b) define a new term or terms like "physical antenna connector", "antenna port", "TX chain output", "RX chain output" to represent the single output of a TX chain / single input of an RX chain. c) carefully review instances of "logical antenna connector" that don't make sense, such as section 15.4.4.10, and replace by the new term. |  | GEN | Clause 3 - Submission Required | Submission Required | GEN: 2022-03-09 01:07:35Z - status set to: Submission Required -- We have debated the use of "antenna connector" many times as each revision project is done. A Submission to re-debate this topic is required. |  |  |  | 2022-03-11 04:35 | GEN

## Dave HALASZ
CID | Commenter | LB | Draft | Clause Number(C) | Page(C) | Line(C) | Type of Comment | Part of No Vote | Page | Line | Clause | Duplicate of CID | Resn Status | Assignee | Submission | Motion Number | Comment | Proposed Change | Resolution | Owning Ad-hoc | Comment Group | Ad-hoc Status | Ad-hoc Notes | Edit Status | Edit Notes | Edited in Draft | Last Updated | Last Updated By
1413 | Mark RISON | 258 | 1 | 6 |  |  | T | Y |  |  | 6 |  |  | Dave HALASZ |  |  | "The values from the QoS Capability element if such an element was present in the Probe Response or Beacon frame, else null." (and similar expressions) -- what if it's DMG and S1G and the information is from a DMG Beacon or S1G Beacon frame, not a Beacon frame? | Allow for flavours of beacon other than vanilla |  | GEN | S1G | Submission Required | GEN: 2022-03-11 03:33:56Z - status set to: Submission Required |  |  |  | 2022-03-11 03:34 | GEN
2185 | Michael Montemurro | 258 | 1 | 4.3.14 | 280 | 9 | T | Y | 280 | 9 | 4.3.14 |  |  | Dave HALASZ |  |  | Clause 4 is an informative clause that describes, at a high level, WLAN features. However descriptions for the S1G, VHT, HE, and WUR PHYs move towards listing mandatory/optional features. The mandatory/optional status of a feature is normatively described in the PICS (Annex B) and is not needed in clause 4. | Update the descriptions of S1G (4.3.14), VHT (4.3.15), HE (4.3.16), and WUR (4.3.17) features to be high level general descriptions, removing all description of mandatory/optional features. |  | GEN | S1G | Submission Required | GEN: 2022-03-10 19:34:34Z - status set to: Submission Required |  |  |  | 2022-03-10 19:35 | GEN

## Graham Smith
CID | Commenter | LB | Draft | Clause Number(C) | Page(C) | Line(C) | Type of Comment | Part of No Vote | Page | Line | Clause | Duplicate of CID | Resn Status | Assignee | Submission | Motion Number | Comment | Proposed Change | Resolution | Owning Ad-hoc | Comment Group | Ad-hoc Status | Ad-hoc Notes | Edit Status | Edit Notes | Edited in Draft | Last Updated | Last Updated By
1114 | Graham Smith | 258 | 1 | 6.3 | 371 | 50 | T | Y | 371 | 50 | 6.3 |  |  | Graham Smith |  |  | What purpose is Clause 6 performing in particular 6.3? 434 pages? As big as Clause 11. I suggest that Clause 6 be investigated as to usefulness and necessity. Too much of it is purely boilerplate and never gets used. | Investigate Clause 6 and 6.3 in particular with a view to making it useful and reducing its size. Submission has been presented to ARC. |  | GEN | Submission Required | Submission Required | GEN: 2022-03-09 15:45:23Z - status set to: Submission Required |  |  |  | 2022-03-09 15:46 | GEN

## Guido HIERTZ
CID | Commenter | LB | Draft | Clause Number(C) | Page(C) | Line(C) | Type of Comment | Part of No Vote | Page | Line | Clause | Duplicate of CID | Resn Status | Assignee | Submission | Motion Number | Comment | Proposed Change | Resolution | Owning Ad-hoc | Comment Group | Ad-hoc Status | Ad-hoc Notes | Edit Status | Edit Notes | Edited in Draft | Last Updated | Last Updated By
1149 | Guido Hiertz | 258 | 1 | Annex D | 5785 | 50 | G | Y | 5785 | 50 | Annex D |  |  | Guido HIERTZ |  |  | Missing reference for EN 301 893 | Add reference for EN 301 893 |  | GEN | Submission Required | Submission Required | GEN: 2022-03-10 19:16:13Z - status set to: Submission Required -- specific wording and location is needed to resolve this CID. |  |  |  | 2022-03-10 19:17 | GEN
1148 | Guido Hiertz | 258 | 1 | Annex D | 5787 | 50 | G | Y | 5787 | 50 | Annex D |  |  | Guido HIERTZ |  |  | CEPT is not the approval authority for ETSI standards. ETSI approves ETSI standards. | Replace "CEPT" vith "CEPT resp. ETSI". Alternatively, remove all references to ETSI standards because ETSI harmonised standards are not regulatory documents. ETSI HSs listed in the OJEU are used for self-assessment to demonstrate compaliance with all essential requirements of the EU market. |  | GEN | Submission Required | Submission Required | GEN: 2022-03-10 19:17:14Z - status set to: Submission Required -- specific wording and location will be needed to resolve this CID. |  |  |  | 2022-03-10 19:18 | GEN

## Jerome HENRY
CID | Commenter | LB | Draft | Clause Number(C) | Page(C) | Line(C) | Type of Comment | Part of No Vote | Page | Line | Clause | Duplicate of CID | Resn Status | Assignee | Submission | Motion Number | Comment | Proposed Change | Resolution | Owning Ad-hoc | Comment Group | Ad-hoc Status | Ad-hoc Notes | Edit Status | Edit Notes | Edited in Draft | Last Updated | Last Updated By
1208 | Jerome Henry | 258 | 1 | 4.3.21.13 | 289 | 62 | T | Y | 289 | 62 | 4.3.21.13 |  |  | Jerome HENRY |  |  | There is no such thing as ARP in IPv6.The equivalent function to IPv4 ARP Proxy is IPv6 ND Service. | Clarify that in the case of IPv6, the ARP proxy function is inscribed into a functional service called IPv6 ND Proxy. |  | GEN | Submission Required | Submission Required | GEN: 2022-03-09 13:23:09Z - status set to: Submission Required |  |  |  | 2022-03-09 13:23 | GEN

## Jon Rosdahl
CID | Commenter | LB | Draft | Clause Number(C) | Page(C) | Line(C) | Type of Comment | Part of No Vote | Page | Line | Clause | Duplicate of CID | Resn Status | Assignee | Submission | Motion Number | Comment | Proposed Change | Resolution | Owning Ad-hoc | Comment Group | Ad-hoc Status | Ad-hoc Notes | Edit Status | Edit Notes | Edited in Draft | Last Updated | Last Updated By
1231 | John Wullert | 258 | 1 | 3.2 | 217 | 23 | T | N | 217 | 23 | 3.2 |  |  | Jon Rosdahl |  |  | The defined term "detected access point" is not truly used. The places that deal with the concept (e.g., in sub clause 9.4.2.170) use another term (e.g., "might be detected by a STA") and then refer to the defintion specifically as if it provides clarifying information. In fact, the defintion text does not truly define the term and does not describe anything beyond the text used in the locations that reference the defintion. | Delete the defintion. In locations that refer to the defintion, delete the reference - the remaining text provides sufficient explanation. |  | GEN | Clause 3 - Submission Required | Submission Required | GEN: 2022-03-11 03:58:27Z - status set to: Submission Required |  |  |  | 2022-03-11 04:35 | GEN

## Joseph Levy
CID | Commenter | LB | Draft | Clause Number(C) | Page(C) | Line(C) | Type of Comment | Part of No Vote | Page | Line | Clause | Duplicate of CID | Resn Status | Assignee | Submission | Motion Number | Comment | Proposed Change | Resolution | Owning Ad-hoc | Comment Group | Ad-hoc Status | Ad-hoc Notes | Edit Status | Edit Notes | Edited in Draft | Last Updated | Last Updated By
1269 | Joseph Levy | 258 | 1 |  |  |  | G | Y | [5 empty] | Joseph Levy |  |  | The 802.11 specification should not have requirements based on passive actions. A requirement to receive a PPDU or listen to a channel are not acceptable requirement as there is no way to verify if a PPDU is received or a STA is listen. Requirements should only be based on verifiable actions. Such as transmission of a PPDU, the setting of a MIB variable, or the setting of the value of a field. Therefore all requirements that require a STA to listen or receive a PPDU should be replaced with a meaningful requirement. e.g. when an xyz PPDU is receive the STA shall ... (do something, e.g. transmit an ACK). | Replace the passive requirements in the specification, with active requirements that can be verified. e.g. the requirement that a STA is in doze state is impossible to verify and is not true as a STA can be in awake state at anytime it choses, the time allocated to doze state is a requirement on STAs with PPDUs to be sent to the STA to not send them until the agreed wake time or wake indication is received. |  | GEN | Submission Required | Submission Required | GEN: 2022-03-09 00:42:46Z - status set to: Submission Required |  |  |  | 2022-03-09 00:43 | GEN
1267 | Joseph Levy | 258 | 1 | 4.5.4.4 | 321 | 28 | T | Y | 321 | 28 | 4.5.4.4 |  |  | Joseph Levy |  |  | WEP and TKIP should no longer be used as an example of a cryptographic algorithm used by 802.11, as WEP is obsolete and TKIP is deprecated. (as stated at 353.46 and 353.48) | Remove WEP and TKIP as example cryptographic algorithms. Also remove the WEP reference in the footnote on page 321. |  | GEN | deprecate - obsolete | Submission Required | GEN: 2022-03-09 13:58:21Z - status set to: Submission Required |  |  |  | 2022-03-09 13:58 | GEN
1266 | Joseph Levy | 258 | 1 | 4.5.4.1 | 319 | 26 | T | Y | 319 | 26 | 4.5.4.1 |  |  | Joseph Levy |  |  | WEP encryption is mentioned. WEP is obsolete and should not be used as an example of a means to provide data confidentiality. | WEP is obsolete and should not be used as an example of a means to provide data confidentiality, provide an updated example for how data confidentiality can be provided e.g., RSNA. |  | GEN | deprecate - obsolete | Submission Required | GEN: 2022-03-09 13:35:45Z - status set to: Submission Required |  |  |  | 2022-03-11 04:44 | GEN

## Mark HAMILTON
CID | Commenter | LB | Draft | Clause Number(C) | Page(C) | Line(C) | Type of Comment | Part of No Vote | Page | Line | Clause | Duplicate of CID | Resn Status | Assignee | Submission | Motion Number | Comment | Proposed Change | Resolution | Owning Ad-hoc | Comment Group | Ad-hoc Status | Ad-hoc Notes | Edit Status | Edit Notes | Edited in Draft | Last Updated | Last Updated By
1316 | Mark Hamilton | 258 | 1 | 5.1.1.2 | 350 | 49 | T | Y | 350 | 49 | 5.1.1.2 |  |  | Mark HAMILTON |  |  | 5.1.1.2 (Determination of UP) needs to be updated to note that MSCS can now determine the UP, also. | A submission will be provided. |  | GEN | Submission Required | Submission Required | GEN: 2022-03-09 14:12:22Z - status set to: Submission Required |  |  |  | 2022-03-09 14:12 | GEN
1310 | Mark Hamilton | 258 | 1 | 3.2 | 225 | 23 | T | Y | 225 | 23 | 3.2 |  |  | Mark HAMILTON |  |  | We now have a specific definition for the term "identifier", and it is (only) used for WUR frames? Surely that is not how to interpret every occurrence of "identifier" in our Standard. | Add an adjective to distinguish this particular usage, perhaps "WUR broadcast identifier"? |  | GEN | Clause 3 - Submission Required | Submission Required | GEN: 2022-03-11 04:10:29Z - status set to: Submission Required - changing the definition will also require a check that when it is used it has the correct new name - Need locations of where the changes will be made. |  |  |  | 2022-03-11 04:35 | GEN
1303 | Mark Hamilton | 258 | 1 | 4.3.5.1 | 268 | 15 | T | Y | 268 | 15 | 4.3.5.1 |  |  | Mark HAMILTON |  |  | The term/concept "infrastructure BSS" is used extensively in the Standard, but never defined. "Infrastructure" is defined to be the collection of a DS, AP(s), and optional portal and mesh gate(s). By implication, we can assume an "infrastructure BSS" is a BSS corresponding to this collection (formed by one of the APs, presumably). It would be good to be clear/explicit, however. Plus, leaving this as an implication (not a clear definition) leaves it confusing if a PBSS is an infrastrcture BSS, for example. Also, language in 4.3.5 implies that an infrastructure BSS can operate independently, without any DS or other "extended" network - is this desired/expected? If so, the definition is confusing/wrong. This all needs to be cleaned up. | A submission will be provided. |  | GEN | Submission Required | Submission Required | GEN: 2022-03-09 13:20:06Z - status set to: Submission Required |  |  |  | 2022-03-09 13:21 | GEN
1302 | Mark Hamilton | 258 | 1 | 4.3.8 | 273 | 1 | T | Y | 273 | 1 | 4.3.8 |  |  | Mark HAMILTON |  |  | In many cases, the use of "non-AP STA" is inconsistent with the definition. The definition is simply, "A STA that is not contained within an access point (AP)." without consideration for whether this is in the context of an infrastructre network. So, for example, an IBSS, mesh or PBSS STA is a non-AP STA, by definition. That makes statements like the cited paragraph in 4.3.8 confusing and self-contradictory. Related, the PICS uses the term "Independent station" (CFIndepSTA) to mean not an AP and also not mesh and not OCB. So, that is a "infrastructure non-AP STA or IBSS STA" it seems. Is that intended? Is that useful in the body text contexts where "non-AP STA" is used? | Consider if the definition should be restricted to "in an infrastructure context", or if the uses of non-AP STA (for example in 4.3.8) should explicitly say "infrastructure". A submission will be provided, once task group direction can be determined. |  | GEN | GEN Discuss direction | Discuss | GEN: 2022-03-09 13:21:44Z - status set to: Discuss |  |  |  | 2022-03-09 13:22 | GEN
1301 | Mark Hamilton | 258 | 1 | 6.3.32 | 530 | 24 | T | Y | 530 | 24 | 6.3.32 |  |  | Mark HAMILTON |  |  | Many primitives in clause 6.3 are just "boilerplate" and don't add any useful information. For example, Link Measurement primitives are just a list of the fields in frame, and serve to "request that a Link Measurement Request frame be sent", etc. This is just overhead in the Standard for no benefit. Consider consolidating all such primtiives into a table that simply identifies that such a set of primitives exists for each management frame, with "boilerplate" action and description. Some primitives, like Channel Availabitily Query are even worse, simply passing the entire frame contents into the primitive as a "blob". These would benefit from the consolidation, by indicating that the primtive takes/gives a set of values from/to the SME, and remove the notion that the SME is actually construcing a frame format. | A submission will be provided. |  | GEN | Submission Required | Submission Required | GEN: 2022-03-09 15:56:30Z - status set to: Submission Required |  |  |  | 2022-03-09 15:57 | GEN
1300 | Mark Hamilton | 258 | 1 | 4.10.3 | 338 | 22 | T | Y | 338 | 22 | 4.10.3 |  |  | Mark HAMILTON |  |  | 4.10.3 is way too detailed for clause 4 (frame exchange diagrams, etc.) Move it (to 11?). Same for 4.10.4, and 4.10.5. | A submission will be provided. |  | GEN | Submission Required | Submission Required | GEN: 2022-03-09 14:01:23Z - status set to: Submission Required |  |  |  | 2022-03-09 14:02 | GEN

## Mark RISON
CID | Commenter | LB | Draft | Clause Number(C) | Page(C) | Line(C) | Type of Comment | Part of No Vote | Page | Line | Clause | Duplicate of CID | Resn Status | Assignee | Submission | Motion Number | Comment | Proposed Change | Resolution | Owning Ad-hoc | Comment Group | Ad-hoc Status | Ad-hoc Notes | Edit Status | Edit Notes | Edited in Draft | Last Updated | Last Updated By
2019 | Mark RISON | 258 | 1 | 3.2 |  |  | T | Y |  |  | 3.2 |  |  | Mark RISON |  |  | "NOTE--The MMPDU occupies a position in the management plane similar to that of the MAC service data unit (MSDU) in the data plane. An MSDU or MMPDU is transmitted in one or more MAC protocol data units (MPDUs) (with the Type field set to Data or Management, respectively). An MSDU can be carried in an aggregate MAC service data unit (A-MSDU). An A-MSDU is transmitted in one MPDU. An MSDU, A-MSDU, or MMPDU can be carried (in an MPDU) in an aggregate MAC protocol data unit (A-MPDU)." should be moved to a more prominent place, possibly with some diagrams, and cover new DUs, e.g. S-MPDUs (they are a type of MPDU, not something that contains an MPDU) and EOF MPDUs | Move this to the end of 10.2.1 |  | GEN | Clause 3 - Submission Required | Submission Required | GEN: 2022-03-11 03:42:40Z - status set to: Submission Required |  |  |  | 2022-03-11 04:35 | GEN
1506 | Mark RISON | 258 | 1 | 6.3.19.1.4 | 490 | 52 | T | Y | 490 | 52 | 6.3.19.1.4 |  |  | Mark RISON |  |  | "TSC/PN/IPN/BIPN counter" -- missing the WIPN counter | Change to "TSC/PN/IPN/BIPN/WIPN counter" here and add WIPN where missing elsewhere |  | GEN | Submission Required | Submission Required | GEN: 2022-03-09 15:50:07Z - status set to: Submission Required a submission is required for the "missing elsewhere" |  |  |  | 2022-03-09 15:51 | GEN
1639 | Mark RISON | 258 | 1 |  |  |  | T | Y | [5 empty] | Mark RISON |  |  | It's not clear that anyone cares about IBSS operation anymore, and this is not being maintained with addition of new features | Deprecate IBSS operation |  | GEN | deprecate - obsolete | Submission Required | PHY: 2022-02-14 16:26:17Z - Bring to reflector PHY: 2022-01-17 20:46:35Z - status set to: Submission Required confirmdirection |  |  |  | 2022-03-09 00:43 | GEN
1640 | Mark RISON | 258 | 1 |  |  |  | T | Y | [5 empty] | Mark RISON |  |  | It's not clear that anyone cares about PBSS operation anymore, and this is not being maintained with addition of new features | Deprecate PBSS operation |  | GEN | deprecate - obsolete | Submission Required | GEN: 2022-03-08 17:02:23Z - Follow-up email sent 3/8/2022. PHY: 2022-02-14 16:26:04Z - Bring to reflector PHY: 2022-01-17 20:42:49Z - status set to: Submission Required confirm direction |  |  |  | 2022-03-08 17:43 | GEN
1643 | Mark RISON | 258 | 1 |  |  |  | T | Y | [5 empty] | Mark RISON |  |  | TKIP should no longer be used | Delete Subclause 12.5.2 |  | GEN | deprecate - obsolete | Submission Required | GEN: 2022-03-08 17:44:59Z - one alternative would be to change from deprecated to Obsolete. PHY: 2022-02-27 17:51:47Z - status set to: Submission Required PHY: 2022-01-17 20:40:42Z - status set to: Ready for Motion confirmdirection |  |  |  | 2022-03-08 17:46 | GEN
1706 | Mark RISON | 258 | 1 | 3.2 |  |  | T | Y |  |  | 3.2 |  |  | Mark RISON |  |  | "security policy" is not defined | Add a definition of the term, making it clear it is not the same as the "security configuration" (which is definedish in 12.6.15) |  | GEN | Clause 3 - Submission Required | Submission Required | GEN: 2022-03-11 01:59:07Z - status set to: Submission Required |  |  |  | 2022-03-11 04:35 | GEN
1805 | Mark RISON | 258 | 1 | 5.2 |  |  | T | Y |  |  | 5.2 |  |  | Mark RISON |  |  | 5.2 refers sometimes to "frame"s but should be about "MSDU"s | Change "frame" to "MSDU" where appropriate |  | GEN | Submission Required | Submission Required | GEN: 2022-03-08 16:31:05Z - status set to: Submission Required - to indicate where appropriate |  |  |  | 2022-03-08 16:32 | GEN
1882 | Mark RISON | 258 | 1 | 4 |  |  | T | Y |  |  | 4 |  |  | Mark RISON |  |  | "A DMG BSS is a QoS BSS." might be better (a) not just in Clause 4 and (b) with a tie-in to dot11QoSOptionImplemented | Add a statement to that effect in Clause 10, mentioning dot11QoSOptionImplemented |  | GEN | Submission Required | Submission Required | GEN: 2022-03-08 16:14:37Z - status set to: Submission Required |  |  |  | 2022-03-08 16:15 | GEN
1399 | Mark RISON | 258 | 1 | 3.2 |  |  | T | Y |  |  | 3.2 |  |  | Mark RISON |  |  | "TDLS frame" definition is wrong: it's not actually about the Data frames, it's about the MSDU. Ditto "EAPOL frame" (and "EAPOL-Key request frame" etc.) and "Ethertype 89-0d frames" | Change "frame" to "MSDU" in the definitions referred to, and their uses |  | GEN | Clause 3 - Submission Required | Submission Required | GEN: 2022-03-11 01:54:43Z - status set to: Submission Required - I did a search and not sure where you are wanting the changes. "Ethertype 89-0D" can be found in the TDLS frame, but not as a separate "Ethertype 89-0d Frames" not "EAPOL frame" either. |  |  |  | 2022-03-11 04:35 | GEN
1999 | Mark RISON | 258 | 1 | 12.5.3.4.1 |  |  | G | Y |  |  | 12.5.3.4.1 |  |  | Mark RISON |  |  | Figure 12-23--CCMP decapsulation block diagram is still fuzzy | De-fuzz it (or take the GCMP one and adapt it for GCMP) |  | GEN | Submission Required | Submission Required | GEN: 2022-03-08 16:10:36Z - status set to: Submission Required - updated visio will be required. |  |  |  | 2022-03-08 16:48 | GEN
2167 | Mark RISON | 258 | 1 | 5.2 |  |  | T | Y |  |  | 5.2 |  |  | Mark RISON |  |  | "the set of virtual point-to-point LANs for these data transfers" -- which are "these data transfers"? Similarly "the single virtual point-to-point LAN for this data transfer" | Delete the cited texts |  | GEN | Submission Required | Submission Required | GEN: 2022-03-08 16:29:38Z - status set to: Submission Required - The Proposed Change does not leave complete sentances. |  |  |  | 2022-03-08 16:30 | GEN
2035 | Mark RISON | 258 | 1 | 4.3.10 |  |  | T | Y |  |  | 4.3.10 |  |  | Mark RISON |  |  | There is stuff in Clause 4 about HCCA involving reserving the medium, but it doesn't have any shalls and it's not particularly visible. Better to put in Clause 10 with some shalls | Move all but the first two paras of 4.3.10 to the end of 10.23.1 |  | GEN | Submission Required | Submission Required | GEN: 2022-03-08 16:08:04Z - status set to: Submission Required |  |  |  | 2022-03-08 16:08 | GEN
2038 | Mark RISON | 258 | 1 | 6.5.4.2 |  |  | T | Y |  |  | 6.5.4.2 |  |  | Mark RISON |  |  | aCMMGPPMinListeningTime and other PHY characteristics are missing from 6.5.4.2 | Add a row with aCMMGPPMinListeningTime, Integer, The minimum time (in microseconds) CMMG STA moves to and stays in listening mode to the table in 6.5.4.2 |  | GEN | Submission Required | Submission Required | GEN: 2022-03-08 16:07:38Z - status set to: Submission Required |  |  |  | 2022-03-08 16:08 | GEN
2039 | Mark RISON | 258 | 1 | 6.5.4.2 |  |  | T | Y |  |  | 6.5.4.2 |  |  | Mark RISON |  |  | aCMMGPPMinListeningTime and other PHY characteristics are missing from 6.5.4.2 | Look at all the PHY characteristics tables, and add the missing ones to the table in 6.5.4.2 |  | GEN | Submission Required | Submission Required | GEN: 2022-03-08 16:06:25Z - status set to: Submission Required |  |  |  | 2022-03-08 16:07 | GEN
2061 | Mark RISON | 258 | 1 | 6 |  |  | T | Y |  |  | 6 |  |  | Mark RISON |  |  | Some ResultCode parameters to the MLME SAP don't exist as Status Codes. This is OK for those that don't say they are a Status Code, but then they need to be described in the rightmost column of the row of the table they appear in | As it says in the comment |  | GEN | Submission Required | Submission Required | GEN: 2022-03-08 15:56:37Z - status set to: Submission Required |  |  |  | 2022-03-08 15:57 | GEN
2114 | Mark RISON | 258 | 1 | 8 |  |  | T | Y |  |  | 8 |  |  | Mark RISON |  |  | The description of the vectors in Clause 8 makes no sense. The various PHYs have very different vectors, so trying to have a generic description just doesn't work ("The name of the field used to specify the Tx data rate and report the Rx data rate may vary for different PHYs"). | Delete the PHY vectors subclause in Clause 8 (or make it just say that each PHY defines its vectors), and move all the information to the PHY clauses. The PHYCONFIG_VECTORs should be described in tabular form, as the TX/RXVECTORs are |  | GEN | Submission Required | Submission Required | GEN: 2022-03-08 15:55:56Z - status set to: Submission Required |  |  |  | 2022-03-08 15:56 | GEN
2126 | Mark RISON | 258 | 1 |  |  |  | G | Y | [5 empty] | Mark RISON |  |  | The following CIDs on D0.0 also apply to D1.0 for the amendments that have been folded in: 161, 238, 256, 285, 291, 407, 465, 515. 527 | Make similar changes to those made for D0.0 |  | GEN | Submission Required | Submission Required | GEN: 2022-03-08 16:42:06Z - status set to: Submission Required to indicate the specific issue to be corrected and where the issue is located. |  |  |  | 2022-03-08 16:43 | GEN
2127 | Mark RISON | 258 | 1 |  |  |  | G | Y | [5 empty] | Mark RISON |  |  | CIDs on D0.0 that are about generic editorial or technical issues also apply to D1.0 for the amendments that have been folded in | Make similar changes to those made for D0.0 |  | GEN | Submission Required | Submission Required | GEN: 2022-03-08 17:52:04Z - status set to: Submission Required |  |  |  | 2022-03-08 17:52 | GEN
2159 | Mark RISON | 258 | 1 | 3 |  |  | T | Y |  |  | 3 |  |  | Mark RISON |  |  | MIB attributes should not be in Clause 3; this should be about concepts not implementation | I can provide locations |  | GEN | Clause 3 - Submission Required | Submission Required | GEN: 2022-03-08 16:30:39Z - status set to: Submission Required |  |  |  | 2022-03-11 04:35 | GEN
1948 | Mark RISON | 258 | 1 | 3.2 |  |  | T | Y |  |  | 3.2 |  |  | Mark RISON |  |  | "non-HE PPDU" is not defined. Does it include S1G PPDUs, for example? | Add a definition based on the non-HT definition, but adding HT and VHT PHYs to the list |  | GEN | Clause 3 - Review | Review | GEN: 2022-03-10 00:52:38Z - status set to: Review From email from Mark RISON: Discussion: We have a definition of non-HT PPDUs: "non-high-throughput (non-HT) physical layer (PHY) protocol data unit (PPDU): A PPDU that is transmitted by a Clause 15 (DSSS PHY specification for the 2.4 GHz band designated for ISM applications), Clause 16 (High rate direct sequence spread spectrum (HR/DSSS) PHY specification), Clause 17 (Orthogonal frequency division multiplexing (OFDM) PHY specification), or Clause 18 (Extended Rate PHY (ERP) specification) PHY, or not using a TXVECTOR FORMAT parameter equal to HT_MF, HT_GF or VHT. " However, we don’t have a definition of non-HE PPDUs. Note that HT and VHT PHYs’ TXVECTOR includes a FORMAT parameter, so the clauses don’t need to be explicitly listed. Proposed resolution: REVISED; Add the following definition in Clause 3.2: "non-high-efficiency (non-HE) physical layer (PHY) protocol data unit (PPDU): A PPDU that is transmitted by a Clause 15 (DSSS PHY specification for the 2.4 GHz band designated for ISM applications), Clause 16 (High rate direct sequence spread spectrum (HR/DSSS) PHY specification), Clause 17 (Orthogonal frequency division multiplexing (OFDM) PHY specification), or Clause 18 (Extended Rate PHY (ERP) specification) PHY, or not using a TXVECTOR FORMAT parameter equal to HT_MF, HT_GF, VHT or HE." GEN: 2022-03-09 00:40:24Z - status set to: Submission Required |  |  |  | 2022-03-11 04:34 | GEN

## Michael Montemurro
CID | Commenter | LB | Draft | Clause Number(C) | Page(C) | Line(C) | Type of Comment | Part of No Vote | Page | Line | Clause | Duplicate of CID | Resn Status | Assignee | Submission | Motion Number | Comment | Proposed Change | Resolution | Owning Ad-hoc | Comment Group | Ad-hoc Status | Ad-hoc Notes | Edit Status | Edit Notes | Edited in Draft | Last Updated | Last Updated By
2186 | Michael Montemurro | 258 | 1 | General | 1 | 1 | T | Y | 1 | 1 | General |  |  | Michael Montemurro |  |  | The term EtherType is spelt as indicated and should be consistent throughout the base standard. There are 28 instances in the specification. | Change "Ethertype" to "EtherType" at the following locations: 12.18, 102.7, 178.1, 244.11, 244.19, 253.61, 304.23, 310.1, 310.3, 353.41, 2866.14, 2866.15, 2951.5, 2951.12, 2951.15, 2951.16, 3012.54, 3178.13, 3178.14, 3178.23, 3178.25, 3310.49, 5841.18, 5841.7, 5841.10 (x2), 5841.24, 6002.21 Note to Editor: The first three references are included in the Table of Contents, and List of Figures and would be duplicates of clause titles. |  | GEN | GEN Review set | Review | GEN: 2022-01-19 14:41:19Z - status set to: Review Proposed Resolution: Revised: Change "Ethertype" to "EtherType" at the following locations: 12.18, 102.7, 178.1, 244.11, 244.19, 253.61, 304.23, 310.1, 310.3, 353.41, 2866.14, 2866.15, 2951.5, 2951.12, 2951.15, 2951.16, 3012.54, 3178.13, 3178.14, 3178.23, 3178.25, 3310.49, 5841.18, 5841.7, 5841.10 (x2), 5841.24, 6002.21 At 2179.12-15, change "00:01:02:03:04:05" to "00-01-02-03-04-05". At 5953.30, change "4d:3f:2f:ff:e3:87" to "4D-3F-2F-FF-E3-87", and at 5953.31, change "a5:d8:aa:95:8e:3c" to "A5-D8-AA-95-8E-3C". Note to Editor: The first three references are included in the Table of Contents, and List of Figures and would be duplicates of clause titles. GEN: 2022-01-19 14:40:30Z - On a side note, MAC addresses should be expressed using the "-" delimiter, not ":" (see IEEE 802-2014). At 2179.12-15, change "00:01:02:03:04:05" to "00-01-02-03-04-05". At 5953.30, change "4d:3f:2f:ff:e3:87" to "4D-3F-2F-FF-E3-87", and at 5953.31, change "a5:d8:aa:95:8e:3c" to "A5-D8-AA-95-8E-3C". |  |  |  | 2022-03-10 19:28 | GEN

## Osama Aboulmagd
CID | Commenter | LB | Draft | Clause Number(C) | Page(C) | Line(C) | Type of Comment | Part of No Vote | Page | Line | Clause | Duplicate of CID | Resn Status | Assignee | Submission | Motion Number | Comment | Proposed Change | Resolution | Owning Ad-hoc | Comment Group | Ad-hoc Status | Ad-hoc Notes | Edit Status | Edit Notes | Edited in Draft | Last Updated | Last Updated By
2206 | Osama Aboulmagd | 258 | 1 | 3.1 | 204 | 1 | T | Y | 204 | 1 | 3.1 |  |  | Osama Aboulmagd |  |  | The IEEE 802.11e amendment added Traffic Category (TC), User Priority (UP), Traffic Stream (TS) and TSID. Among these four new additions Traffic Category seems to be redundant and can easily map to UP. TC seems to be an intermediate parameter that serves no purpose. It is also true that the term traffic category is not available in 802.1D which is the reference for the UP bits. In fact 802.1D makes use of the term "Traffic Classes" which is easier to understand that the vague Traffic Category term. | Delete the Traffic Category and replace with user priority. Alternatively if TC is playing any significant role then please highlight this role as applicable to QoS. |  | GEN | Clause 3 - Submission Required | Submission Required | GEN: 2022-03-09 12:56:21Z - status set to: Submission Required |  |  |  | 2022-03-11 04:35 | GEN
2205 | Osama Aboulmagd | 258 | 1 | 4.3.10 | 274 | 42 | T | Y | 274 | 42 | 4.3.10 |  |  | Osama Aboulmagd |  |  | There is an agreement in the industry that there are two QoS model; reservation model and differetiated model - see https://learningnetwork.cisco.com/s/question/0D53i00000KsqtXCAR/qos-architecture-models-intserv-vs-diffserv - It is perhaps advisable to position 802.11 QoS relative to the models discussed in the industry. | As in comment Plan to have a submission on this subject during comment resolution |  | GEN | Submission Required | Submission Required | GEN: 2022-03-09 13:22:16Z - status set to: Submission Required |  |  |  | 2022-03-09 13:23 | GEN
2204 | Osama Aboulmagd | 258 | 1 | 4.3.10 | 275 | 33 | T | Y | 275 | 33 | 4.3.10 |  |  | Osama Aboulmagd |  |  | This comment is related to the description of EDCA and HCCA in clause 4.3.10. While EDCA description correctly mention user priority (UP), the HCCA ignore the main building blocks of the mechanism. Those are the reservation per stream and the traffic stream id (TSID) identifying those streams. | Need to add to the description of HCCA the main components of the mechansim, reservation per stream and TSID. Plan to have a submission on this subject during comment resolution. |  | GEN | Submission Required | Submission Required | GEN: 2022-03-09 13:22:46Z - status set to: Submission Required |  |  |  | 2022-03-09 13:23 | GEN

## Pascal VIGER
CID | Commenter | LB | Draft | Clause Number(C) | Page(C) | Line(C) | Type of Comment | Part of No Vote | Page | Line | Clause | Duplicate of CID | Resn Status | Assignee | Submission | Motion Number | Comment | Proposed Change | Resolution | Owning Ad-hoc | Comment Group | Ad-hoc Status | Ad-hoc Notes | Edit Status | Edit Notes | Edited in Draft | Last Updated | Last Updated By
2210 | Pascal VIGER | 258 | 1 | 3.1 | 193 | 1 | T | Y | 193 | 1 | 3.1 |  |  | Pascal VIGER |  |  | It seems the term collocated has various significations along the draft, including various wording such as collocated (e.g. collocated radio) and co-located (e.g. co-located AP). | Please harmonize the terminology, and make the difference clearer. |  | GEN | Clause 3 - Submission Required | Submission Required | GEN: 2022-03-09 13:12:34Z - status set to: Submission Required |  |  |  | 2022-03-11 04:35 | GEN

## Payam Torab
CID | Commenter | LB | Draft | Clause Number(C) | Page(C) | Line(C) | Type of Comment | Part of No Vote | Page | Line | Clause | Duplicate of CID | Resn Status | Assignee | Submission | Motion Number | Comment | Proposed Change | Resolution | Owning Ad-hoc | Comment Group | Ad-hoc Status | Ad-hoc Notes | Edit Status | Edit Notes | Edited in Draft | Last Updated | Last Updated By
2221 | Payam Torab Jahromi | 258 | 1 | 6.3.57.4.2 | 611 | 21 | T | Y | 611 | 21 | 6.3.57.4.2 |  |  | Payam Torab |  |  | According to 11.21.7.3 (BSS transition management request) BTM Request frames can be group addressed, but the corresponding service primitive does not include the group addressed case. | Add group addressed to the primitive. |  | GEN | Submission Required | Submission Required | GEN: 2022-03-09 15:59:20Z - status set to: Submission Required |  |  |  | 2022-03-09 15:59 | GEN

## Roger MARKS
CID | Commenter | LB | Draft | Clause Number(C) | Page(C) | Line(C) | Type of Comment | Part of No Vote | Page | Line | Clause | Duplicate of CID | Resn Status | Assignee | Submission | Motion Number | Comment | Proposed Change | Resolution | Owning Ad-hoc | Comment Group | Ad-hoc Status | Ad-hoc Notes | Edit Status | Edit Notes | Edited in Draft | Last Updated | Last Updated By
2239 | Roger Marks | 258 | 1 | 5.1.4 | 353 | 52 | T | N | 353 | 52 | 5.1.4 |  |  | Roger MARKS |  |  | Based on (d), an EPD receiver can expect to receive both EPD and LPD formatted frames, unless they are translated before receipt. This should be explained in more detail, including an explanation of how a receiver sorts out two formats. | Specify EPD receivers in more detail. |  | GEN | Submission Required | Submission Required | GEN: 2022-03-09 15:35:05Z - status set to: Submission Required |  |  |  | 2022-03-09 15:35 | GEN

## Subir DAS
CID | Commenter | LB | Draft | Clause Number(C) | Page(C) | Line(C) | Type of Comment | Part of No Vote | Page | Line | Clause | Duplicate of CID | Resn Status | Assignee | Submission | Motion Number | Comment | Proposed Change | Resolution | Owning Ad-hoc | Comment Group | Ad-hoc Status | Ad-hoc Notes | Edit Status | Edit Notes | Edited in Draft | Last Updated | Last Updated By
2319 | Subir Das | 258 | 1 | 3, 6.x, 9.x, 10.x , 11.x, C.3 |  |  | T | Y |  |  | 3, 6.x, 9.x, 10.x , 11.x, C.3 |  |  | Subir DAS |  |  | National Security and Emergency Preparedness (NSEP) priority access feature is introduced in .11be amendment. Within United States, National Security and Emergency Preparedness Priority Service is deployed over Cellular and Wireline networks. Many other countries have similar services as well. While many of the existing deployment infrastructure includes Wi-Fi as last mile access, it lacks the priority access support. Therefore, it is important that NSEP priority access is also supported (e.g.. when the service is offloaded to Wi-Fi access, in particular as a part to 5G services) in current deployment. This will help service providers to provide a seamless NSEP service experience to the users while maintaining the priority and quality of service in Wi-Fi access networks. The proposal is to add the NSEP priority feature in REVme. This is viable because NSEP priority access is a MAC layer feature with no specific PHY dependencies and no reliance on 11be-specific features (e.g., MLO). | Contribution(s) with proposed additions will be submitted in due course |  | GEN | Clause 3 - Submission Required | Submission Required | GEN: 2022-03-08 16:45:54Z - status set to: Submission Required Note that TGbe comes after REVme, so it may not be applicable. |  |  |  | 2022-03-11 04:35 | GEN

## Yonggang Fang
CID | Commenter | LB | Draft | Clause Number(C) | Page(C) | Line(C) | Type of Comment | Part of No Vote | Page | Line | Clause | Duplicate of CID | Resn Status | Assignee | Submission | Motion Number | Comment | Proposed Change | Resolution | Owning Ad-hoc | Comment Group | Ad-hoc Status | Ad-hoc Notes | Edit Status | Edit Notes | Edited in Draft | Last Updated | Last Updated By
2363 | Yonggang Fang | 258 | 1 | 6.3 | 371 | 50 | G | N | 371 | 50 | 6.3 |  |  | Yonggang Fang |  |  | Missing HE BSS Color Change Announcement interface for Action frame in MLME SAP | Please add the interface of HE BSS Color Change Announcement in MLME SAP |  | GEN | Submission Required | Submission Required | GEN: 2022-03-09 15:44:17Z - status set to: Submission Required |  |  |  | 2022-03-09 15:45 | GEN
2362 | Yonggang Fang | 258 | 1 | 6.3 | 371 | 50 | G | N | 371 | 50 | 6.3 |  |  | Yonggang Fang |  |  | Missing MU EDCA Reset interface for Actin frame in MLME SAP | Please add the interface of MU EDCA Reset in MLME SAP |  | GEN | Submission Required | Submission Required | GEN: 2022-03-09 15:44:50Z - status set to: Submission Required |  |  |  | 2022-03-09 15:45 | GEN
2353 | Yonggang Fang | 258 | 1 | 6.3.3.3.2 | 393 | 12 | G | N | 393 | 12 | 6.3.3.3.2 |  |  | Yonggang Fang |  |  | The definition of HE BSS is missing. Please add it. | as in comment |  | GEN | Submission Required | Submission Required | GEN: 2022-03-09 15:45:50Z - status set to: Submission Required |  |  |  | 2022-03-09 15:46 | GEN