## Title
IEEE P802.11 Wireless LANs
Submission
Designator: | doc.: 11-22-0067-14-000m
Venue Date: | June 2022
First Author: | Jon Rosdahl (Qualcomm)
Subject: | GEN AdHoc - REVme CC35 Comments
Full Date: | 2022-06-29
Author(s): | Name(s) | Jon Rosdahl
| Company | Qualcomm Technologies, Inc.
| Address | 10871 N 5750 W Highland, UT 84003
| Phone: | +1-801-492-4023
| Fax: | +1-801-492-4023
| email: | jrosdahl@ieee.org
Abstract:
This document contains the comments assigned to GEN Adhoc from the REVme WG LB258.
As the Comment Resolutions are approved, the CIDs will be moved to the Editor, and out of this file.
There is one Tab for all GEN AdHoc Comments
There is one Tab per comment group.
There is one Tab per Assignee (to make it easy to find submission required assignments).
The Ready for Motion tabs are followed by the Technical grouped tabs.

## Revision History
Revision | Date | Description
0 | 2022-01-24 | Initial Gen AdHoc Assignment of Comments -from Gen AdHoc REVme WG LB258 Comments -- 188 Comments. One CID 1001 ready for motion -
1 | 2022-03-09 | Updated to March 8 Telecon and most CIDs reviewed and initial Review/Discuss set identified.
2 | 2022-03-10 | Initial Pass through all 190 CIDs assigned to GEN AdHoc completed CIDs ready for review with resolutions proposed - 41 in Gen Review Set - 28 Corrected Units . More work will need to be done: - 34 CIDs need Submission - 27 CIDs GEN Discuss Direction Related to deprecation or obsoletion - 6 CIDs depcrecate - obsolete - -2 CIDS S1G - Assigned to Dave HALASZ - 7 Security Related comments. 44 Clause 3 CIDs that have a mix of discuss/reviw/submission required.
3 | 2022-03-11 | CIDS ready for motion under "GEN Motion March A" after March 10 telecon Moved Security Related CIDs to SEC AdHoc Updated the groupings to make it easier. Ready to review proposed resolutions: - 36 GEN Review Set - 12 Corrected Units - 23 Clause 3 Review Discuss Comments: - 28 GEN Discuss Direction - 16 Clause 3 - 7 Deprecated - Obsolete Others - 28 Submission Required - 13 Clause 3 Submission Required - 2 S1G CIDs ready for Review with Resolutions proposed:
4 | 2022-03-11 | Updated status to match March 11 Telecon Motion for Monday to be on "GEN Motion March A" which is updated in r4.
5 | 2022-03-28 | Updated status to match March 28th Telecon 63 CIDs ready for review with resolutions proposed - 32 in Gen Review Set - 12 Corrected Units . - 19 Clause 3 Review 9 CIDs are ready for motion. 50 CIDs are submission required. 44 CIDs need to be Discussed
6 | 2022-04-11 | Updated status to match April 11th Telecon 63 CIDs ready for review with resolutions proposed - 33 in Gen Review Set - 12 Corrected Units . - 19 Clause 3 Review - 11 GEN McCann review 10 CIDs are ready for motion. 50 CIDs are submission required. 44 CIDs need to be Discussed 8 Obsolete/Deprecated related CIDs
7 | 2022-04-22 | update file to match April 22nd Telecon.
8 | 2022-04-29 | Update status after the April AdHoc in NYC: Motions to be prepared for the following tabs: Gen Motion April f2f - 43 CIDs Gen Motion Bridge Port - 1 CID Gen Motion MC-OOK - 1 CID GenMotionRejectAnnexEDeletion - 1 CID Gen Motion Subcarrier Energy - 1 CID 21 CIDs ready for Review.
9 | 2022-05-15 | Update Status through the May 13 Telecons
10 | 2022-05-17 | Post 2022 May 802 Wireless Electronic Interim - Resolved CIDs moved to EDITOR
11 | 2022-06-01 | Updated Comment status to June 1 - New Tab "Gen Discuss with Michael" 13 CIDs
12 | 2022-06-09 | Update Comment Status through June 6th
13 | 2022-06-24 | Update status through June 24th: Motion Tabs: Gen Motion May-June A (25 CIDs) Gen Motion June B (1 CIDs)
14 | 2022-06-27 | Updated Status through June 27:
15
16
17
18
19

## All GEN AdHoc CIDs
CID | Commenter | LB | Draft | Clause Number(C) | Page(C) | Line(C) | Type of Comment | Part of No Vote | Page | Line | Clause | Duplicate of CID | Resn Status | Assignee | Submission | Motion Number | Comment | Proposed Change | Resolution | Owning Ad-hoc | Comment Group | Ad-hoc Status | Ad-hoc Notes | Edit Status | Edit Notes | Edited in Draft | Last Updated | Last Updated By
1717 | Mark RISON | 258 | 1 | 6.4.8.3.2 | 858 | 26 | T | Y | 858 | 26 | 6.4.8.3.2 |  |  | Youhan KIM |  |  | DataFrameRSSI is not used anywhere in the spec, and it can't be generated because no RSSI in dBm is available except for the BeaconRSSI | Delete the row |  | GEN | Submission Required | Submission Required | GEN: 2022-05-11 21:21:30Z - status set to: Submission Required -- Combine with other CIDs assigned to Youhan KIM. GEN: 2022-05-11 21:18:31Z - Alternate proposed resolution: Reject; The "Table 6-7—ESS Link Parameter Set" is used in the 802.21 interface, and making the change is not warrented. There seems to be other external products that use "DataFrameRSSI", so this seems to be available in some manner. GEN: 2022-03-10 01:42:50Z - status set to: Review Proposed Resolution: Accept |  |  |  | 2022-05-11 21:22 | GEN
1505 | Mark RISON | 258 | 1 | 6.3.19.1.4 | 490 | 52 | T | Y | 490 | 52 | 6.3.19.1.4 |  |  | Mark RISON | 11-22/353 |  | "TSC/PN/IPN/BIPN counter" -- missing the WIPN counter | Change to "TSC/PN/IPN/BIPN/WIPN counter" |  | GEN | Submission Required | Submission Required | GEN: 2022-05-11 21:01:09Z - status set to: Submission Required - Include with other CIDs. GEN: 2022-03-09 15:55:32Z - status set to: Review Proposed Resolution: Accept |  |  |  | 2022-05-11 21:01 | GEN
1639 | Mark RISON | 258 | 1 |  |  |  | T | Y | [5 empty] | Mark RISON |  |  | It's not clear that anyone cares about IBSS operation anymore, and this is not being maintained with addition of new features | Deprecate IBSS operation |  | GEN | deprecate - obsolete | Submission Required | PHY: 2022-02-14 16:26:17Z - Bring to reflector PHY: 2022-01-17 20:46:35Z - status set to: Submission Required confirmdirection |  |  |  | 2022-03-09 00:43 | GEN
1640 | Mark RISON | 258 | 1 |  |  |  | T | Y | [5 empty] | Mark RISON |  |  | It's not clear that anyone cares about PBSS operation anymore, and this is not being maintained with addition of new features | Deprecate PBSS operation |  | GEN | deprecate - obsolete | Submission Required | GEN: 2022-03-08 17:02:23Z - Follow-up email sent 3/8/2022. PHY: 2022-02-14 16:26:04Z - Bring to reflector PHY: 2022-01-17 20:42:49Z - status set to: Submission Required confirm direction |  |  |  | 2022-03-08 17:43 | GEN
1642 | Mark RISON | 258 | 1 |  |  |  | T | Y | [8 empty] | WEP is worse than useless | Delete Subclause 12.3.2 |  | GEN | deprecate - obsolete | Discuss | PHY: 2022-01-17 10:42:42Z - status set to: Discuss |  |  |  | 2022-03-09 01:04 | GEN
1643 | Mark RISON | 258 | 1 |  |  |  | T | Y | [5 empty] | Mark RISON |  |  | TKIP should no longer be used | Delete Subclause 12.5.2 |  | GEN | deprecate - obsolete | Submission Required | GEN: 2022-03-08 17:44:59Z - one alternative would be to change from deprecated to Obsolete. PHY: 2022-02-27 17:51:47Z - status set to: Submission Required PHY: 2022-01-17 20:40:42Z - status set to: Ready for Motion confirmdirection |  |  |  | 2022-03-08 17:46 | GEN
1891 | Mark RISON | 258 | 1 | 1.4 | 182 | 50 | T | Y | 182 | 50 | 1.4 | [5 empty] | "The FFE field is present if the Status Code field is zero or 126." etc. -- need to say not present otherwise | At the end of the last para of 1.4 add "If a field or element is defined to be present if certain conditions are met, this is to be understood as meaning the field or element is not present if these conditions are not met." |  | GEN | GEN Discuss direction | Discuss | GEN: 2022-03-11 04:36:50Z - status set to: Discuss |  |  |  | 2022-03-11 04:37 | GEN
1716 | Mark RISON | 258 | 1 | 6.3.43 | 566 | 59 | T | Y | 566 | 59 | 6.3.43 |  |  | Menzo WENTINK | 11-22/722 |  | MLME-TDLSPOTENTIALPEERSTA primitives are not used anywhere, there is no reference to "potential peer"s, and the primitives carry a unitless RSSI, but there are no references to RSSI in the TDLS subclause | Delete Subclauses 6.3.43.8 and 6.3.43.9 |  | GEN | Submission Required | Submission Required | GEN: 2022-05-11 21:07:55Z - status set to: Submission Required There should be some TDLS section that describes the use of the Request/Confirm. GEN: 2022-03-10 01:39:20Z - status set to: Review Proposed Resolution: Accept |  |  |  | 2022-05-11 21:08 | GEN
2319 | Subir Das | 258 | 1 | 3, 6.x, 9.x, 10.x , 11.x, C.3 |  |  | T | Y |  |  | 3, 6.x, 9.x, 10.x , 11.x, C.3 |  |  | Subir DAS |  |  | National Security and Emergency Preparedness (NSEP) priority access feature is introduced in .11be amendment. Within United States, National Security and Emergency Preparedness Priority Service is deployed over Cellular and Wireline networks. Many other countries have similar services as well. While many of the existing deployment infrastructure includes Wi-Fi as last mile access, it lacks the priority access support. Therefore, it is important that NSEP priority access is also supported (e.g.. when the service is offloaded to Wi-Fi access, in particular as a part to 5G services) in current deployment. This will help service providers to provide a seamless NSEP service experience to the users while maintaining the priority and quality of service in Wi-Fi access networks. The proposal is to add the NSEP priority feature in REVme. This is viable because NSEP priority access is a MAC layer feature with no specific PHY dependencies and no reliance on 11be-specific features (e.g., MLO). | Contribution(s) with proposed additions will be submitted in due course |  | GEN | Clause 3 - Submission Required | Submission Required | GEN: 2022-03-08 16:45:54Z - status set to: Submission Required Note that TGbe comes after REVme, so it may not be applicable. |  |  |  | 2022-03-11 04:35 | GEN
1746 | Mark RISON | 258 | 1 | 5.1.1.4 | 351 | 56 | T | Y | 351 | 56 | 5.1.1.4 | [5 empty] | "QoSAck, if the frame is an individually addressed frame and is acknowledged by the STA." -- not for a non-AP STA's broadcast to an AP (which is an acked individually addressed frame when it is transmitted by the non-AP STA and received by the AP). Cf. the rules for QoS immediately above (see CID 393) | Add a "NOTE---This includes a non-AP STA's broadcast, at the AP." |  | GEN | GEN Discuss direction | Discuss | GEN: 2022-03-09 15:33:37Z - status set to: Discuss |  |  |  | 2022-03-09 15:34 | GEN
1770 | Mark RISON | 258 | 1 | 3.2 |  |  | T | Y |  |  | 3.2 |  |  | Mark HAMILTON |  |  | "unless it is known to the transmitter that all STAs in the BSS that are members of the multicast group" -- what is "the multicast group"? Also "the multicast groups" in 11.10.19, "leaves the multicast group" in 11.10.19. Also "multicast group" in 11.21.8, 11.21.16.3.2 (3x), dot11WNMRqstMcstGroup, dot11WNMMulticastDiagnosticRprtMcstGroup | Add a definition "multicast group: a group of logically related stations (STAs) associated by higher level convention." |  | GEN | Clause 3 - Submission Required | Submission Required | GEN: 2022-03-28 15:40:24Z - status set to: Submission Required Should reference definition rather than create a new one. GEN: 2022-03-11 01:49:41Z - status set to: Review Proposed Resolution: Accept |  |  |  | 2022-03-28 15:41 | GEN
1805 | Mark RISON | 258 | 1 | 5.2 |  |  | T | Y |  |  | 5.2 |  |  | Mark RISON |  |  | 5.2 refers sometimes to "frame"s but should be about "MSDU"s | Change "frame" to "MSDU" where appropriate |  | GEN | Submission Required | Submission Required | GEN: 2022-03-08 16:31:05Z - status set to: Submission Required - to indicate where appropriate |  |  |  | 2022-03-08 16:32 | GEN
1858 | Mark RISON | 258 | 1 | 3 |  |  | T | Y |  |  | 3 |  |  | Mark RISON |  |  | All the 3.1/3.2 definitions that talk of a STA having "implemented" something also need to mention that it has to be "activated" | At the start of 3.1 and 3.2 add "Definitions that talk of a STA having implemented a feature imply that this feature is activated too." |  | GEN | Submission Required | Submission Required | GEN: 2022-06-01 14:43:30Z - status set to: Submission Required GEN: 2022-03-08 16:15:05Z - status set to: Discuss |  |  |  | 2022-06-01 14:44 | GEN
1864 | Mark RISON | 258 | 1 | 3.2 | 195 | 31 | T | Y | 195 | 31 | 3.2 |  |  | Youhan KIM |  |  | Puncturing has broken the definition of "frequency segment: A contiguous block of spectrum used by a transmission" | Append " or a block of spectrum used by a transmission that would be contiguous were it not punctured" |  | GEN | Clause 3 - Discuss | Discuss | GEN: 2022-06-06 15:44:40Z - Assign to Youhan KIM GEN: 2022-03-11 03:49:13Z - status set to: Discuss |  |  |  | 2022-06-06 15:45 | GEN
2188 | Michail Koundourakis | 258 | 1 | 10.23.2.5 | 2211 | 31 | G | Y | 2211 | 31 | 10.23.2.5 |  |  | Stephen McCann | 11-22/627 |  | Event a) does not exist in the referred 10.23.2.8, so it is not possible to follow the "as described" reference. | Maybe this is a reference to 10.23.2.2 event a) instead, but then there is mention of CW there. The correct reference shall be provided, otherwise delete the text? |  | GEN | GEN McCann review | Review | GEN: 2022-04-27 17:20:03Z - Minutes excerpt Concern that we had discussed Backoff/retry in the past, and want to ensure we are consistent. Suggest that Menzo be made aware of the proposal. The Reference is noted as incorrect and should be updated. ACTION ITEM #6: Stephen MCCANN to contact Menzo about CID 2188 and open a discussion on the reflector. GEN: 2022-03-11 04:29:01Z - status set to: Discuss NOTE 1—In the case of rule e), the STA selects a new random number using the current value of CW[AC], and the retry counts are not updated [as described in 10.23.2.8 (Multiple frame transmission in an EDCA TXOP); backoff procedure invoked for event a)]. 10.23.2.2 EDCA backoff procedure |  |  |  | 2022-06-06 14:57 | GEN
1706 | Mark RISON | 258 | 1 | 3.2 |  |  | T | Y |  |  | 3.2 |  |  | Mark RISON |  |  | "security policy" is not defined | Add a definition of the term, making it clear it is not the same as the "security configuration" (which is definedish in 12.6.15) |  | GEN | Clause 3 - Submission Required | Submission Required | GEN: 2022-03-11 01:59:07Z - status set to: Submission Required |  |  |  | 2022-03-11 04:35 | GEN
1069 | Brian Hart | 258 | 1 | 3.1 | 190 | 45 | T | Y | 190 | 45 | 3.1 |  |  | Sean COFFEY |  |  | Because of past/current technologies like TX antenna diversity switching and future looking technologies like massive MIMO, we should clean up the usage of "antenna" in 802.11 PHY clauses, since oftentimes this is a simplfication and really we are referring to the output of a TX chain (that might be conected to 1 antenna as expected, or multiple antennas with separately controlled phasing, or a switch and then multiple antennas). Closely related, the currently defined term "antenna connector" is needed (but that name is not good) and we also need an agreed term for a physical antenna connector. | a) change "antenna connector" to "logical antenna connector" for clarity. b) define a new term or terms like "physical antenna connector", "antenna port", "TX chain output", "RX chain output" to represent the single output of a TX chain / single input of an RX chain. c) carefully review instances of "logical antenna connector" that don't make sense, such as section 15.4.4.10, and replace by the new term. |  | GEN | Clause 3 - Submission Required | Submission Required | GEN: 2022-03-09 01:07:35Z - status set to: Submission Required -- We have debated the use of "antenna connector" many times as each revision project is done. A Submission to re-debate this topic is required. |  |  |  | 2022-04-04 17:27 | GEN
1031 | Alfred Asterjadhi | 258 | 1 | 3 | 214 | 47 | T | Y | 214 | 47 | 3 |  |  | Alfred Asterjadhi |  |  | The definition states that the information carried in these IEs does not change throughout the lifetime of the BSS (at least the MCS set). However this is not the case if you follow the MAC protos. For example please check critical update procedures defined so far. Suggest fixing the inconsistency. In addition i would not call these elements PHY operation elements because several components of them are MAC exclusive (or at least aid MAC). | As in comment. |  | GEN | Clause 3 - Submission Required | Submission Required | GEN: 2022-03-09 13:08:46Z - status set to: Submission Required Proposed resolution without a submission: Rejected; The comment fails to identify changes in sufficient detail so that the specific wording of the changes that will satisfy the commenter can be determined. |  |  |  | 2022-03-31 19:29 | GEN
1114 | Graham Smith | 258 | 1 | 6.3 | 371 | 50 | T | Y | 371 | 50 | 6.3 |  |  | Graham Smith |  |  | What purpose is Clause 6 performing in particular 6.3? 434 pages? As big as Clause 11. I suggest that Clause 6 be investigated as to usefulness and necessity. Too much of it is purely boilerplate and never gets used. | Investigate Clause 6 and 6.3 in particular with a view to making it useful and reducing its size. Submission has been presented to ARC. |  | GEN | Submission Required | Submission Required | GEN: 2022-03-09 15:45:23Z - status set to: Submission Required |  |  |  | 2022-03-09 15:46 | GEN
2362 | Yonggang Fang | 258 | 1 | 6.3 | 371 | 50 | G | N | 371 | 50 | 6.3 |  |  | Yonggang Fang | 11-22/691r1 |  | Missing MU EDCA Reset interface for Actin frame in MLME SAP | Please add the interface of MU EDCA Reset in MLME SAP |  | GEN | Submission Required | Submission Required | GEN: 2022-03-09 15:44:50Z - status set to: Submission Required |  |  |  | 2022-06-09 18:30 | GEN
2363 | Yonggang Fang | 258 | 1 | 6.3 | 371 | 50 | G | N | 371 | 50 | 6.3 |  |  | Yonggang Fang | 11-22/691r1 |  | Missing HE BSS Color Change Announcement interface for Action frame in MLME SAP | Please add the interface of HE BSS Color Change Announcement in MLME SAP |  | GEN | Submission Required | Submission Required | GEN: 2022-03-09 15:44:17Z - status set to: Submission Required |  |  |  | 2022-06-09 18:32 | GEN
2204 | Osama Aboulmagd | 258 | 1 | 4.3.10 | 275 | 33 | T | Y | 275 | 33 | 4.3.10 |  |  | Osama ABOUL-MAGD |  |  | This comment is related to the description of EDCA and HCCA in clause 4.3.10. While EDCA description correctly mention user priority (UP), the HCCA ignore the main building blocks of the mechanism. Those are the reservation per stream and the traffic stream id (TSID) identifying those streams. | Need to add to the description of HCCA the main components of the mechansim, reservation per stream and TSID. Plan to have a submission on this subject during comment resolution. |  | GEN | Submission Required | Submission Required | GEN: 2022-03-09 13:22:46Z - status set to: Submission Required |  |  |  | 2022-06-01 15:03 | GEN
2205 | Osama Aboulmagd | 258 | 1 | 4.3.10 | 274 | 42 | T | Y | 274 | 42 | 4.3.10 |  |  | Osama ABOUL-MAGD |  |  | There is an agreement in the industry that there are two QoS model; reservation model and differetiated model - see https://learningnetwork.cisco.com/s/question/0D53i00000KsqtXCAR/qos-architecture-models-intserv-vs-diffserv - It is perhaps advisable to position 802.11 QoS relative to the models discussed in the industry. | As in comment Plan to have a submission on this subject during comment resolution |  | GEN | Submission Required | Submission Required | GEN: 2022-03-09 13:22:16Z - status set to: Submission Required |  |  |  | 2022-06-01 15:04 | GEN
1472 | Mark RISON | 258 | 1 |  |  |  | G | Y | [5 empty] | Mark Rison |  |  | The spec uses both "compliant" and "conformant" (and associated verbs, nouns, adverbs, etc.). I have a feeling these are not the same, and one is more "legal" (compliance) and the other is more "technical"/"moral" (conformance). Should we use both, and if so are we using them correctly? | Change "comply" to "conform" etc. except when this is about regulatory compliance. E.g. in 15.4.5.8 change "The transmit power ramps shall be constructed such that the DSSS PHY emissions comply with the spurious frequency product specification defined in 15.4.4.6" to "The transmit power ramps shall be constructed such that the DSSS PHY emissions conform to the spurious frequency product specification defined in 15.4.4.6" |  | GEN | Submission Required | Submission Required | GEN: 2022-06-01 01:23:28Z - status set to: Submission Required GEN: 2022-03-09 00:41:57Z - status set to: Discuss |  |  |  | 2022-06-01 14:44 | GEN
2185 | Michael Montemurro | 258 | 1 | 4.3.14 | 280 | 9 | T | Y | 280 | 9 | 4.3.14 |  |  | Dave HALASZ |  |  | Clause 4 is an informative clause that describes, at a high level, WLAN features. However descriptions for the S1G, VHT, HE, and WUR PHYs move towards listing mandatory/optional features. The mandatory/optional status of a feature is normatively described in the PICS (Annex B) and is not needed in clause 4. | Update the descriptions of S1G (4.3.14), VHT (4.3.15), HE (4.3.16), and WUR (4.3.17) features to be high level general descriptions, removing all description of mandatory/optional features. |  | GEN | S1G | Submission Required | GEN: 2022-03-10 19:34:34Z - status set to: Submission Required |  |  |  | 2022-03-10 19:35 | GEN
2346 | Xiaofei Wang | 258 | 1 | 3.4 | 256 | 53 | T | Y | 256 | 53 | 3.4 |  |  | Joseph Levy |  |  | MC-OOK is a strange definition. Is MC-OOK symbol different than regular OOK symbols, particularly the definition of MC-OOK OFF symbol sounds rather strange. | please clarify how MC-OOK is different than regular OOK, and is the spec mandating this OOK symbol must be generated by Multiple Carrier? If not, consider removing this definition. |  | GEN | Submission Required | Submission Required | GEN: 2022-05-17 19:24:13Z - status set to: Submission Required GEN: 2022-05-16 - Motion failed. REJECTED (GEN: 2022-04-27 21:11:08Z) MC-OOK was added by 11ba and indicates the symbols used by 11ba. The definition is for a multicarrier on-off keying (MC-OOK) symbol. There is no use of just "OOK", only this definition and usage. GEN: 2022-04-27 21:11:20Z - status set to: Ready for Motion - separate motion. GEN: 2022-04-27 21:05:03Z - Straw Poll: 1. Reject - MC-OOK was added by 11ba and indicates the symbols used by 11ba. The definition is for a multicarrier on-off keying (MC-OOK) symbol. There is no use of just "OOK", only this definition and useage. 4 yes /2 no 2. Revised: Delete the definition at p277.49 2 yes / 5 no 3. Reject - Insufficient details 4 yes / 2 no Chicago voting - yes/no for each option GEN: 2022-03-09 13:14:07Z - status set to: Review Proposed resolution: Reject - MC-OOK was added by 11ba and indicates the symbols used by 11ba. The definition is for a multicarrier on-off keying (MC-OOK) symbol. There is no use of just "OOK", only this definition and useage. p227.49 "multicarrier on-off keying (MC-OOK) symbol: A MC-OOK symbol is either an MC-OOK On Symbol where the multicarrier signal is present or an MC-OOK Off Symbol where no signal is present.(11ba)" |  |  |  | 2022-05-17 19:25 | GEN
1393 | Mark RISON | 258 | 1 |  |  |  | T | Y | [5 empty] | Mark RISON |  |  | A DMG SME has suggested that DMG relay should be deprecated. (And if it isn't the addressing rules need to be clarified) | Deprecate DMG relay operation |  | GEN | deprecate - obsolete | Submission Required | PHY: 2022-01-17 20:45:12Z - status set to: Submission Required confirmdirection |  |  |  | 2022-03-31 19:09 | GEN
1399 | Mark RISON | 258 | 1 | 3.2 |  |  | T | Y |  |  | 3.2 |  |  | Menzo WENTINK | 11-22/722 |  | "TDLS frame" definition is wrong: it's not actually about the Data frames, it's about the MSDU. Ditto "EAPOL frame" (and "EAPOL-Key request frame" etc.) and "Ethertype 89-0d frames" | Change "frame" to "MSDU" in the definitions referred to, and their uses |  | GEN | Clause 3 - Submission Required | Submission Required | GEN: 2022-06-28 04:01:14Z - Need to revisit in July Look at terminology on the RAC website. (tutorial on Ethertypes). GEN: 2022-03-11 01:54:43Z - status set to: Submission Required - I did a search and not sure where you are wanting the changes. "Ethertype 89-0D" can be found in the TDLS frame, but not as a separate "Ethertype 89-0d Frames" not "EAPOL frame" either. |  |  |  | 2022-06-28 04:28 | GEN
1083 | Daniel Harkins | 258 | 1 | 12.7.2 | 3206 |  | T | Y | 3206 |  | 12.7.2 |  |  | Michael Montemurro |  |  | remove deprecated and obsolete ciphers | remove the first three rows of the rows of table 12-8 (note how the proposed resolution doesn't say "as in comment"?) |  | GEN | deprecate - obsolete | Discuss | GEN: 2022-06-06 14:51:20Z - status set to: Discuss Move to GEN with deprecate/obsolete comments. SEC: 2022-02-09 21:47:16Z - status set to: Review The cited table is entitled "Cipher suite key lengths" and the first three rows refer to WEP-40, WEP-128, and TKIP. The proposed change would be "remove the first three rows of the rows of table 12-8 " SEC: 2022-01-12 20:51:09Z - status set to: Discuss |  |  |  | 2022-06-06 14:52 | GEN
1148 | Guido Hiertz | 258 | 1 | Annex D | 5787 | 50 | G | Y | 5787 | 50 | Annex D |  |  | Guido HIERTZ |  |  | CEPT is not the approval authority for ETSI standards. ETSI approves ETSI standards. | Replace "CEPT" vith "CEPT resp. ETSI". Alternatively, remove all references to ETSI standards because ETSI harmonised standards are not regulatory documents. ETSI HSs listed in the OJEU are used for self-assessment to demonstrate compaliance with all essential requirements of the EU market. |  | GEN | Submission Required | Submission Required | GEN: 2022-03-10 19:17:14Z - status set to: Submission Required -- specific wording and location will be needed to resolve this CID. |  |  |  | 2022-03-10 19:18 | GEN
1149 | Guido Hiertz | 258 | 1 | Annex D | 5785 | 50 | G | Y | 5785 | 50 | Annex D |  |  | Guido HIERTZ |  |  | Missing reference for EN 301 893 | Add reference for EN 301 893 |  | GEN | Submission Required | Submission Required | GEN: 2022-03-10 19:16:13Z - status set to: Submission Required -- specific wording and location is needed to resolve this CID. |  |  |  | 2022-03-10 19:17 | GEN
1931 | Mark RISON | 258 | 1 | 4.4.3 | 312 | 15 | T | Y | 312 | 15 | 4.4.3 | [5 empty] | "4.4.3 PBSS control point service (PCPS) The service provided by the PCP of a PBSS is known as the PCPS. [...] The services that comprise the PCPSs are the following: [...] d) QoS traffic scheduling 4.5.2.3 QoS traffic scheduling QoS traffic scheduling provides intra-BSS QoS frame transfers" needs to make d) optional because a PCP is not required to support forwarding (see PCP Forwarding subfield) | At 312.29 after "d) QoS traffic scheduling" append " (optional)" |  | GEN | GEN Discuss direction | Discuss | GEN: 2022-03-09 13:35:13Z - status set to: Discuss Context: the comment: "4.4.3 PBSS control point service (PCPS) (312.16) The service provided by the PCP of a PBSS is known as the PCPS. […] The services that comprise the PCPSs are the following: […] d) QoS traffic scheduling 4.5.2.3 QoS traffic scheduling (p316.26 - full paragraph) QoS traffic scheduling provides intra-BSS QoS frame transfers under the HCF, using either contention based or controlled channel access. At each TXOP, a traffic scheduling entity at the STA selects a frame for transmission, from the set of frames at the heads of a plurality of traffic queues, based on requested UP and/or parameter values in the traffic specification (TSPEC) for the requested MSDU. Additional information is available in 10.23 (HCF). QoS traffic scheduling provides intra-BSS QoS frame transfers" needs to make d) optional because a PCP is not required to support forwarding (see PCP Forwarding subfield) p1493.20: The PCP Forwarding subfield is set to 1 if the STA, while operating as a PCP, is capable of forwarding frames it receives from a non-PCP STA and destined to another non-PCP STA in the PBSS. This subfield is set to 0 otherwise. |  |  |  | 2022-03-09 13:35 | GEN
2206 | Osama Aboulmagd | 258 | 1 | 3.1 | 204 | 1 | T | Y | 204 | 1 | 3.1 |  |  | Osama ABOUL-MAGD |  |  | The IEEE 802.11e amendment added Traffic Category (TC), User Priority (UP), Traffic Stream (TS) and TSID. Among these four new additions Traffic Category seems to be redundant and can easily map to UP. TC seems to be an intermediate parameter that serves no purpose. It is also true that the term traffic category is not available in 802.1D which is the reference for the UP bits. In fact 802.1D makes use of the term "Traffic Classes" which is easier to understand that the vague Traffic Category term. | Delete the Traffic Category and replace with user priority. Alternatively if TC is playing any significant role then please highlight this role as applicable to QoS. |  | GEN | Clause 3 - Submission Required | Submission Required | GEN: 2022-03-09 12:56:21Z - status set to: Submission Required |  |  |  | 2022-06-01 15:03 | GEN
1303 | Mark Hamilton | 258 | 1 | 4.3.5.1 | 268 | 15 | T | Y | 268 | 15 | 4.3.5.1 |  |  | Mark HAMILTON |  |  | The term/concept "infrastructure BSS" is used extensively in the Standard, but never defined. "Infrastructure" is defined to be the collection of a DS, AP(s), and optional portal and mesh gate(s). By implication, we can assume an "infrastructure BSS" is a BSS corresponding to this collection (formed by one of the APs, presumably). It would be good to be clear/explicit, however. Plus, leaving this as an implication (not a clear definition) leaves it confusing if a PBSS is an infrastrcture BSS, for example. Also, language in 4.3.5 implies that an infrastructure BSS can operate independently, without any DS or other "extended" network - is this desired/expected? If so, the definition is confusing/wrong. This all needs to be cleaned up. | A submission will be provided. |  | GEN | Submission Required | Submission Required | GEN: 2022-03-09 13:20:06Z - status set to: Submission Required |  |  |  | 2022-03-09 13:21 | GEN
2159 | Mark RISON | 258 | 1 | 3 |  |  | T | Y |  |  | 3 |  |  | Mark RISON |  |  | MIB attributes should not be in Clause 3; this should be about concepts not implementation | I can provide locations |  | GEN | Clause 3 - Submission Required | Submission Required | GEN: 2022-03-08 16:30:39Z - status set to: Submission Required |  |  |  | 2022-03-11 04:35 | GEN
2167 | Mark RISON | 258 | 1 | 5.2 |  |  | T | Y |  |  | 5.2 |  |  | Mark RISON |  |  | "the set of virtual point-to-point LANs for these data transfers" -- which are "these data transfers"? Similarly "the single virtual point-to-point LAN for this data transfer" | Delete the cited texts |  | GEN | Submission Required | Submission Required | GEN: 2022-03-08 16:29:38Z - status set to: Submission Required - The Proposed Change does not leave complete sentances. |  |  |  | 2022-03-08 16:30 | GEN
1266 | Joseph Levy | 258 | 1 | 4.5.4.1 | 319 | 26 | T | Y | 319 | 26 | 4.5.4.1 |  |  | Joseph Levy |  |  | WEP encryption is mentioned. WEP is obsolete and should not be used as an example of a means to provide data confidentiality. | WEP is obsolete and should not be used as an example of a means to provide data confidentiality, provide an updated example for how data confidentiality can be provided e.g., RSNA. |  | GEN | deprecate - obsolete | Submission Required | GEN: 2022-03-09 13:35:45Z - status set to: Submission Required |  |  |  | 2022-03-11 04:44 | GEN
1267 | Joseph Levy | 258 | 1 | 4.5.4.4 | 321 | 28 | T | Y | 321 | 28 | 4.5.4.4 |  |  | Joseph Levy |  |  | WEP and TKIP should no longer be used as an example of a cryptographic algorithm used by 802.11, as WEP is obsolete and TKIP is deprecated. (as stated at 353.46 and 353.48) | Remove WEP and TKIP as example cryptographic algorithms. Also remove the WEP reference in the footnote on page 321. |  | GEN | deprecate - obsolete | Submission Required | GEN: 2022-03-09 13:58:21Z - status set to: Submission Required |  |  |  | 2022-03-09 13:58 | GEN
1300 | Mark Hamilton | 258 | 1 | 4.10.3 | 338 | 22 | T | Y | 338 | 22 | 4.10.3 |  |  | Mark HAMILTON |  |  | 4.10.3 is way too detailed for clause 4 (frame exchange diagrams, etc.) Move it (to 11?). Same for 4.10.4, and 4.10.5. | A submission will be provided. |  | GEN | Submission Required | Submission Required | GEN: 2022-03-09 14:01:23Z - status set to: Submission Required |  |  |  | 2022-03-09 14:02 | GEN
1882 | Mark RISON | 258 | 1 | 4 |  |  | T | Y |  |  | 4 |  |  | Mark RISON |  |  | "A DMG BSS is a QoS BSS." might be better (a) not just in Clause 4 and (b) with a tie-in to dot11QoSOptionImplemented | Add a statement to that effect in Clause 10, mentioning dot11QoSOptionImplemented |  | GEN | Submission Required | Submission Required | GEN: 2022-03-08 16:14:37Z - status set to: Submission Required |  |  |  | 2022-03-08 16:15 | GEN
1302 | Mark Hamilton | 258 | 1 | 4.3.8 | 273 | 1 | T | Y | 273 | 1 | 4.3.8 |  |  | Mark HAMILTON |  |  | In many cases, the use of "non-AP STA" is inconsistent with the definition. The definition is simply, "A STA that is not contained within an access point (AP)." without consideration for whether this is in the context of an infrastructre network. So, for example, an IBSS, mesh or PBSS STA is a non-AP STA, by definition. That makes statements like the cited paragraph in 4.3.8 confusing and self-contradictory. Related, the PICS uses the term "Independent station" (CFIndepSTA) to mean not an AP and also not mesh and not OCB. So, that is a "infrastructure non-AP STA or IBSS STA" it seems. Is that intended? Is that useful in the body text contexts where "non-AP STA" is used? | Consider if the definition should be restricted to "in an infrastructure context", or if the uses of non-AP STA (for example in 4.3.8) should explicitly say "infrastructure". A submission will be provided, once task group direction can be determined. |  | GEN | GEN Discuss direction | Discuss | GEN: 2022-03-09 13:21:44Z - status set to: Discuss |  |  |  | 2022-03-09 13:22 | GEN
2114 | Mark RISON | 258 | 1 | 8 |  |  | T | Y |  |  | 8 |  |  | Mark RISON |  |  | The description of the vectors in Clause 8 makes no sense. The various PHYs have very different vectors, so trying to have a generic description just doesn't work ("The name of the field used to specify the Tx data rate and report the Rx data rate may vary for different PHYs"). | Delete the PHY vectors subclause in Clause 8 (or make it just say that each PHY defines its vectors), and move all the information to the PHY clauses. The PHYCONFIG_VECTORs should be described in tabular form, as the TX/RXVECTORs are |  | GEN | Submission Required | Submission Required | GEN: 2022-03-08 15:55:56Z - status set to: Submission Required |  |  |  | 2022-03-08 15:56 | GEN
1308 | Mark Hamilton | 258 | 1 | 1.4 | 182 | 39 | T | Y | 182 | 39 | 1.4 |  |  | Mark HAMILTON |  |  | "ASCII" needs to specified. | State that "ASCII" refers to 7-bit US-ASCII per RFC 20. Add a reference to RFC 20 in clause 2. |  | GEN | GEN Discuss direction | Discuss | GEN: 2022-04-28 20:42:38Z - status set to: Discuss - Assign to Mark HAMILTON to bring back to discuss: at page 182.40 after the sentence, add "ASCII refers to 7-bit US-ASCII per IETF RFC 20 (see IETF RFC 20)." Add a reference to RFC 20 in clause 2. "IETF RFC 20, ASCII format for Network Interchange, October 1969" GEN: 2022-03-09 01:06:32Z - status set to: Review Proposed Resolution: Revised; at page 182.40 after the sentence, add "ASCII refers to 7-bit US-ASCII per RFC 20." Add a reference to RFC 20 in clause 2. |  |  |  | 2022-04-28 20:43 | GEN
1310 | Mark Hamilton | 258 | 1 | 3.2 | 225 | 23 | T | Y | 225 | 23 | 3.2 |  |  | Alfred Asterjadhi |  |  | We now have a specific definition for the term "identifier", and it is (only) used for WUR frames? Surely that is not how to interpret every occurrence of "identifier" in our Standard. | Add an adjective to distinguish this particular usage, perhaps "WUR broadcast identifier"? |  | GEN | Clause 3 - Submission Required | Submission Required | GEN: 2022-03-11 04:10:29Z - status set to: Submission Required - changing the definition will also require a check that when it is used it has the correct new name - Need locations of where the changes will be made. |  |  |  | 2022-04-02 13:31 | GEN
1316 | Mark Hamilton | 258 | 1 | 5.1.1.2 | 350 | 49 | T | Y | 350 | 49 | 5.1.1.2 |  |  | Mark HAMILTON |  |  | 5.1.1.2 (Determination of UP) needs to be updated to note that MSCS can now determine the UP, also. | A submission will be provided. |  | GEN | Submission Required | Submission Required | GEN: 2022-03-09 14:12:22Z - status set to: Submission Required |  |  |  | 2022-03-09 14:12 | GEN
1326 | Mark Hamilton | 258 | 1 | 3.1 | 195 | 48 | T | Y | 195 | 48 | 3.1 |  |  | Mark HAMILTON |  |  | The definitions of "group addressed" and "individually addressed" don't include A-MSDU, A-MPDU, MMPDU (or NDP?). | Add the others, as in, "When applied to a medium access control (MAC) service data unit (MSDU) or ... (A-MSDU), it is an MSDU or A-MSDU with a group address as the destination address (DA). When applied to a ... (MPDU), ... (MMPDU), or ... (NDP) it is an MPDU, MMPDU or NDP with a group address as the Address 1 field." Do the same for "individually addressed" defintion. |  | GEN | Clause 3 - Submission Required | Submission Required | GEN: 2022-04-27 15:03:15Z - status set to: Submission Required GEN: 2022-03-09 01:47:00Z - status set to: Review Proposed resolution: Revised: at p195.48 change "group addressed: When applied to a medium access control (MAC) service data unit (MSDU), it is an MSDU with a group address as the destination address (DA). When applied to a MAC protocol data unit (MPDU), it is an MPDU with a group address in the Address 1 field. Syn: multicast. TO "group addressed: When applied to a medium access control (MAC) service data unit (MSDU) or aggregate medium access control (MAC) service data unit (A-MSDU), it is an MSDU or A-MSDU with a group address as the destination address (DA). When applied to a MAC protocol data unit (MPDU), medium access control (MAC) management protocol data unit (MMPDU), or null data physical layer (PHY) protocol data unit (PPDU) (NDP), it is an MPDU, MMPDU or NDP with a group address in the Address 1 field. Syn: multicast. At P196.21: Change "individually addressed: When applied to a medium access control (MAC) service data unit (MSDU), it is an MSDU with an individual address as the destination address (DA). When applied to a MAC protocol data unit (MPDU), it is an MPDU with an individual address in the Address 1 field. Syn: directed, unicast." TO "individually addressed: When applied to a medium access control (MAC) service data unit (MSDU), or an aggregate medium access control (MAC) service data unit (A-MSDU), it is an MSDU or A-MSDU with an individual address as the destination address (DA). When applied to a MAC protocol data unit (MPDU), a medium access control (MAC) management protocol data unit (MMPDU), or a null data physical layer (PHY) protocol data unit (PPDU) (NDP), it is an MPDU, MMPDU or NDP with an individual address in the Address 1 field. Syn: directed, unicast. GEN: 2022-03-09 01:46:45Z - Proposed Change: Add the others, as in, "When applied to a medium access control (MAC) service data unit (MSDU) or ... (A-MSDU), it is an MSDU or A-MSDU with a group address as the destination address (DA). When applied to a ... (MPDU), ... (MMPDU), or ... (NDP) it is an MPDU, MMPDU or NDP with a group address as the Address 1 field." Do the same for "individually addressed" defintion. |  |  |  | 2022-04-27 19:32 | GEN
1339 | Mark Hamilton | 258 | 1 | 4.10.3.2 | 340 | 14 | T | Y | 340 | 14 | 4.10.3.2 |  |  | Mark HAMILTON |  |  | Subsequent MMPDUs are are decrypted. | Insert "MMPDUs ... and" to be "all subsequent MMPDUs (if management frame protection is negotiated) and MSDUs" |  | GEN | Submission Required | Submission Required | GEN: 2022-04-28 21:20:48Z - status set to: Submission Required Assigned to Mark HAMILTON Cryptographic encapsulation or decapsulation could be used instead of encrypt/decrypt. GEN: 2022-04-28 21:16:48Z - P340.13: Installing the PTK, and where applicable the GTK and, if management frame protection is negotiated, the IGTK, causes the MAC to encrypt and decrypt all subsequent MSDUs irrespective of their path through the controlled or uncontrolled ports. Change to: "Installing the PTK, and where applicable the GTK and, if management frame protection is negotiated, the IGTK, causes the MAC to encrypt and decrypt all subsequent MMPDUs (if management frame protection is negotiated) and MSDUs irrespective of their path through the controlled or uncontrolled ports. GEN: 2022-03-09 14:05:32Z - status set to: Review |  |  |  | 2022-05-01 14:56 | GEN
1269 | Joseph Levy | 258 | 1 |  |  |  | G | Y | [5 empty] | Joseph Levy |  |  | The 802.11 specification should not have requirements based on passive actions. A requirement to receive a PPDU or listen to a channel are not acceptable requirement as there is no way to verify if a PPDU is received or a STA is listen. Requirements should only be based on verifiable actions. Such as transmission of a PPDU, the setting of a MIB variable, or the setting of the value of a field. Therefore all requirements that require a STA to listen or receive a PPDU should be replaced with a meaningful requirement. e.g. when an xyz PPDU is receive the STA shall ... (do something, e.g. transmit an ACK). | Replace the passive requirements in the specification, with active requirements that can be verified. e.g. the requirement that a STA is in doze state is impossible to verify and is not true as a STA can be in awake state at anytime it choses, the time allocated to doze state is a requirement on STAs with PPDUs to be sent to the STA to not send them until the agreed wake time or wake indication is received. |  | GEN | Submission Required | Submission Required | GEN: 2022-03-09 00:42:46Z - status set to: Submission Required |  |  |  | 2022-03-09 00:43 | GEN
1301 | Mark Hamilton | 258 | 1 | 6.3.32 | 530 | 24 | T | Y | 530 | 24 | 6.3.32 |  |  | Mark HAMILTON |  |  | Many primitives in clause 6.3 are just "boilerplate" and don't add any useful information. For example, Link Measurement primitives are just a list of the fields in frame, and serve to "request that a Link Measurement Request frame be sent", etc. This is just overhead in the Standard for no benefit. Consider consolidating all such primtiives into a table that simply identifies that such a set of primitives exists for each management frame, with "boilerplate" action and description. Some primitives, like Channel Availabitily Query are even worse, simply passing the entire frame contents into the primitive as a "blob". These would benefit from the consolidation, by indicating that the primtive takes/gives a set of values from/to the SME, and remove the notion that the SME is actually construcing a frame format. | A submission will be provided. |  | GEN | Submission Required | Submission Required | GEN: 2022-03-09 15:56:30Z - status set to: Submission Required |  |  |  | 2022-03-09 15:57 | GEN
2032 | Mark RISON | 258 | 1 | 3.2 |  |  | T | Y |  |  | 3.2 | [5 empty] | "primary access category (AC): The AC associated with the enhanced distributed channel access function (EDCAF) that gains channel access." definition is not clear. If an EDCAF gains the medium, and an RDG is granted to another STA, is that other STA transmitting under the primary AC? Does "associated with" mean "that is the same AC as" or "that is a part of"? | Add a "NOTE---If an EDCAF gains channel access, and an RDG is granted to another STA, that STA is transmitting under the primary AC" |  | GEN | GEN primary access category | Discuss | GEN: 2022-03-11 03:45:56Z - status set to: Discuss Similar CIDS: 2030, 2031, 2032, 2033 |  |  |  | 2022-05-12 04:24 | GEN
1938 | Mark RISON | 258 | 1 | 1.5 |  |  | T | Y |  |  | 1.5 | [5 empty] | There are references to "sequence counter"s (with varying capitalisation) in 4.9.4, 5.1.5.1 inc. F5-2, 6.4.3.3, 10.23.2.12.1, 10.25.8.4, 12.5.4.4, but what does this refer to? SN? PN/IPN/BIPN/etc.? Something else? | At the end of 1.5 add "A sequence counter is to be understood as the value in the Sequence Number field or as the PN/IPN/BIPN, as appropriate to the context." |  | GEN | GEN Discuss direction | Discuss | GEN: 2022-03-08 16:14:08Z - status set to: Discuss 1.5 is "Terminology for mathematical, logical, and bit operations" the "sequence counter" does not seem to fit in this set of definitions. |  |  |  | 2022-03-08 16:14 | GEN
1996 | Mark RISON | 258 | 1 |  |  |  | T | Y | [5 empty] | Mark RISON |  |  | "A-MSDU frame" is not clear | Change each of the ~12 instances to "MPDU that contains an A-MSDU" (I can provide locations) |  | GEN | Submission Required | Submission Required | GEN: 2022-04-22 22:51:22Z - status set to: Submission Required GEN: 2022-03-31 19:08:10Z - status set to: Ready for Motion REVISED (GEN: 2022-03-31 19:07:08Z) Add the following definition in 3.2: "aggregate medium access control (MAC) service data unit (A-MSDU) frame: A frame that contains an A-MSDU." This is the effect change from CID 1997 (Accept). Move to GEN AdHoc PHY: 2022-03-28 16:00:58Z - see also CID 1997 PHY: 2022-01-17 20:47:13Z - status set to: Submission Required confirm direction |  |  |  | 2022-06-01 14:47 | GEN
1997 | Mark RISON | 258 | 1 | 3.2 |  |  | T | Y |  |  | 3.2 |  |  | Mark RISON |  |  | "A-MSDU frame" is not clear | Add the following definition in 3.2: "aggregate medium access control (MAC) service data unit (A-MSDU) frame: A frame that contains an A-MSDU." |  | GEN | Submission Required | Submission Required | GEN: 2022-04-22 22:50:27Z - status set to: Submission Required GEN: 2022-03-28 15:56:59Z - status set to: Ready for Motion GEN: 2022-03-28 15:56:10Z - ACCEPTED (GEN: 2022-03-28 15:58:27Z) Similar issue different direction for CID 1996. GEN: 2022-03-11 03:44:22Z - status set to: Review Proposed Resolution: Accept |  |  |  | 2022-04-22 22:52 | GEN
1999 | Mark RISON | 258 | 1 | 12.5.3.4.1 |  |  | G | Y |  |  | 12.5.3.4.1 |  |  | Mark RISON |  |  | Figure 12-23--CCMP decapsulation block diagram is still fuzzy | De-fuzz it (or take the GCMP one and adapt it for GCMP) |  | GEN | Submission Required | Submission Required | GEN: 2022-03-08 16:10:36Z - status set to: Submission Required - updated visio will be required. |  |  |  | 2022-03-08 16:48 | GEN
2005 | Mark RISON | 258 | 1 | 1.4 |  |  | T | Y |  |  | 1.4 |  |  | Jon Rosdahl |  |  | "if dot11blah is foo" can reasonably be understood as "if dot11blah is present and is foo". However, "if dot11blah is not foo" is ambiguous: does it mean "if dot11blah is present and is not foo" or does it mean "if dot11blah is not present or is not foo"? | Insert at the end of 1.4: In this standard, "if dot11blah is foo" is to be understood as "if dot11blah is present and is foo". "if dot11blah is not foo" is to be understood as "if dot11blah is present and is not foo" or "if dot11blah is not present or is not foo", depending on the context. |  | GEN | GEN Review Set | Review | GEN: 2022-06-06 18:13:47Z - Two alternative Proposals to Review: REJECTED. The issue proposed in the comment is addressed by the text in 1.4 on page 182, lines 47-55. The convention for "<x> is" would equally apply to "<x> is not" and the usage of "is present" text does not need to be included in the "word usage" sub-clause since "is present" is not ambiguous --- Alternatively, we could add an additional bullet to the paragraph at 182.47. REVISED. Add a sentence to the existing text to cover the "is not" case. The usage of "is present" text does not need to be included in the "word usage" sub-clause since "is present" is not ambiguous. At 182.51, insert the following bullet after the first bullet: "if “<x> is not” is used in a context that relates to the testing or setting the value of “<x>” this usage is to be interpreted as though written “the value of <x> is not” GEN: 2022-06-06 16:01:08Z - status set to: Review Proposed Resolution: Reject -- Add Rejection reason after the Telecon GEN: 2022-03-15 18:51:05Z - status set to: Discuss Insert at the end of 1.4: In this standard, "if dot11blah is foo" is to be understood as "if dot11blah is present and is foo". "if dot11blah is not foo" is to be understood as "if dot11blah is present and is not foo" or "if dot11blah is not present or is not foo", depending on the context. |  |  |  | 2022-06-09 16:19 | GEN
2019 | Mark RISON | 258 | 1 | 3.2 |  |  | T | Y |  |  | 3.2 |  |  | Mark RISON |  |  | "NOTE--The MMPDU occupies a position in the management plane similar to that of the MAC service data unit (MSDU) in the data plane. An MSDU or MMPDU is transmitted in one or more MAC protocol data units (MPDUs) (with the Type field set to Data or Management, respectively). An MSDU can be carried in an aggregate MAC service data unit (A-MSDU). An A-MSDU is transmitted in one MPDU. An MSDU, A-MSDU, or MMPDU can be carried (in an MPDU) in an aggregate MAC protocol data unit (A-MPDU)." should be moved to a more prominent place, possibly with some diagrams, and cover new DUs, e.g. S-MPDUs (they are a type of MPDU, not something that contains an MPDU) and EOF MPDUs | Move this to the end of 10.2.1 |  | GEN | Clause 3 - Submission Required | Submission Required | GEN: 2022-03-11 03:42:40Z - status set to: Submission Required |  |  |  | 2022-03-11 04:35 | GEN
2127 | Mark RISON | 258 | 1 |  |  |  | G | Y | [5 empty] | Mark RISON |  |  | CIDs on D0.0 that are about generic editorial or technical issues also apply to D1.0 for the amendments that have been folded in | Make similar changes to those made for D0.0 |  | GEN | Submission Required | Submission Required | GEN: 2022-03-08 17:52:04Z - status set to: Submission Required |  |  |  | 2022-03-08 17:52 | GEN
2031 | Mark RISON | 258 | 1 | 3.2 |  |  | T | Y |  |  | 3.2 | [5 empty] | "primary access category (AC): The AC associated with the enhanced distributed channel access function (EDCAF) that gains channel access." definition is not clear. If an EDCAF gains the medium, and an RDG is granted to another STA, is that other STA transmitting under the primary AC? Does "associated with" mean "that is the same AC as" or "that is a part of"? | Change "associated with" to "that is the AC of" |  | GEN | GEN primary access category | Discuss | GEN: 2022-03-11 03:45:38Z - status set to: Discuss Similar CIDS: 2030, 2031, 2032, 2033 |  |  |  | 2022-05-12 04:24 | GEN
2126 | Mark RISON | 258 | 1 |  |  |  | G | Y | [5 empty] | Mark RISON |  |  | The following CIDs on D0.0 also apply to D1.0 for the amendments that have been folded in: 161, 238, 256, 285, 291, 407, 465, 515. 527 | Make similar changes to those made for D0.0 |  | GEN | Submission Required | Submission Required | GEN: 2022-03-08 16:42:06Z - status set to: Submission Required to indicate the specific issue to be corrected and where the issue is located. |  |  |  | 2022-03-08 16:43 | GEN
2033 | Mark RISON | 258 | 1 | 3.2 |  |  | T | Y |  |  | 3.2 | [5 empty] | "primary access category (AC): The AC associated with the enhanced distributed channel access function (EDCAF) that gains channel access." definition is not clear. If an EDCAF gains the medium, and an RDG is granted to another STA, is that other STA transmitting under the primary AC? Does "associated with" mean "that is the same AC as" or "that is a part of"? | Add a "NOTE---If an EDCAF gains channel access, and an RDG is granted to another STA, that STA is not transmitting under the primary AC" |  | GEN | GEN primary access category | Discuss | GEN: 2022-03-11 03:46:15Z - status set to: Discuss Similar CIDS: 2030, 2031, 2032, 2033 |  |  |  | 2022-05-12 04:24 | GEN
2035 | Mark RISON | 258 | 1 | 4.3.10 |  |  | T | Y |  |  | 4.3.10 |  |  | Mark RISON |  |  | There is stuff in Clause 4 about HCCA involving reserving the medium, but it doesn't have any shalls and it's not particularly visible. Better to put in Clause 10 with some shalls | Move all but the first two paras of 4.3.10 to the end of 10.23.1 |  | GEN | Submission Required | Submission Required | GEN: 2022-03-08 16:08:04Z - status set to: Submission Required |  |  |  | 2022-03-08 16:08 | GEN
2038 | Mark RISON | 258 | 1 | 6.5.4.2 |  |  | T | Y |  |  | 6.5.4.2 |  |  | Mark RISON |  |  | aCMMGPPMinListeningTime and other PHY characteristics are missing from 6.5.4.2 | Add a row with aCMMGPPMinListeningTime, Integer, The minimum time (in microseconds) CMMG STA moves to and stays in listening mode to the table in 6.5.4.2 |  | GEN | Submission Required | Submission Required | GEN: 2022-03-08 16:07:38Z - status set to: Submission Required |  |  |  | 2022-03-08 16:08 | GEN
2039 | Mark RISON | 258 | 1 | 6.5.4.2 |  |  | T | Y |  |  | 6.5.4.2 |  |  | Mark RISON |  |  | aCMMGPPMinListeningTime and other PHY characteristics are missing from 6.5.4.2 | Look at all the PHY characteristics tables, and add the missing ones to the table in 6.5.4.2 |  | GEN | Submission Required | Submission Required | GEN: 2022-03-08 16:06:25Z - status set to: Submission Required |  |  |  | 2022-03-08 16:07 | GEN
2061 | Mark RISON | 258 | 1 | 6 |  |  | T | Y |  |  | 6 |  |  | Mark RISON |  |  | Some ResultCode parameters to the MLME SAP don't exist as Status Codes. This is OK for those that don't say they are a Status Code, but then they need to be described in the rightmost column of the row of the table they appear in | As it says in the comment |  | GEN | Submission Required | Submission Required | GEN: 2022-03-08 15:56:37Z - status set to: Submission Required |  |  |  | 2022-03-08 15:57 | GEN
2221 | Payam Torab Jahromi | 258 | 1 | 6.3.57.4.2 | 611 | 21 | T | Y | 611 | 21 | 6.3.57.4.2 |  |  | Payam Torab |  |  | According to 11.21.7.3 (BSS transition management request) BTM Request frames can be group addressed, but the corresponding service primitive does not include the group addressed case. | Add group addressed to the primitive. |  | GEN | Submission Required | Submission Required | GEN: 2022-03-09 15:59:20Z - status set to: Submission Required |  |  |  | 2022-03-09 15:59 | GEN
2030 | Mark RISON | 258 | 1 | 3.2 |  |  | T | Y |  |  | 3.2 | [5 empty] | "primary access category (AC): The AC associated with the enhanced distributed channel access function (EDCAF) that gains channel access." definition is not clear. If an EDCAF gains the medium, and an RDG is granted to another STA, is that other STA transmitting under the primary AC? Does "associated with" mean "that is the same AC as" or "that is a part of"? | Change "associated with" to "that is part of" |  | GEN | GEN primary access category | Discuss | GEN: 2022-03-11 03:46:05Z - status set to: Discuss Similar CIDS: 2030, 2031, 2032, 2033 |  |  |  | 2022-05-12 04:24 | GEN

## GEN Review Set
CID | Commenter | LB | Draft | Clause Number(C) | Page(C) | Line(C) | Type of Comment | Part of No Vote | Page | Line | Clause | Duplicate of CID | Resn Status | Assignee | Submission | Motion Number | Comment | Proposed Change | Resolution | Owning Ad-hoc | Comment Group | Ad-hoc Status | Ad-hoc Notes | Edit Status | Edit Notes | Edited in Draft | Last Updated | Last Updated By
2005 | Mark RISON | 258 | 1 | 1.4 |  |  | T | Y |  |  | 1.4 |  |  | Jon Rosdahl |  |  | "if dot11blah is foo" can reasonably be understood as "if dot11blah is present and is foo". However, "if dot11blah is not foo" is ambiguous: does it mean "if dot11blah is present and is not foo" or does it mean "if dot11blah is not present or is not foo"? | Insert at the end of 1.4: In this standard, "if dot11blah is foo" is to be understood as "if dot11blah is present and is foo". "if dot11blah is not foo" is to be understood as "if dot11blah is present and is not foo" or "if dot11blah is not present or is not foo", depending on the context. |  | GEN | GEN Review Set | Review | GEN: 2022-06-06 18:13:47Z - Two alternative Proposals to Review: REJECTED. The issue proposed in the comment is addressed by the text in 1.4 on page 182, lines 47-55. The convention for "<x> is" would equally apply to "<x> is not" and the usage of "is present" text does not need to be included in the "word usage" sub-clause since "is present" is not ambiguous --- Alternatively, we could add an additional bullet to the paragraph at 182.47. REVISED. Add a sentence to the existing text to cover the "is not" case. The usage of "is present" text does not need to be included in the "word usage" sub-clause since "is present" is not ambiguous. At 182.51, insert the following bullet after the first bullet: "if “<x> is not” is used in a context that relates to the testing or setting the value of “<x>” this usage is to be interpreted as though written “the value of <x> is not” GEN: 2022-06-06 16:01:08Z - status set to: Review Proposed Resolution: Reject -- Add Rejection reason after the Telecon GEN: 2022-03-15 18:51:05Z - status set to: Discuss Insert at the end of 1.4: In this standard, "if dot11blah is foo" is to be understood as "if dot11blah is present and is foo". "if dot11blah is not foo" is to be understood as "if dot11blah is present and is not foo" or "if dot11blah is not present or is not foo", depending on the context. |  |  |  | 2022-06-09 16:19 | GEN

## GEN McCann review
CID | Commenter | LB | Draft | Clause Number(C) | Page(C) | Line(C) | Type of Comment | Part of No Vote | Page | Line | Clause | Duplicate of CID | Resn Status | Assignee | Submission | Motion Number | Comment | Proposed Change | Resolution | Owning Ad-hoc | Comment Group | Ad-hoc Status | Ad-hoc Notes | Edit Status | Edit Notes | Edited in Draft | Last Updated | Last Updated By
2188 | Michail Koundourakis | 258 | 1 | 10.23.2.5 | 2211 | 31 | G | Y | 2211 | 31 | 10.23.2.5 |  |  | Stephen McCann | 11-22/627 |  | Event a) does not exist in the referred 10.23.2.8, so it is not possible to follow the "as described" reference. | Maybe this is a reference to 10.23.2.2 event a) instead, but then there is mention of CW there. The correct reference shall be provided, otherwise delete the text? |  | GEN | GEN McCann review | Review | GEN: 2022-04-27 17:20:03Z - Minutes excerpt Concern that we had discussed Backoff/retry in the past, and want to ensure we are consistent. Suggest that Menzo be made aware of the proposal. The Reference is noted as incorrect and should be updated. ACTION ITEM #6: Stephen MCCANN to contact Menzo about CID 2188 and open a discussion on the reflector. GEN: 2022-03-11 04:29:01Z - status set to: Discuss NOTE 1—In the case of rule e), the STA selects a new random number using the current value of CW[AC], and the retry counts are not updated [as described in 10.23.2.8 (Multiple frame transmission in an EDCA TXOP); backoff procedure invoked for event a)]. 10.23.2.2 EDCA backoff procedure |  |  |  | 2022-06-06 14:57 | GEN

## Clause 3 - Discuss
CID | Commenter | LB | Draft | Clause Number(C) | Page(C) | Line(C) | Type of Comment | Part of No Vote | Page | Line | Clause | Duplicate of CID | Resn Status | Assignee | Submission | Motion Number | Comment | Proposed Change | Resolution | Owning Ad-hoc | Comment Group | Ad-hoc Status | Ad-hoc Notes | Edit Status | Edit Notes | Edited in Draft | Last Updated | Last Updated By
1864 | Mark RISON | 258 | 1 | 3.2 | 195 | 31 | T | Y | 195 | 31 | 3.2 |  |  | Youhan KIM |  |  | Puncturing has broken the definition of "frequency segment: A contiguous block of spectrum used by a transmission" | Append " or a block of spectrum used by a transmission that would be contiguous were it not punctured" |  | GEN | Clause 3 - Discuss | Discuss | GEN: 2022-06-06 15:44:40Z - Assign to Youhan KIM GEN: 2022-03-11 03:49:13Z - status set to: Discuss |  |  |  | 2022-06-06 15:45 | GEN

## deprecate - obsolete
CID | Commenter | LB | Draft | Clause Number(C) | Page(C) | Line(C) | Type of Comment | Part of No Vote | Page | Line | Clause | Duplicate of CID | Resn Status | Assignee | Submission | Motion Number | Comment | Proposed Change | Resolution | Owning Ad-hoc | Comment Group | Ad-hoc Status | Ad-hoc Notes | Edit Status | Edit Notes | Edited in Draft | Last Updated | Last Updated By
1267 | Joseph Levy | 258 | 1 | 4.5.4.4 | 321 | 28 | T | Y | 321 | 28 | 4.5.4.4 |  |  | Joseph Levy |  |  | WEP and TKIP should no longer be used as an example of a cryptographic algorithm used by 802.11, as WEP is obsolete and TKIP is deprecated. (as stated at 353.46 and 353.48) | Remove WEP and TKIP as example cryptographic algorithms. Also remove the WEP reference in the footnote on page 321. |  | GEN | deprecate - obsolete | Submission Required | GEN: 2022-03-09 13:58:21Z - status set to: Submission Required |  |  |  | 2022-03-09 13:58 | GEN
1266 | Joseph Levy | 258 | 1 | 4.5.4.1 | 319 | 26 | T | Y | 319 | 26 | 4.5.4.1 |  |  | Joseph Levy |  |  | WEP encryption is mentioned. WEP is obsolete and should not be used as an example of a means to provide data confidentiality. | WEP is obsolete and should not be used as an example of a means to provide data confidentiality, provide an updated example for how data confidentiality can be provided e.g., RSNA. |  | GEN | deprecate - obsolete | Submission Required | GEN: 2022-03-09 13:35:45Z - status set to: Submission Required |  |  |  | 2022-03-11 04:44 | GEN
1643 | Mark RISON | 258 | 1 |  |  |  | T | Y | [5 empty] | Mark RISON |  |  | TKIP should no longer be used | Delete Subclause 12.5.2 |  | GEN | deprecate - obsolete | Submission Required | GEN: 2022-03-08 17:44:59Z - one alternative would be to change from deprecated to Obsolete. PHY: 2022-02-27 17:51:47Z - status set to: Submission Required PHY: 2022-01-17 20:40:42Z - status set to: Ready for Motion confirmdirection |  |  |  | 2022-03-08 17:46 | GEN
1642 | Mark RISON | 258 | 1 |  |  |  | T | Y | [8 empty] | WEP is worse than useless | Delete Subclause 12.3.2 |  | GEN | deprecate - obsolete | Discuss | PHY: 2022-01-17 10:42:42Z - status set to: Discuss |  |  |  | 2022-03-09 01:04 | GEN
1640 | Mark RISON | 258 | 1 |  |  |  | T | Y | [5 empty] | Mark RISON |  |  | It's not clear that anyone cares about PBSS operation anymore, and this is not being maintained with addition of new features | Deprecate PBSS operation |  | GEN | deprecate - obsolete | Submission Required | GEN: 2022-03-08 17:02:23Z - Follow-up email sent 3/8/2022. PHY: 2022-02-14 16:26:04Z - Bring to reflector PHY: 2022-01-17 20:42:49Z - status set to: Submission Required confirm direction |  |  |  | 2022-03-08 17:43 | GEN
1639 | Mark RISON | 258 | 1 |  |  |  | T | Y | [5 empty] | Mark RISON |  |  | It's not clear that anyone cares about IBSS operation anymore, and this is not being maintained with addition of new features | Deprecate IBSS operation |  | GEN | deprecate - obsolete | Submission Required | PHY: 2022-02-14 16:26:17Z - Bring to reflector PHY: 2022-01-17 20:46:35Z - status set to: Submission Required confirmdirection |  |  |  | 2022-03-09 00:43 | GEN
1083 | Daniel Harkins | 258 | 1 | 12.7.2 | 3206 |  | T | Y | 3206 |  | 12.7.2 |  |  | Michael Montemurro |  |  | remove deprecated and obsolete ciphers | remove the first three rows of the rows of table 12-8 (note how the proposed resolution doesn't say "as in comment"?) |  | GEN | deprecate - obsolete | Discuss | GEN: 2022-06-06 14:51:20Z - status set to: Discuss Move to GEN with deprecate/obsolete comments. SEC: 2022-02-09 21:47:16Z - status set to: Review The cited table is entitled "Cipher suite key lengths" and the first three rows refer to WEP-40, WEP-128, and TKIP. The proposed change would be "remove the first three rows of the rows of table 12-8 " SEC: 2022-01-12 20:51:09Z - status set to: Discuss |  |  |  | 2022-06-06 14:52 | GEN
1393 | Mark RISON | 258 | 1 |  |  |  | T | Y | [5 empty] | Mark RISON |  |  | A DMG SME has suggested that DMG relay should be deprecated. (And if it isn't the addressing rules need to be clarified) | Deprecate DMG relay operation |  | GEN | deprecate - obsolete | Submission Required | PHY: 2022-01-17 20:45:12Z - status set to: Submission Required confirmdirection |  |  |  | 2022-03-31 19:09 | GEN

## GEN Discuss direction
CID | Commenter | LB | Draft | Clause Number(C) | Page(C) | Line(C) | Type of Comment | Part of No Vote | Page | Line | Clause | Duplicate of CID | Resn Status | Assignee | Submission | Motion Number | Comment | Proposed Change | Resolution | Owning Ad-hoc | Comment Group | Ad-hoc Status | Ad-hoc Notes | Edit Status | Edit Notes | Edited in Draft | Last Updated | Last Updated By
1308 | Mark Hamilton | 258 | 1 | 1.4 | 182 | 39 | T | Y | 182 | 39 | 1.4 |  |  | Mark HAMILTON |  |  | "ASCII" needs to specified. | State that "ASCII" refers to 7-bit US-ASCII per RFC 20. Add a reference to RFC 20 in clause 2. |  | GEN | GEN Discuss direction | Discuss | GEN: 2022-04-28 20:42:38Z - status set to: Discuss - Assign to Mark HAMILTON to bring back to discuss: at page 182.40 after the sentence, add "ASCII refers to 7-bit US-ASCII per IETF RFC 20 (see IETF RFC 20)." Add a reference to RFC 20 in clause 2. "IETF RFC 20, ASCII format for Network Interchange, October 1969" GEN: 2022-03-09 01:06:32Z - status set to: Review Proposed Resolution: Revised; at page 182.40 after the sentence, add "ASCII refers to 7-bit US-ASCII per RFC 20." Add a reference to RFC 20 in clause 2. |  |  |  | 2022-04-28 20:43 | GEN
1302 | Mark Hamilton | 258 | 1 | 4.3.8 | 273 | 1 | T | Y | 273 | 1 | 4.3.8 |  |  | Mark HAMILTON |  |  | In many cases, the use of "non-AP STA" is inconsistent with the definition. The definition is simply, "A STA that is not contained within an access point (AP)." without consideration for whether this is in the context of an infrastructre network. So, for example, an IBSS, mesh or PBSS STA is a non-AP STA, by definition. That makes statements like the cited paragraph in 4.3.8 confusing and self-contradictory. Related, the PICS uses the term "Independent station" (CFIndepSTA) to mean not an AP and also not mesh and not OCB. So, that is a "infrastructure non-AP STA or IBSS STA" it seems. Is that intended? Is that useful in the body text contexts where "non-AP STA" is used? | Consider if the definition should be restricted to "in an infrastructure context", or if the uses of non-AP STA (for example in 4.3.8) should explicitly say "infrastructure". A submission will be provided, once task group direction can be determined. |  | GEN | GEN Discuss direction | Discuss | GEN: 2022-03-09 13:21:44Z - status set to: Discuss |  |  |  | 2022-03-09 13:22 | GEN
1938 | Mark RISON | 258 | 1 | 1.5 |  |  | T | Y |  |  | 1.5 | [5 empty] | There are references to "sequence counter"s (with varying capitalisation) in 4.9.4, 5.1.5.1 inc. F5-2, 6.4.3.3, 10.23.2.12.1, 10.25.8.4, 12.5.4.4, but what does this refer to? SN? PN/IPN/BIPN/etc.? Something else? | At the end of 1.5 add "A sequence counter is to be understood as the value in the Sequence Number field or as the PN/IPN/BIPN, as appropriate to the context." |  | GEN | GEN Discuss direction | Discuss | GEN: 2022-03-08 16:14:08Z - status set to: Discuss 1.5 is "Terminology for mathematical, logical, and bit operations" the "sequence counter" does not seem to fit in this set of definitions. |  |  |  | 2022-03-08 16:14 | GEN
1931 | Mark RISON | 258 | 1 | 4.4.3 | 312 | 15 | T | Y | 312 | 15 | 4.4.3 | [5 empty] | "4.4.3 PBSS control point service (PCPS) The service provided by the PCP of a PBSS is known as the PCPS. [...] The services that comprise the PCPSs are the following: [...] d) QoS traffic scheduling 4.5.2.3 QoS traffic scheduling QoS traffic scheduling provides intra-BSS QoS frame transfers" needs to make d) optional because a PCP is not required to support forwarding (see PCP Forwarding subfield) | At 312.29 after "d) QoS traffic scheduling" append " (optional)" |  | GEN | GEN Discuss direction | Discuss | GEN: 2022-03-09 13:35:13Z - status set to: Discuss Context: the comment: "4.4.3 PBSS control point service (PCPS) (312.16) The service provided by the PCP of a PBSS is known as the PCPS. […] The services that comprise the PCPSs are the following: […] d) QoS traffic scheduling 4.5.2.3 QoS traffic scheduling (p316.26 - full paragraph) QoS traffic scheduling provides intra-BSS QoS frame transfers under the HCF, using either contention based or controlled channel access. At each TXOP, a traffic scheduling entity at the STA selects a frame for transmission, from the set of frames at the heads of a plurality of traffic queues, based on requested UP and/or parameter values in the traffic specification (TSPEC) for the requested MSDU. Additional information is available in 10.23 (HCF). QoS traffic scheduling provides intra-BSS QoS frame transfers" needs to make d) optional because a PCP is not required to support forwarding (see PCP Forwarding subfield) p1493.20: The PCP Forwarding subfield is set to 1 if the STA, while operating as a PCP, is capable of forwarding frames it receives from a non-PCP STA and destined to another non-PCP STA in the PBSS. This subfield is set to 0 otherwise. |  |  |  | 2022-03-09 13:35 | GEN
1891 | Mark RISON | 258 | 1 | 1.4 | 182 | 50 | T | Y | 182 | 50 | 1.4 | [5 empty] | "The FFE field is present if the Status Code field is zero or 126." etc. -- need to say not present otherwise | At the end of the last para of 1.4 add "If a field or element is defined to be present if certain conditions are met, this is to be understood as meaning the field or element is not present if these conditions are not met." |  | GEN | GEN Discuss direction | Discuss | GEN: 2022-03-11 04:36:50Z - status set to: Discuss |  |  |  | 2022-03-11 04:37 | GEN
1746 | Mark RISON | 258 | 1 | 5.1.1.4 | 351 | 56 | T | Y | 351 | 56 | 5.1.1.4 | [5 empty] | "QoSAck, if the frame is an individually addressed frame and is acknowledged by the STA." -- not for a non-AP STA's broadcast to an AP (which is an acked individually addressed frame when it is transmitted by the non-AP STA and received by the AP). Cf. the rules for QoS immediately above (see CID 393) | Add a "NOTE---This includes a non-AP STA's broadcast, at the AP." |  | GEN | GEN Discuss direction | Discuss | GEN: 2022-03-09 15:33:37Z - status set to: Discuss |  |  |  | 2022-03-09 15:34 | GEN

## GEN primary access category
CID | Commenter | LB | Draft | Clause Number(C) | Page(C) | Line(C) | Type of Comment | Part of No Vote | Page | Line | Clause | Duplicate of CID | Resn Status | Assignee | Submission | Motion Number | Comment | Proposed Change | Resolution | Owning Ad-hoc | Comment Group | Ad-hoc Status | Ad-hoc Notes | Edit Status | Edit Notes | Edited in Draft | Last Updated | Last Updated By
2033 | Mark RISON | 258 | 1 | 3.2 |  |  | T | Y |  |  | 3.2 | [5 empty] | "primary access category (AC): The AC associated with the enhanced distributed channel access function (EDCAF) that gains channel access." definition is not clear. If an EDCAF gains the medium, and an RDG is granted to another STA, is that other STA transmitting under the primary AC? Does "associated with" mean "that is the same AC as" or "that is a part of"? | Add a "NOTE---If an EDCAF gains channel access, and an RDG is granted to another STA, that STA is not transmitting under the primary AC" |  | GEN | GEN primary access category | Discuss | GEN: 2022-03-11 03:46:15Z - status set to: Discuss Similar CIDS: 2030, 2031, 2032, 2033 |  |  |  | 2022-05-12 04:24 | GEN
2032 | Mark RISON | 258 | 1 | 3.2 |  |  | T | Y |  |  | 3.2 | [5 empty] | "primary access category (AC): The AC associated with the enhanced distributed channel access function (EDCAF) that gains channel access." definition is not clear. If an EDCAF gains the medium, and an RDG is granted to another STA, is that other STA transmitting under the primary AC? Does "associated with" mean "that is the same AC as" or "that is a part of"? | Add a "NOTE---If an EDCAF gains channel access, and an RDG is granted to another STA, that STA is transmitting under the primary AC" |  | GEN | GEN primary access category | Discuss | GEN: 2022-03-11 03:45:56Z - status set to: Discuss Similar CIDS: 2030, 2031, 2032, 2033 |  |  |  | 2022-05-12 04:24 | GEN
2031 | Mark RISON | 258 | 1 | 3.2 |  |  | T | Y |  |  | 3.2 | [5 empty] | "primary access category (AC): The AC associated with the enhanced distributed channel access function (EDCAF) that gains channel access." definition is not clear. If an EDCAF gains the medium, and an RDG is granted to another STA, is that other STA transmitting under the primary AC? Does "associated with" mean "that is the same AC as" or "that is a part of"? | Change "associated with" to "that is the AC of" |  | GEN | GEN primary access category | Discuss | GEN: 2022-03-11 03:45:38Z - status set to: Discuss Similar CIDS: 2030, 2031, 2032, 2033 |  |  |  | 2022-05-12 04:24 | GEN
2030 | Mark RISON | 258 | 1 | 3.2 |  |  | T | Y |  |  | 3.2 | [5 empty] | "primary access category (AC): The AC associated with the enhanced distributed channel access function (EDCAF) that gains channel access." definition is not clear. If an EDCAF gains the medium, and an RDG is granted to another STA, is that other STA transmitting under the primary AC? Does "associated with" mean "that is the same AC as" or "that is a part of"? | Change "associated with" to "that is part of" |  | GEN | GEN primary access category | Discuss | GEN: 2022-03-11 03:46:05Z - status set to: Discuss Similar CIDS: 2030, 2031, 2032, 2033 |  |  |  | 2022-05-12 04:24 | GEN

## S1G
CID | Commenter | LB | Draft | Clause Number(C) | Page(C) | Line(C) | Type of Comment | Part of No Vote | Page | Line | Clause | Duplicate of CID | Resn Status | Assignee | Submission | Motion Number | Comment | Proposed Change | Resolution | Owning Ad-hoc | Comment Group | Ad-hoc Status | Ad-hoc Notes | Edit Status | Edit Notes | Edited in Draft | Last Updated | Last Updated By
2185 | Michael Montemurro | 258 | 1 | 4.3.14 | 280 | 9 | T | Y | 280 | 9 | 4.3.14 |  |  | Dave HALASZ |  |  | Clause 4 is an informative clause that describes, at a high level, WLAN features. However descriptions for the S1G, VHT, HE, and WUR PHYs move towards listing mandatory/optional features. The mandatory/optional status of a feature is normatively described in the PICS (Annex B) and is not needed in clause 4. | Update the descriptions of S1G (4.3.14), VHT (4.3.15), HE (4.3.16), and WUR (4.3.17) features to be high level general descriptions, removing all description of mandatory/optional features. |  | GEN | S1G | Submission Required | GEN: 2022-03-10 19:34:34Z - status set to: Submission Required |  |  |  | 2022-03-10 19:35 | GEN

## Clause 3 - Submission Required
CID | Commenter | LB | Draft | Clause Number(C) | Page(C) | Line(C) | Type of Comment | Part of No Vote | Page | Line | Clause | Duplicate of CID | Resn Status | Assignee | Submission | Motion Number | Comment | Proposed Change | Resolution | Owning Ad-hoc | Comment Group | Ad-hoc Status | Ad-hoc Notes | Edit Status | Edit Notes | Edited in Draft | Last Updated | Last Updated By
1326 | Mark Hamilton | 258 | 1 | 3.1 | 195 | 48 | T | Y | 195 | 48 | 3.1 |  |  | Mark HAMILTON |  |  | The definitions of "group addressed" and "individually addressed" don't include A-MSDU, A-MPDU, MMPDU (or NDP?). | Add the others, as in, "When applied to a medium access control (MAC) service data unit (MSDU) or ... (A-MSDU), it is an MSDU or A-MSDU with a group address as the destination address (DA). When applied to a ... (MPDU), ... (MMPDU), or ... (NDP) it is an MPDU, MMPDU or NDP with a group address as the Address 1 field." Do the same for "individually addressed" defintion. |  | GEN | Clause 3 - Submission Required | Submission Required | GEN: 2022-04-27 15:03:15Z - status set to: Submission Required GEN: 2022-03-09 01:47:00Z - status set to: Review Proposed resolution: Revised: at p195.48 change "group addressed: When applied to a medium access control (MAC) service data unit (MSDU), it is an MSDU with a group address as the destination address (DA). When applied to a MAC protocol data unit (MPDU), it is an MPDU with a group address in the Address 1 field. Syn: multicast. TO "group addressed: When applied to a medium access control (MAC) service data unit (MSDU) or aggregate medium access control (MAC) service data unit (A-MSDU), it is an MSDU or A-MSDU with a group address as the destination address (DA). When applied to a MAC protocol data unit (MPDU), medium access control (MAC) management protocol data unit (MMPDU), or null data physical layer (PHY) protocol data unit (PPDU) (NDP), it is an MPDU, MMPDU or NDP with a group address in the Address 1 field. Syn: multicast. At P196.21: Change "individually addressed: When applied to a medium access control (MAC) service data unit (MSDU), it is an MSDU with an individual address as the destination address (DA). When applied to a MAC protocol data unit (MPDU), it is an MPDU with an individual address in the Address 1 field. Syn: directed, unicast." TO "individually addressed: When applied to a medium access control (MAC) service data unit (MSDU), or an aggregate medium access control (MAC) service data unit (A-MSDU), it is an MSDU or A-MSDU with an individual address as the destination address (DA). When applied to a MAC protocol data unit (MPDU), a medium access control (MAC) management protocol data unit (MMPDU), or a null data physical layer (PHY) protocol data unit (PPDU) (NDP), it is an MPDU, MMPDU or NDP with an individual address in the Address 1 field. Syn: directed, unicast. GEN: 2022-03-09 01:46:45Z - Proposed Change: Add the others, as in, "When applied to a medium access control (MAC) service data unit (MSDU) or ... (A-MSDU), it is an MSDU or A-MSDU with a group address as the destination address (DA). When applied to a ... (MPDU), ... (MMPDU), or ... (NDP) it is an MPDU, MMPDU or NDP with a group address as the Address 1 field." Do the same for "individually addressed" defintion. |  |  |  | 2022-04-27 19:32 | GEN
1310 | Mark Hamilton | 258 | 1 | 3.2 | 225 | 23 | T | Y | 225 | 23 | 3.2 |  |  | Alfred Asterjadhi |  |  | We now have a specific definition for the term "identifier", and it is (only) used for WUR frames? Surely that is not how to interpret every occurrence of "identifier" in our Standard. | Add an adjective to distinguish this particular usage, perhaps "WUR broadcast identifier"? |  | GEN | Clause 3 - Submission Required | Submission Required | GEN: 2022-03-11 04:10:29Z - status set to: Submission Required - changing the definition will also require a check that when it is used it has the correct new name - Need locations of where the changes will be made. |  |  |  | 2022-04-02 13:31 | GEN
2159 | Mark RISON | 258 | 1 | 3 |  |  | T | Y |  |  | 3 |  |  | Mark RISON |  |  | MIB attributes should not be in Clause 3; this should be about concepts not implementation | I can provide locations |  | GEN | Clause 3 - Submission Required | Submission Required | GEN: 2022-03-08 16:30:39Z - status set to: Submission Required |  |  |  | 2022-03-11 04:35 | GEN
2019 | Mark RISON | 258 | 1 | 3.2 |  |  | T | Y |  |  | 3.2 |  |  | Mark RISON |  |  | "NOTE--The MMPDU occupies a position in the management plane similar to that of the MAC service data unit (MSDU) in the data plane. An MSDU or MMPDU is transmitted in one or more MAC protocol data units (MPDUs) (with the Type field set to Data or Management, respectively). An MSDU can be carried in an aggregate MAC service data unit (A-MSDU). An A-MSDU is transmitted in one MPDU. An MSDU, A-MSDU, or MMPDU can be carried (in an MPDU) in an aggregate MAC protocol data unit (A-MPDU)." should be moved to a more prominent place, possibly with some diagrams, and cover new DUs, e.g. S-MPDUs (they are a type of MPDU, not something that contains an MPDU) and EOF MPDUs | Move this to the end of 10.2.1 |  | GEN | Clause 3 - Submission Required | Submission Required | GEN: 2022-03-11 03:42:40Z - status set to: Submission Required |  |  |  | 2022-03-11 04:35 | GEN
1770 | Mark RISON | 258 | 1 | 3.2 |  |  | T | Y |  |  | 3.2 |  |  | Mark HAMILTON |  |  | "unless it is known to the transmitter that all STAs in the BSS that are members of the multicast group" -- what is "the multicast group"? Also "the multicast groups" in 11.10.19, "leaves the multicast group" in 11.10.19. Also "multicast group" in 11.21.8, 11.21.16.3.2 (3x), dot11WNMRqstMcstGroup, dot11WNMMulticastDiagnosticRprtMcstGroup | Add a definition "multicast group: a group of logically related stations (STAs) associated by higher level convention." |  | GEN | Clause 3 - Submission Required | Submission Required | GEN: 2022-03-28 15:40:24Z - status set to: Submission Required Should reference definition rather than create a new one. GEN: 2022-03-11 01:49:41Z - status set to: Review Proposed Resolution: Accept |  |  |  | 2022-03-28 15:41 | GEN
1706 | Mark RISON | 258 | 1 | 3.2 |  |  | T | Y |  |  | 3.2 |  |  | Mark RISON |  |  | "security policy" is not defined | Add a definition of the term, making it clear it is not the same as the "security configuration" (which is definedish in 12.6.15) |  | GEN | Clause 3 - Submission Required | Submission Required | GEN: 2022-03-11 01:59:07Z - status set to: Submission Required |  |  |  | 2022-03-11 04:35 | GEN
2319 | Subir Das | 258 | 1 | 3, 6.x, 9.x, 10.x , 11.x, C.3 |  |  | T | Y |  |  | 3, 6.x, 9.x, 10.x , 11.x, C.3 |  |  | Subir DAS |  |  | National Security and Emergency Preparedness (NSEP) priority access feature is introduced in .11be amendment. Within United States, National Security and Emergency Preparedness Priority Service is deployed over Cellular and Wireline networks. Many other countries have similar services as well. While many of the existing deployment infrastructure includes Wi-Fi as last mile access, it lacks the priority access support. Therefore, it is important that NSEP priority access is also supported (e.g.. when the service is offloaded to Wi-Fi access, in particular as a part to 5G services) in current deployment. This will help service providers to provide a seamless NSEP service experience to the users while maintaining the priority and quality of service in Wi-Fi access networks. The proposal is to add the NSEP priority feature in REVme. This is viable because NSEP priority access is a MAC layer feature with no specific PHY dependencies and no reliance on 11be-specific features (e.g., MLO). | Contribution(s) with proposed additions will be submitted in due course |  | GEN | Clause 3 - Submission Required | Submission Required | GEN: 2022-03-08 16:45:54Z - status set to: Submission Required Note that TGbe comes after REVme, so it may not be applicable. |  |  |  | 2022-03-11 04:35 | GEN
1399 | Mark RISON | 258 | 1 | 3.2 |  |  | T | Y |  |  | 3.2 |  |  | Menzo WENTINK | 11-22/722 |  | "TDLS frame" definition is wrong: it's not actually about the Data frames, it's about the MSDU. Ditto "EAPOL frame" (and "EAPOL-Key request frame" etc.) and "Ethertype 89-0d frames" | Change "frame" to "MSDU" in the definitions referred to, and their uses |  | GEN | Clause 3 - Submission Required | Submission Required | GEN: 2022-06-28 04:01:14Z - Need to revisit in July Look at terminology on the RAC website. (tutorial on Ethertypes). GEN: 2022-03-11 01:54:43Z - status set to: Submission Required - I did a search and not sure where you are wanting the changes. "Ethertype 89-0D" can be found in the TDLS frame, but not as a separate "Ethertype 89-0d Frames" not "EAPOL frame" either. |  |  |  | 2022-06-28 04:28 | GEN
1069 | Brian Hart | 258 | 1 | 3.1 | 190 | 45 | T | Y | 190 | 45 | 3.1 |  |  | Sean COFFEY |  |  | Because of past/current technologies like TX antenna diversity switching and future looking technologies like massive MIMO, we should clean up the usage of "antenna" in 802.11 PHY clauses, since oftentimes this is a simplfication and really we are referring to the output of a TX chain (that might be conected to 1 antenna as expected, or multiple antennas with separately controlled phasing, or a switch and then multiple antennas). Closely related, the currently defined term "antenna connector" is needed (but that name is not good) and we also need an agreed term for a physical antenna connector. | a) change "antenna connector" to "logical antenna connector" for clarity. b) define a new term or terms like "physical antenna connector", "antenna port", "TX chain output", "RX chain output" to represent the single output of a TX chain / single input of an RX chain. c) carefully review instances of "logical antenna connector" that don't make sense, such as section 15.4.4.10, and replace by the new term. |  | GEN | Clause 3 - Submission Required | Submission Required | GEN: 2022-03-09 01:07:35Z - status set to: Submission Required -- We have debated the use of "antenna connector" many times as each revision project is done. A Submission to re-debate this topic is required. |  |  |  | 2022-04-04 17:27 | GEN
2206 | Osama Aboulmagd | 258 | 1 | 3.1 | 204 | 1 | T | Y | 204 | 1 | 3.1 |  |  | Osama ABOUL-MAGD |  |  | The IEEE 802.11e amendment added Traffic Category (TC), User Priority (UP), Traffic Stream (TS) and TSID. Among these four new additions Traffic Category seems to be redundant and can easily map to UP. TC seems to be an intermediate parameter that serves no purpose. It is also true that the term traffic category is not available in 802.1D which is the reference for the UP bits. In fact 802.1D makes use of the term "Traffic Classes" which is easier to understand that the vague Traffic Category term. | Delete the Traffic Category and replace with user priority. Alternatively if TC is playing any significant role then please highlight this role as applicable to QoS. |  | GEN | Clause 3 - Submission Required | Submission Required | GEN: 2022-03-09 12:56:21Z - status set to: Submission Required |  |  |  | 2022-06-01 15:03 | GEN
1031 | Alfred Asterjadhi | 258 | 1 | 3 | 214 | 47 | T | Y | 214 | 47 | 3 |  |  | Alfred Asterjadhi |  |  | The definition states that the information carried in these IEs does not change throughout the lifetime of the BSS (at least the MCS set). However this is not the case if you follow the MAC protos. For example please check critical update procedures defined so far. Suggest fixing the inconsistency. In addition i would not call these elements PHY operation elements because several components of them are MAC exclusive (or at least aid MAC). | As in comment. |  | GEN | Clause 3 - Submission Required | Submission Required | GEN: 2022-03-09 13:08:46Z - status set to: Submission Required Proposed resolution without a submission: Rejected; The comment fails to identify changes in sufficient detail so that the specific wording of the changes that will satisfy the commenter can be determined. |  |  |  | 2022-03-31 19:29 | GEN

## Submission Required
CID | Commenter | LB | Draft | Clause Number(C) | Page(C) | Line(C) | Type of Comment | Part of No Vote | Page | Line | Clause | Duplicate of CID | Resn Status | Assignee | Submission | Motion Number | Comment | Proposed Change | Resolution | Owning Ad-hoc | Comment Group | Ad-hoc Status | Ad-hoc Notes | Edit Status | Edit Notes | Edited in Draft | Last Updated | Last Updated By
2346 | Xiaofei Wang | 258 | 1 | 3.4 | 256 | 53 | T | Y | 256 | 53 | 3.4 |  |  | Joseph Levy |  |  | MC-OOK is a strange definition. Is MC-OOK symbol different than regular OOK symbols, particularly the definition of MC-OOK OFF symbol sounds rather strange. | please clarify how MC-OOK is different than regular OOK, and is the spec mandating this OOK symbol must be generated by Multiple Carrier? If not, consider removing this definition. |  | GEN | Submission Required | Submission Required | GEN: 2022-05-17 19:24:13Z - status set to: Submission Required GEN: 2022-05-16 - Motion failed. REJECTED (GEN: 2022-04-27 21:11:08Z) MC-OOK was added by 11ba and indicates the symbols used by 11ba. The definition is for a multicarrier on-off keying (MC-OOK) symbol. There is no use of just "OOK", only this definition and usage. GEN: 2022-04-27 21:11:20Z - status set to: Ready for Motion - separate motion. GEN: 2022-04-27 21:05:03Z - Straw Poll: 1. Reject - MC-OOK was added by 11ba and indicates the symbols used by 11ba. The definition is for a multicarrier on-off keying (MC-OOK) symbol. There is no use of just "OOK", only this definition and useage. 4 yes /2 no 2. Revised: Delete the definition at p277.49 2 yes / 5 no 3. Reject - Insufficient details 4 yes / 2 no Chicago voting - yes/no for each option GEN: 2022-03-09 13:14:07Z - status set to: Review Proposed resolution: Reject - MC-OOK was added by 11ba and indicates the symbols used by 11ba. The definition is for a multicarrier on-off keying (MC-OOK) symbol. There is no use of just "OOK", only this definition and useage. p227.49 "multicarrier on-off keying (MC-OOK) symbol: A MC-OOK symbol is either an MC-OOK On Symbol where the multicarrier signal is present or an MC-OOK Off Symbol where no signal is present.(11ba)" |  |  |  | 2022-05-17 19:25 | GEN
1882 | Mark RISON | 258 | 1 | 4 |  |  | T | Y |  |  | 4 |  |  | Mark RISON |  |  | "A DMG BSS is a QoS BSS." might be better (a) not just in Clause 4 and (b) with a tie-in to dot11QoSOptionImplemented | Add a statement to that effect in Clause 10, mentioning dot11QoSOptionImplemented |  | GEN | Submission Required | Submission Required | GEN: 2022-03-08 16:14:37Z - status set to: Submission Required |  |  |  | 2022-03-08 16:15 | GEN
1858 | Mark RISON | 258 | 1 | 3 |  |  | T | Y |  |  | 3 |  |  | Mark RISON |  |  | All the 3.1/3.2 definitions that talk of a STA having "implemented" something also need to mention that it has to be "activated" | At the start of 3.1 and 3.2 add "Definitions that talk of a STA having implemented a feature imply that this feature is activated too." |  | GEN | Submission Required | Submission Required | GEN: 2022-06-01 14:43:30Z - status set to: Submission Required GEN: 2022-03-08 16:15:05Z - status set to: Discuss |  |  |  | 2022-06-01 14:44 | GEN
1805 | Mark RISON | 258 | 1 | 5.2 |  |  | T | Y |  |  | 5.2 |  |  | Mark RISON |  |  | 5.2 refers sometimes to "frame"s but should be about "MSDU"s | Change "frame" to "MSDU" where appropriate |  | GEN | Submission Required | Submission Required | GEN: 2022-03-08 16:31:05Z - status set to: Submission Required - to indicate where appropriate |  |  |  | 2022-03-08 16:32 | GEN
1717 | Mark RISON | 258 | 1 | 6.4.8.3.2 | 858 | 26 | T | Y | 858 | 26 | 6.4.8.3.2 |  |  | Youhan KIM |  |  | DataFrameRSSI is not used anywhere in the spec, and it can't be generated because no RSSI in dBm is available except for the BeaconRSSI | Delete the row |  | GEN | Submission Required | Submission Required | GEN: 2022-05-11 21:21:30Z - status set to: Submission Required -- Combine with other CIDs assigned to Youhan KIM. GEN: 2022-05-11 21:18:31Z - Alternate proposed resolution: Reject; The "Table 6-7—ESS Link Parameter Set" is used in the 802.21 interface, and making the change is not warrented. There seems to be other external products that use "DataFrameRSSI", so this seems to be available in some manner. GEN: 2022-03-10 01:42:50Z - status set to: Review Proposed Resolution: Accept |  |  |  | 2022-05-11 21:22 | GEN
1716 | Mark RISON | 258 | 1 | 6.3.43 | 566 | 59 | T | Y | 566 | 59 | 6.3.43 |  |  | Menzo WENTINK | 11-22/722 |  | MLME-TDLSPOTENTIALPEERSTA primitives are not used anywhere, there is no reference to "potential peer"s, and the primitives carry a unitless RSSI, but there are no references to RSSI in the TDLS subclause | Delete Subclauses 6.3.43.8 and 6.3.43.9 |  | GEN | Submission Required | Submission Required | GEN: 2022-05-11 21:07:55Z - status set to: Submission Required There should be some TDLS section that describes the use of the Request/Confirm. GEN: 2022-03-10 01:39:20Z - status set to: Review Proposed Resolution: Accept |  |  |  | 2022-05-11 21:08 | GEN
1114 | Graham Smith | 258 | 1 | 6.3 | 371 | 50 | T | Y | 371 | 50 | 6.3 |  |  | Graham Smith |  |  | What purpose is Clause 6 performing in particular 6.3? 434 pages? As big as Clause 11. I suggest that Clause 6 be investigated as to usefulness and necessity. Too much of it is purely boilerplate and never gets used. | Investigate Clause 6 and 6.3 in particular with a view to making it useful and reducing its size. Submission has been presented to ARC. |  | GEN | Submission Required | Submission Required | GEN: 2022-03-09 15:45:23Z - status set to: Submission Required |  |  |  | 2022-03-09 15:46 | GEN
1472 | Mark RISON | 258 | 1 |  |  |  | G | Y | [5 empty] | Mark Rison |  |  | The spec uses both "compliant" and "conformant" (and associated verbs, nouns, adverbs, etc.). I have a feeling these are not the same, and one is more "legal" (compliance) and the other is more "technical"/"moral" (conformance). Should we use both, and if so are we using them correctly? | Change "comply" to "conform" etc. except when this is about regulatory compliance. E.g. in 15.4.5.8 change "The transmit power ramps shall be constructed such that the DSSS PHY emissions comply with the spurious frequency product specification defined in 15.4.4.6" to "The transmit power ramps shall be constructed such that the DSSS PHY emissions conform to the spurious frequency product specification defined in 15.4.4.6" |  | GEN | Submission Required | Submission Required | GEN: 2022-06-01 01:23:28Z - status set to: Submission Required GEN: 2022-03-09 00:41:57Z - status set to: Discuss |  |  |  | 2022-06-01 14:44 | GEN
1999 | Mark RISON | 258 | 1 | 12.5.3.4.1 |  |  | G | Y |  |  | 12.5.3.4.1 |  |  | Mark RISON |  |  | Figure 12-23--CCMP decapsulation block diagram is still fuzzy | De-fuzz it (or take the GCMP one and adapt it for GCMP) |  | GEN | Submission Required | Submission Required | GEN: 2022-03-08 16:10:36Z - status set to: Submission Required - updated visio will be required. |  |  |  | 2022-03-08 16:48 | GEN
1149 | Guido Hiertz | 258 | 1 | Annex D | 5785 | 50 | G | Y | 5785 | 50 | Annex D |  |  | Guido HIERTZ |  |  | Missing reference for EN 301 893 | Add reference for EN 301 893 |  | GEN | Submission Required | Submission Required | GEN: 2022-03-10 19:16:13Z - status set to: Submission Required -- specific wording and location is needed to resolve this CID. |  |  |  | 2022-03-10 19:17 | GEN
1148 | Guido Hiertz | 258 | 1 | Annex D | 5787 | 50 | G | Y | 5787 | 50 | Annex D |  |  | Guido HIERTZ |  |  | CEPT is not the approval authority for ETSI standards. ETSI approves ETSI standards. | Replace "CEPT" vith "CEPT resp. ETSI". Alternatively, remove all references to ETSI standards because ETSI harmonised standards are not regulatory documents. ETSI HSs listed in the OJEU are used for self-assessment to demonstrate compaliance with all essential requirements of the EU market. |  | GEN | Submission Required | Submission Required | GEN: 2022-03-10 19:17:14Z - status set to: Submission Required -- specific wording and location will be needed to resolve this CID. |  |  |  | 2022-03-10 19:18 | GEN
2205 | Osama Aboulmagd | 258 | 1 | 4.3.10 | 274 | 42 | T | Y | 274 | 42 | 4.3.10 |  |  | Osama ABOUL-MAGD |  |  | There is an agreement in the industry that there are two QoS model; reservation model and differetiated model - see https://learningnetwork.cisco.com/s/question/0D53i00000KsqtXCAR/qos-architecture-models-intserv-vs-diffserv - It is perhaps advisable to position 802.11 QoS relative to the models discussed in the industry. | As in comment Plan to have a submission on this subject during comment resolution |  | GEN | Submission Required | Submission Required | GEN: 2022-03-09 13:22:16Z - status set to: Submission Required |  |  |  | 2022-06-01 15:04 | GEN
2204 | Osama Aboulmagd | 258 | 1 | 4.3.10 | 275 | 33 | T | Y | 275 | 33 | 4.3.10 |  |  | Osama ABOUL-MAGD |  |  | This comment is related to the description of EDCA and HCCA in clause 4.3.10. While EDCA description correctly mention user priority (UP), the HCCA ignore the main building blocks of the mechanism. Those are the reservation per stream and the traffic stream id (TSID) identifying those streams. | Need to add to the description of HCCA the main components of the mechansim, reservation per stream and TSID. Plan to have a submission on this subject during comment resolution. |  | GEN | Submission Required | Submission Required | GEN: 2022-03-09 13:22:46Z - status set to: Submission Required |  |  |  | 2022-06-01 15:03 | GEN
2363 | Yonggang Fang | 258 | 1 | 6.3 | 371 | 50 | G | N | 371 | 50 | 6.3 |  |  | Yonggang Fang | 11-22/691r1 |  | Missing HE BSS Color Change Announcement interface for Action frame in MLME SAP | Please add the interface of HE BSS Color Change Announcement in MLME SAP |  | GEN | Submission Required | Submission Required | GEN: 2022-03-09 15:44:17Z - status set to: Submission Required |  |  |  | 2022-06-09 18:32 | GEN
2362 | Yonggang Fang | 258 | 1 | 6.3 | 371 | 50 | G | N | 371 | 50 | 6.3 |  |  | Yonggang Fang | 11-22/691r1 |  | Missing MU EDCA Reset interface for Actin frame in MLME SAP | Please add the interface of MU EDCA Reset in MLME SAP |  | GEN | Submission Required | Submission Required | GEN: 2022-03-09 15:44:50Z - status set to: Submission Required |  |  |  | 2022-06-09 18:30 | GEN
1505 | Mark RISON | 258 | 1 | 6.3.19.1.4 | 490 | 52 | T | Y | 490 | 52 | 6.3.19.1.4 |  |  | Mark RISON | 11-22/353 |  | "TSC/PN/IPN/BIPN counter" -- missing the WIPN counter | Change to "TSC/PN/IPN/BIPN/WIPN counter" |  | GEN | Submission Required | Submission Required | GEN: 2022-05-11 21:01:09Z - status set to: Submission Required - Include with other CIDs. GEN: 2022-03-09 15:55:32Z - status set to: Review Proposed Resolution: Accept |  |  |  | 2022-05-11 21:01 | GEN
2126 | Mark RISON | 258 | 1 |  |  |  | G | Y | [5 empty] | Mark RISON |  |  | The following CIDs on D0.0 also apply to D1.0 for the amendments that have been folded in: 161, 238, 256, 285, 291, 407, 465, 515. 527 | Make similar changes to those made for D0.0 |  | GEN | Submission Required | Submission Required | GEN: 2022-03-08 16:42:06Z - status set to: Submission Required to indicate the specific issue to be corrected and where the issue is located. |  |  |  | 2022-03-08 16:43 | GEN
1269 | Joseph Levy | 258 | 1 |  |  |  | G | Y | [5 empty] | Joseph Levy |  |  | The 802.11 specification should not have requirements based on passive actions. A requirement to receive a PPDU or listen to a channel are not acceptable requirement as there is no way to verify if a PPDU is received or a STA is listen. Requirements should only be based on verifiable actions. Such as transmission of a PPDU, the setting of a MIB variable, or the setting of the value of a field. Therefore all requirements that require a STA to listen or receive a PPDU should be replaced with a meaningful requirement. e.g. when an xyz PPDU is receive the STA shall ... (do something, e.g. transmit an ACK). | Replace the passive requirements in the specification, with active requirements that can be verified. e.g. the requirement that a STA is in doze state is impossible to verify and is not true as a STA can be in awake state at anytime it choses, the time allocated to doze state is a requirement on STAs with PPDUs to be sent to the STA to not send them until the agreed wake time or wake indication is received. |  | GEN | Submission Required | Submission Required | GEN: 2022-03-09 00:42:46Z - status set to: Submission Required |  |  |  | 2022-03-09 00:43 | GEN
1339 | Mark Hamilton | 258 | 1 | 4.10.3.2 | 340 | 14 | T | Y | 340 | 14 | 4.10.3.2 |  |  | Mark HAMILTON |  |  | Subsequent MMPDUs are are decrypted. | Insert "MMPDUs ... and" to be "all subsequent MMPDUs (if management frame protection is negotiated) and MSDUs" |  | GEN | Submission Required | Submission Required | GEN: 2022-04-28 21:20:48Z - status set to: Submission Required Assigned to Mark HAMILTON Cryptographic encapsulation or decapsulation could be used instead of encrypt/decrypt. GEN: 2022-04-28 21:16:48Z - P340.13: Installing the PTK, and where applicable the GTK and, if management frame protection is negotiated, the IGTK, causes the MAC to encrypt and decrypt all subsequent MSDUs irrespective of their path through the controlled or uncontrolled ports. Change to: "Installing the PTK, and where applicable the GTK and, if management frame protection is negotiated, the IGTK, causes the MAC to encrypt and decrypt all subsequent MMPDUs (if management frame protection is negotiated) and MSDUs irrespective of their path through the controlled or uncontrolled ports. GEN: 2022-03-09 14:05:32Z - status set to: Review |  |  |  | 2022-05-01 14:56 | GEN
1316 | Mark Hamilton | 258 | 1 | 5.1.1.2 | 350 | 49 | T | Y | 350 | 49 | 5.1.1.2 |  |  | Mark HAMILTON |  |  | 5.1.1.2 (Determination of UP) needs to be updated to note that MSCS can now determine the UP, also. | A submission will be provided. |  | GEN | Submission Required | Submission Required | GEN: 2022-03-09 14:12:22Z - status set to: Submission Required |  |  |  | 2022-03-09 14:12 | GEN
1303 | Mark Hamilton | 258 | 1 | 4.3.5.1 | 268 | 15 | T | Y | 268 | 15 | 4.3.5.1 |  |  | Mark HAMILTON |  |  | The term/concept "infrastructure BSS" is used extensively in the Standard, but never defined. "Infrastructure" is defined to be the collection of a DS, AP(s), and optional portal and mesh gate(s). By implication, we can assume an "infrastructure BSS" is a BSS corresponding to this collection (formed by one of the APs, presumably). It would be good to be clear/explicit, however. Plus, leaving this as an implication (not a clear definition) leaves it confusing if a PBSS is an infrastrcture BSS, for example. Also, language in 4.3.5 implies that an infrastructure BSS can operate independently, without any DS or other "extended" network - is this desired/expected? If so, the definition is confusing/wrong. This all needs to be cleaned up. | A submission will be provided. |  | GEN | Submission Required | Submission Required | GEN: 2022-03-09 13:20:06Z - status set to: Submission Required |  |  |  | 2022-03-09 13:21 | GEN
1301 | Mark Hamilton | 258 | 1 | 6.3.32 | 530 | 24 | T | Y | 530 | 24 | 6.3.32 |  |  | Mark HAMILTON |  |  | Many primitives in clause 6.3 are just "boilerplate" and don't add any useful information. For example, Link Measurement primitives are just a list of the fields in frame, and serve to "request that a Link Measurement Request frame be sent", etc. This is just overhead in the Standard for no benefit. Consider consolidating all such primtiives into a table that simply identifies that such a set of primitives exists for each management frame, with "boilerplate" action and description. Some primitives, like Channel Availabitily Query are even worse, simply passing the entire frame contents into the primitive as a "blob". These would benefit from the consolidation, by indicating that the primtive takes/gives a set of values from/to the SME, and remove the notion that the SME is actually construcing a frame format. | A submission will be provided. |  | GEN | Submission Required | Submission Required | GEN: 2022-03-09 15:56:30Z - status set to: Submission Required |  |  |  | 2022-03-09 15:57 | GEN
1300 | Mark Hamilton | 258 | 1 | 4.10.3 | 338 | 22 | T | Y | 338 | 22 | 4.10.3 |  |  | Mark HAMILTON |  |  | 4.10.3 is way too detailed for clause 4 (frame exchange diagrams, etc.) Move it (to 11?). Same for 4.10.4, and 4.10.5. | A submission will be provided. |  | GEN | Submission Required | Submission Required | GEN: 2022-03-09 14:01:23Z - status set to: Submission Required |  |  |  | 2022-03-09 14:02 | GEN
1996 | Mark RISON | 258 | 1 |  |  |  | T | Y | [5 empty] | Mark RISON |  |  | "A-MSDU frame" is not clear | Change each of the ~12 instances to "MPDU that contains an A-MSDU" (I can provide locations) |  | GEN | Submission Required | Submission Required | GEN: 2022-04-22 22:51:22Z - status set to: Submission Required GEN: 2022-03-31 19:08:10Z - status set to: Ready for Motion REVISED (GEN: 2022-03-31 19:07:08Z) Add the following definition in 3.2: "aggregate medium access control (MAC) service data unit (A-MSDU) frame: A frame that contains an A-MSDU." This is the effect change from CID 1997 (Accept). Move to GEN AdHoc PHY: 2022-03-28 16:00:58Z - see also CID 1997 PHY: 2022-01-17 20:47:13Z - status set to: Submission Required confirm direction |  |  |  | 2022-06-01 14:47 | GEN
2127 | Mark RISON | 258 | 1 |  |  |  | G | Y | [5 empty] | Mark RISON |  |  | CIDs on D0.0 that are about generic editorial or technical issues also apply to D1.0 for the amendments that have been folded in | Make similar changes to those made for D0.0 |  | GEN | Submission Required | Submission Required | GEN: 2022-03-08 17:52:04Z - status set to: Submission Required |  |  |  | 2022-03-08 17:52 | GEN
1997 | Mark RISON | 258 | 1 | 3.2 |  |  | T | Y |  |  | 3.2 |  |  | Mark RISON |  |  | "A-MSDU frame" is not clear | Add the following definition in 3.2: "aggregate medium access control (MAC) service data unit (A-MSDU) frame: A frame that contains an A-MSDU." |  | GEN | Submission Required | Submission Required | GEN: 2022-04-22 22:50:27Z - status set to: Submission Required GEN: 2022-03-28 15:56:59Z - status set to: Ready for Motion GEN: 2022-03-28 15:56:10Z - ACCEPTED (GEN: 2022-03-28 15:58:27Z) Similar issue different direction for CID 1996. GEN: 2022-03-11 03:44:22Z - status set to: Review Proposed Resolution: Accept |  |  |  | 2022-04-22 22:52 | GEN
2114 | Mark RISON | 258 | 1 | 8 |  |  | T | Y |  |  | 8 |  |  | Mark RISON |  |  | The description of the vectors in Clause 8 makes no sense. The various PHYs have very different vectors, so trying to have a generic description just doesn't work ("The name of the field used to specify the Tx data rate and report the Rx data rate may vary for different PHYs"). | Delete the PHY vectors subclause in Clause 8 (or make it just say that each PHY defines its vectors), and move all the information to the PHY clauses. The PHYCONFIG_VECTORs should be described in tabular form, as the TX/RXVECTORs are |  | GEN | Submission Required | Submission Required | GEN: 2022-03-08 15:55:56Z - status set to: Submission Required |  |  |  | 2022-03-08 15:56 | GEN
2061 | Mark RISON | 258 | 1 | 6 |  |  | T | Y |  |  | 6 |  |  | Mark RISON |  |  | Some ResultCode parameters to the MLME SAP don't exist as Status Codes. This is OK for those that don't say they are a Status Code, but then they need to be described in the rightmost column of the row of the table they appear in | As it says in the comment |  | GEN | Submission Required | Submission Required | GEN: 2022-03-08 15:56:37Z - status set to: Submission Required |  |  |  | 2022-03-08 15:57 | GEN
2039 | Mark RISON | 258 | 1 | 6.5.4.2 |  |  | T | Y |  |  | 6.5.4.2 |  |  | Mark RISON |  |  | aCMMGPPMinListeningTime and other PHY characteristics are missing from 6.5.4.2 | Look at all the PHY characteristics tables, and add the missing ones to the table in 6.5.4.2 |  | GEN | Submission Required | Submission Required | GEN: 2022-03-08 16:06:25Z - status set to: Submission Required |  |  |  | 2022-03-08 16:07 | GEN
2038 | Mark RISON | 258 | 1 | 6.5.4.2 |  |  | T | Y |  |  | 6.5.4.2 |  |  | Mark RISON |  |  | aCMMGPPMinListeningTime and other PHY characteristics are missing from 6.5.4.2 | Add a row with aCMMGPPMinListeningTime, Integer, The minimum time (in microseconds) CMMG STA moves to and stays in listening mode to the table in 6.5.4.2 |  | GEN | Submission Required | Submission Required | GEN: 2022-03-08 16:07:38Z - status set to: Submission Required |  |  |  | 2022-03-08 16:08 | GEN
2035 | Mark RISON | 258 | 1 | 4.3.10 |  |  | T | Y |  |  | 4.3.10 |  |  | Mark RISON |  |  | There is stuff in Clause 4 about HCCA involving reserving the medium, but it doesn't have any shalls and it's not particularly visible. Better to put in Clause 10 with some shalls | Move all but the first two paras of 4.3.10 to the end of 10.23.1 |  | GEN | Submission Required | Submission Required | GEN: 2022-03-08 16:08:04Z - status set to: Submission Required |  |  |  | 2022-03-08 16:08 | GEN
2221 | Payam Torab Jahromi | 258 | 1 | 6.3.57.4.2 | 611 | 21 | T | Y | 611 | 21 | 6.3.57.4.2 |  |  | Payam Torab |  |  | According to 11.21.7.3 (BSS transition management request) BTM Request frames can be group addressed, but the corresponding service primitive does not include the group addressed case. | Add group addressed to the primitive. |  | GEN | Submission Required | Submission Required | GEN: 2022-03-09 15:59:20Z - status set to: Submission Required |  |  |  | 2022-03-09 15:59 | GEN
2167 | Mark RISON | 258 | 1 | 5.2 |  |  | T | Y |  |  | 5.2 |  |  | Mark RISON |  |  | "the set of virtual point-to-point LANs for these data transfers" -- which are "these data transfers"? Similarly "the single virtual point-to-point LAN for this data transfer" | Delete the cited texts |  | GEN | Submission Required | Submission Required | GEN: 2022-03-08 16:29:38Z - status set to: Submission Required - The Proposed Change does not leave complete sentances. |  |  |  | 2022-03-08 16:30 | GEN

## Alfred Asterjadhi
CID | Commenter | LB | Draft | Clause Number(C) | Page(C) | Line(C) | Type of Comment | Part of No Vote | Page | Line | Clause | Duplicate of CID | Resn Status | Assignee | Submission | Motion Number | Comment | Proposed Change | Resolution | Owning Ad-hoc | Comment Group | Ad-hoc Status | Ad-hoc Notes | Edit Status | Edit Notes | Edited in Draft | Last Updated | Last Updated By
1310 | Mark Hamilton | 258 | 1 | 3.2 | 225 | 23 | T | Y | 225 | 23 | 3.2 |  |  | Alfred Asterjadhi |  |  | We now have a specific definition for the term "identifier", and it is (only) used for WUR frames? Surely that is not how to interpret every occurrence of "identifier" in our Standard. | Add an adjective to distinguish this particular usage, perhaps "WUR broadcast identifier"? |  | GEN | Clause 3 - Submission Required | Submission Required | GEN: 2022-03-11 04:10:29Z - status set to: Submission Required - changing the definition will also require a check that when it is used it has the correct new name - Need locations of where the changes will be made. |  |  |  | 2022-04-02 13:31 | GEN
1031 | Alfred Asterjadhi | 258 | 1 | 3 | 214 | 47 | T | Y | 214 | 47 | 3 |  |  | Alfred Asterjadhi |  |  | The definition states that the information carried in these IEs does not change throughout the lifetime of the BSS (at least the MCS set). However this is not the case if you follow the MAC protos. For example please check critical update procedures defined so far. Suggest fixing the inconsistency. In addition i would not call these elements PHY operation elements because several components of them are MAC exclusive (or at least aid MAC). | As in comment. |  | GEN | Clause 3 - Submission Required | Submission Required | GEN: 2022-03-09 13:08:46Z - status set to: Submission Required Proposed resolution without a submission: Rejected; The comment fails to identify changes in sufficient detail so that the specific wording of the changes that will satisfy the commenter can be determined. |  |  |  | 2022-03-31 19:29 | GEN

## Dave HALASZ
CID | Commenter | LB | Draft | Clause Number(C) | Page(C) | Line(C) | Type of Comment | Part of No Vote | Page | Line | Clause | Duplicate of CID | Resn Status | Assignee | Submission | Motion Number | Comment | Proposed Change | Resolution | Owning Ad-hoc | Comment Group | Ad-hoc Status | Ad-hoc Notes | Edit Status | Edit Notes | Edited in Draft | Last Updated | Last Updated By
2185 | Michael Montemurro | 258 | 1 | 4.3.14 | 280 | 9 | T | Y | 280 | 9 | 4.3.14 |  |  | Dave HALASZ |  |  | Clause 4 is an informative clause that describes, at a high level, WLAN features. However descriptions for the S1G, VHT, HE, and WUR PHYs move towards listing mandatory/optional features. The mandatory/optional status of a feature is normatively described in the PICS (Annex B) and is not needed in clause 4. | Update the descriptions of S1G (4.3.14), VHT (4.3.15), HE (4.3.16), and WUR (4.3.17) features to be high level general descriptions, removing all description of mandatory/optional features. |  | GEN | S1G | Submission Required | GEN: 2022-03-10 19:34:34Z - status set to: Submission Required |  |  |  | 2022-03-10 19:35 | GEN

## Graham Smith
CID | Commenter | LB | Draft | Clause Number(C) | Page(C) | Line(C) | Type of Comment | Part of No Vote | Page | Line | Clause | Duplicate of CID | Resn Status | Assignee | Submission | Motion Number | Comment | Proposed Change | Resolution | Owning Ad-hoc | Comment Group | Ad-hoc Status | Ad-hoc Notes | Edit Status | Edit Notes | Edited in Draft | Last Updated | Last Updated By
1114 | Graham Smith | 258 | 1 | 6.3 | 371 | 50 | T | Y | 371 | 50 | 6.3 |  |  | Graham Smith |  |  | What purpose is Clause 6 performing in particular 6.3? 434 pages? As big as Clause 11. I suggest that Clause 6 be investigated as to usefulness and necessity. Too much of it is purely boilerplate and never gets used. | Investigate Clause 6 and 6.3 in particular with a view to making it useful and reducing its size. Submission has been presented to ARC. |  | GEN | Submission Required | Submission Required | GEN: 2022-03-09 15:45:23Z - status set to: Submission Required |  |  |  | 2022-03-09 15:46 | GEN

## Guido HIERTZ
CID | Commenter | LB | Draft | Clause Number(C) | Page(C) | Line(C) | Type of Comment | Part of No Vote | Page | Line | Clause | Duplicate of CID | Resn Status | Assignee | Submission | Motion Number | Comment | Proposed Change | Resolution | Owning Ad-hoc | Comment Group | Ad-hoc Status | Ad-hoc Notes | Edit Status | Edit Notes | Edited in Draft | Last Updated | Last Updated By
1149 | Guido Hiertz | 258 | 1 | Annex D | 5785 | 50 | G | Y | 5785 | 50 | Annex D |  |  | Guido HIERTZ |  |  | Missing reference for EN 301 893 | Add reference for EN 301 893 |  | GEN | Submission Required | Submission Required | GEN: 2022-03-10 19:16:13Z - status set to: Submission Required -- specific wording and location is needed to resolve this CID. |  |  |  | 2022-03-10 19:17 | GEN
1148 | Guido Hiertz | 258 | 1 | Annex D | 5787 | 50 | G | Y | 5787 | 50 | Annex D |  |  | Guido HIERTZ |  |  | CEPT is not the approval authority for ETSI standards. ETSI approves ETSI standards. | Replace "CEPT" vith "CEPT resp. ETSI". Alternatively, remove all references to ETSI standards because ETSI harmonised standards are not regulatory documents. ETSI HSs listed in the OJEU are used for self-assessment to demonstrate compaliance with all essential requirements of the EU market. |  | GEN | Submission Required | Submission Required | GEN: 2022-03-10 19:17:14Z - status set to: Submission Required -- specific wording and location will be needed to resolve this CID. |  |  |  | 2022-03-10 19:18 | GEN

## Jon Rosdahl
CID | Commenter | LB | Draft | Clause Number(C) | Page(C) | Line(C) | Type of Comment | Part of No Vote | Page | Line | Clause | Duplicate of CID | Resn Status | Assignee | Submission | Motion Number | Comment | Proposed Change | Resolution | Owning Ad-hoc | Comment Group | Ad-hoc Status | Ad-hoc Notes | Edit Status | Edit Notes | Edited in Draft | Last Updated | Last Updated By
2005 | Mark RISON | 258 | 1 | 1.4 |  |  | T | Y |  |  | 1.4 |  |  | Jon Rosdahl |  |  | "if dot11blah is foo" can reasonably be understood as "if dot11blah is present and is foo". However, "if dot11blah is not foo" is ambiguous: does it mean "if dot11blah is present and is not foo" or does it mean "if dot11blah is not present or is not foo"? | Insert at the end of 1.4: In this standard, "if dot11blah is foo" is to be understood as "if dot11blah is present and is foo". "if dot11blah is not foo" is to be understood as "if dot11blah is present and is not foo" or "if dot11blah is not present or is not foo", depending on the context. |  | GEN | GEN Review Set | Review | GEN: 2022-06-06 18:13:47Z - Two alternative Proposals to Review: REJECTED. The issue proposed in the comment is addressed by the text in 1.4 on page 182, lines 47-55. The convention for "<x> is" would equally apply to "<x> is not" and the usage of "is present" text does not need to be included in the "word usage" sub-clause since "is present" is not ambiguous --- Alternatively, we could add an additional bullet to the paragraph at 182.47. REVISED. Add a sentence to the existing text to cover the "is not" case. The usage of "is present" text does not need to be included in the "word usage" sub-clause since "is present" is not ambiguous. At 182.51, insert the following bullet after the first bullet: "if “<x> is not” is used in a context that relates to the testing or setting the value of “<x>” this usage is to be interpreted as though written “the value of <x> is not” GEN: 2022-06-06 16:01:08Z - status set to: Review Proposed Resolution: Reject -- Add Rejection reason after the Telecon GEN: 2022-03-15 18:51:05Z - status set to: Discuss Insert at the end of 1.4: In this standard, "if dot11blah is foo" is to be understood as "if dot11blah is present and is foo". "if dot11blah is not foo" is to be understood as "if dot11blah is present and is not foo" or "if dot11blah is not present or is not foo", depending on the context. |  |  |  | 2022-06-09 16:19 | GEN

## Joseph Levy
CID | Commenter | LB | Draft | Clause Number(C) | Page(C) | Line(C) | Type of Comment | Part of No Vote | Page | Line | Clause | Duplicate of CID | Resn Status | Assignee | Submission | Motion Number | Comment | Proposed Change | Resolution | Owning Ad-hoc | Comment Group | Ad-hoc Status | Ad-hoc Notes | Edit Status | Edit Notes | Edited in Draft | Last Updated | Last Updated By
1269 | Joseph Levy | 258 | 1 |  |  |  | G | Y | [5 empty] | Joseph Levy |  |  | The 802.11 specification should not have requirements based on passive actions. A requirement to receive a PPDU or listen to a channel are not acceptable requirement as there is no way to verify if a PPDU is received or a STA is listen. Requirements should only be based on verifiable actions. Such as transmission of a PPDU, the setting of a MIB variable, or the setting of the value of a field. Therefore all requirements that require a STA to listen or receive a PPDU should be replaced with a meaningful requirement. e.g. when an xyz PPDU is receive the STA shall ... (do something, e.g. transmit an ACK). | Replace the passive requirements in the specification, with active requirements that can be verified. e.g. the requirement that a STA is in doze state is impossible to verify and is not true as a STA can be in awake state at anytime it choses, the time allocated to doze state is a requirement on STAs with PPDUs to be sent to the STA to not send them until the agreed wake time or wake indication is received. |  | GEN | Submission Required | Submission Required | GEN: 2022-03-09 00:42:46Z - status set to: Submission Required |  |  |  | 2022-03-09 00:43 | GEN
1267 | Joseph Levy | 258 | 1 | 4.5.4.4 | 321 | 28 | T | Y | 321 | 28 | 4.5.4.4 |  |  | Joseph Levy |  |  | WEP and TKIP should no longer be used as an example of a cryptographic algorithm used by 802.11, as WEP is obsolete and TKIP is deprecated. (as stated at 353.46 and 353.48) | Remove WEP and TKIP as example cryptographic algorithms. Also remove the WEP reference in the footnote on page 321. |  | GEN | deprecate - obsolete | Submission Required | GEN: 2022-03-09 13:58:21Z - status set to: Submission Required |  |  |  | 2022-03-09 13:58 | GEN
1266 | Joseph Levy | 258 | 1 | 4.5.4.1 | 319 | 26 | T | Y | 319 | 26 | 4.5.4.1 |  |  | Joseph Levy |  |  | WEP encryption is mentioned. WEP is obsolete and should not be used as an example of a means to provide data confidentiality. | WEP is obsolete and should not be used as an example of a means to provide data confidentiality, provide an updated example for how data confidentiality can be provided e.g., RSNA. |  | GEN | deprecate - obsolete | Submission Required | GEN: 2022-03-09 13:35:45Z - status set to: Submission Required |  |  |  | 2022-03-11 04:44 | GEN
2346 | Xiaofei Wang | 258 | 1 | 3.4 | 256 | 53 | T | Y | 256 | 53 | 3.4 |  |  | Joseph Levy |  |  | MC-OOK is a strange definition. Is MC-OOK symbol different than regular OOK symbols, particularly the definition of MC-OOK OFF symbol sounds rather strange. | please clarify how MC-OOK is different than regular OOK, and is the spec mandating this OOK symbol must be generated by Multiple Carrier? If not, consider removing this definition. |  | GEN | Submission Required | Submission Required | GEN: 2022-05-17 19:24:13Z - status set to: Submission Required GEN: 2022-05-16 - Motion failed. REJECTED (GEN: 2022-04-27 21:11:08Z) MC-OOK was added by 11ba and indicates the symbols used by 11ba. The definition is for a multicarrier on-off keying (MC-OOK) symbol. There is no use of just "OOK", only this definition and usage. GEN: 2022-04-27 21:11:20Z - status set to: Ready for Motion - separate motion. GEN: 2022-04-27 21:05:03Z - Straw Poll: 1. Reject - MC-OOK was added by 11ba and indicates the symbols used by 11ba. The definition is for a multicarrier on-off keying (MC-OOK) symbol. There is no use of just "OOK", only this definition and useage. 4 yes /2 no 2. Revised: Delete the definition at p277.49 2 yes / 5 no 3. Reject - Insufficient details 4 yes / 2 no Chicago voting - yes/no for each option GEN: 2022-03-09 13:14:07Z - status set to: Review Proposed resolution: Reject - MC-OOK was added by 11ba and indicates the symbols used by 11ba. The definition is for a multicarrier on-off keying (MC-OOK) symbol. There is no use of just "OOK", only this definition and useage. p227.49 "multicarrier on-off keying (MC-OOK) symbol: A MC-OOK symbol is either an MC-OOK On Symbol where the multicarrier signal is present or an MC-OOK Off Symbol where no signal is present.(11ba)" |  |  |  | 2022-05-17 19:25 | GEN

## Mark HAMILTON
CID | Commenter | LB | Draft | Clause Number(C) | Page(C) | Line(C) | Type of Comment | Part of No Vote | Page | Line | Clause | Duplicate of CID | Resn Status | Assignee | Submission | Motion Number | Comment | Proposed Change | Resolution | Owning Ad-hoc | Comment Group | Ad-hoc Status | Ad-hoc Notes | Edit Status | Edit Notes | Edited in Draft | Last Updated | Last Updated By
1339 | Mark Hamilton | 258 | 1 | 4.10.3.2 | 340 | 14 | T | Y | 340 | 14 | 4.10.3.2 |  |  | Mark HAMILTON |  |  | Subsequent MMPDUs are are decrypted. | Insert "MMPDUs ... and" to be "all subsequent MMPDUs (if management frame protection is negotiated) and MSDUs" |  | GEN | Submission Required | Submission Required | GEN: 2022-04-28 21:20:48Z - status set to: Submission Required Assigned to Mark HAMILTON Cryptographic encapsulation or decapsulation could be used instead of encrypt/decrypt. GEN: 2022-04-28 21:16:48Z - P340.13: Installing the PTK, and where applicable the GTK and, if management frame protection is negotiated, the IGTK, causes the MAC to encrypt and decrypt all subsequent MSDUs irrespective of their path through the controlled or uncontrolled ports. Change to: "Installing the PTK, and where applicable the GTK and, if management frame protection is negotiated, the IGTK, causes the MAC to encrypt and decrypt all subsequent MMPDUs (if management frame protection is negotiated) and MSDUs irrespective of their path through the controlled or uncontrolled ports. GEN: 2022-03-09 14:05:32Z - status set to: Review |  |  |  | 2022-05-01 14:56 | GEN
1326 | Mark Hamilton | 258 | 1 | 3.1 | 195 | 48 | T | Y | 195 | 48 | 3.1 |  |  | Mark HAMILTON |  |  | The definitions of "group addressed" and "individually addressed" don't include A-MSDU, A-MPDU, MMPDU (or NDP?). | Add the others, as in, "When applied to a medium access control (MAC) service data unit (MSDU) or ... (A-MSDU), it is an MSDU or A-MSDU with a group address as the destination address (DA). When applied to a ... (MPDU), ... (MMPDU), or ... (NDP) it is an MPDU, MMPDU or NDP with a group address as the Address 1 field." Do the same for "individually addressed" defintion. |  | GEN | Clause 3 - Submission Required | Submission Required | GEN: 2022-04-27 15:03:15Z - status set to: Submission Required GEN: 2022-03-09 01:47:00Z - status set to: Review Proposed resolution: Revised: at p195.48 change "group addressed: When applied to a medium access control (MAC) service data unit (MSDU), it is an MSDU with a group address as the destination address (DA). When applied to a MAC protocol data unit (MPDU), it is an MPDU with a group address in the Address 1 field. Syn: multicast. TO "group addressed: When applied to a medium access control (MAC) service data unit (MSDU) or aggregate medium access control (MAC) service data unit (A-MSDU), it is an MSDU or A-MSDU with a group address as the destination address (DA). When applied to a MAC protocol data unit (MPDU), medium access control (MAC) management protocol data unit (MMPDU), or null data physical layer (PHY) protocol data unit (PPDU) (NDP), it is an MPDU, MMPDU or NDP with a group address in the Address 1 field. Syn: multicast. At P196.21: Change "individually addressed: When applied to a medium access control (MAC) service data unit (MSDU), it is an MSDU with an individual address as the destination address (DA). When applied to a MAC protocol data unit (MPDU), it is an MPDU with an individual address in the Address 1 field. Syn: directed, unicast." TO "individually addressed: When applied to a medium access control (MAC) service data unit (MSDU), or an aggregate medium access control (MAC) service data unit (A-MSDU), it is an MSDU or A-MSDU with an individual address as the destination address (DA). When applied to a MAC protocol data unit (MPDU), a medium access control (MAC) management protocol data unit (MMPDU), or a null data physical layer (PHY) protocol data unit (PPDU) (NDP), it is an MPDU, MMPDU or NDP with an individual address in the Address 1 field. Syn: directed, unicast. GEN: 2022-03-09 01:46:45Z - Proposed Change: Add the others, as in, "When applied to a medium access control (MAC) service data unit (MSDU) or ... (A-MSDU), it is an MSDU or A-MSDU with a group address as the destination address (DA). When applied to a ... (MPDU), ... (MMPDU), or ... (NDP) it is an MPDU, MMPDU or NDP with a group address as the Address 1 field." Do the same for "individually addressed" defintion. |  |  |  | 2022-04-27 19:32 | GEN
1316 | Mark Hamilton | 258 | 1 | 5.1.1.2 | 350 | 49 | T | Y | 350 | 49 | 5.1.1.2 |  |  | Mark HAMILTON |  |  | 5.1.1.2 (Determination of UP) needs to be updated to note that MSCS can now determine the UP, also. | A submission will be provided. |  | GEN | Submission Required | Submission Required | GEN: 2022-03-09 14:12:22Z - status set to: Submission Required |  |  |  | 2022-03-09 14:12 | GEN
1308 | Mark Hamilton | 258 | 1 | 1.4 | 182 | 39 | T | Y | 182 | 39 | 1.4 |  |  | Mark HAMILTON |  |  | "ASCII" needs to specified. | State that "ASCII" refers to 7-bit US-ASCII per RFC 20. Add a reference to RFC 20 in clause 2. |  | GEN | GEN Discuss direction | Discuss | GEN: 2022-04-28 20:42:38Z - status set to: Discuss - Assign to Mark HAMILTON to bring back to discuss: at page 182.40 after the sentence, add "ASCII refers to 7-bit US-ASCII per IETF RFC 20 (see IETF RFC 20)." Add a reference to RFC 20 in clause 2. "IETF RFC 20, ASCII format for Network Interchange, October 1969" GEN: 2022-03-09 01:06:32Z - status set to: Review Proposed Resolution: Revised; at page 182.40 after the sentence, add "ASCII refers to 7-bit US-ASCII per RFC 20." Add a reference to RFC 20 in clause 2. |  |  |  | 2022-04-28 20:43 | GEN
1303 | Mark Hamilton | 258 | 1 | 4.3.5.1 | 268 | 15 | T | Y | 268 | 15 | 4.3.5.1 |  |  | Mark HAMILTON |  |  | The term/concept "infrastructure BSS" is used extensively in the Standard, but never defined. "Infrastructure" is defined to be the collection of a DS, AP(s), and optional portal and mesh gate(s). By implication, we can assume an "infrastructure BSS" is a BSS corresponding to this collection (formed by one of the APs, presumably). It would be good to be clear/explicit, however. Plus, leaving this as an implication (not a clear definition) leaves it confusing if a PBSS is an infrastrcture BSS, for example. Also, language in 4.3.5 implies that an infrastructure BSS can operate independently, without any DS or other "extended" network - is this desired/expected? If so, the definition is confusing/wrong. This all needs to be cleaned up. | A submission will be provided. |  | GEN | Submission Required | Submission Required | GEN: 2022-03-09 13:20:06Z - status set to: Submission Required |  |  |  | 2022-03-09 13:21 | GEN
1302 | Mark Hamilton | 258 | 1 | 4.3.8 | 273 | 1 | T | Y | 273 | 1 | 4.3.8 |  |  | Mark HAMILTON |  |  | In many cases, the use of "non-AP STA" is inconsistent with the definition. The definition is simply, "A STA that is not contained within an access point (AP)." without consideration for whether this is in the context of an infrastructre network. So, for example, an IBSS, mesh or PBSS STA is a non-AP STA, by definition. That makes statements like the cited paragraph in 4.3.8 confusing and self-contradictory. Related, the PICS uses the term "Independent station" (CFIndepSTA) to mean not an AP and also not mesh and not OCB. So, that is a "infrastructure non-AP STA or IBSS STA" it seems. Is that intended? Is that useful in the body text contexts where "non-AP STA" is used? | Consider if the definition should be restricted to "in an infrastructure context", or if the uses of non-AP STA (for example in 4.3.8) should explicitly say "infrastructure". A submission will be provided, once task group direction can be determined. |  | GEN | GEN Discuss direction | Discuss | GEN: 2022-03-09 13:21:44Z - status set to: Discuss |  |  |  | 2022-03-09 13:22 | GEN
1301 | Mark Hamilton | 258 | 1 | 6.3.32 | 530 | 24 | T | Y | 530 | 24 | 6.3.32 |  |  | Mark HAMILTON |  |  | Many primitives in clause 6.3 are just "boilerplate" and don't add any useful information. For example, Link Measurement primitives are just a list of the fields in frame, and serve to "request that a Link Measurement Request frame be sent", etc. This is just overhead in the Standard for no benefit. Consider consolidating all such primtiives into a table that simply identifies that such a set of primitives exists for each management frame, with "boilerplate" action and description. Some primitives, like Channel Availabitily Query are even worse, simply passing the entire frame contents into the primitive as a "blob". These would benefit from the consolidation, by indicating that the primtive takes/gives a set of values from/to the SME, and remove the notion that the SME is actually construcing a frame format. | A submission will be provided. |  | GEN | Submission Required | Submission Required | GEN: 2022-03-09 15:56:30Z - status set to: Submission Required |  |  |  | 2022-03-09 15:57 | GEN
1300 | Mark Hamilton | 258 | 1 | 4.10.3 | 338 | 22 | T | Y | 338 | 22 | 4.10.3 |  |  | Mark HAMILTON |  |  | 4.10.3 is way too detailed for clause 4 (frame exchange diagrams, etc.) Move it (to 11?). Same for 4.10.4, and 4.10.5. | A submission will be provided. |  | GEN | Submission Required | Submission Required | GEN: 2022-03-09 14:01:23Z - status set to: Submission Required |  |  |  | 2022-03-09 14:02 | GEN
1770 | Mark RISON | 258 | 1 | 3.2 |  |  | T | Y |  |  | 3.2 |  |  | Mark HAMILTON |  |  | "unless it is known to the transmitter that all STAs in the BSS that are members of the multicast group" -- what is "the multicast group"? Also "the multicast groups" in 11.10.19, "leaves the multicast group" in 11.10.19. Also "multicast group" in 11.21.8, 11.21.16.3.2 (3x), dot11WNMRqstMcstGroup, dot11WNMMulticastDiagnosticRprtMcstGroup | Add a definition "multicast group: a group of logically related stations (STAs) associated by higher level convention." |  | GEN | Clause 3 - Submission Required | Submission Required | GEN: 2022-03-28 15:40:24Z - status set to: Submission Required Should reference definition rather than create a new one. GEN: 2022-03-11 01:49:41Z - status set to: Review Proposed Resolution: Accept |  |  |  | 2022-03-28 15:41 | GEN

## Mark RISON
CID | Commenter | LB | Draft | Clause Number(C) | Page(C) | Line(C) | Type of Comment | Part of No Vote | Page | Line | Clause | Duplicate of CID | Resn Status | Assignee | Submission | Motion Number | Comment | Proposed Change | Resolution | Owning Ad-hoc | Comment Group | Ad-hoc Status | Ad-hoc Notes | Edit Status | Edit Notes | Edited in Draft | Last Updated | Last Updated By
1999 | Mark RISON | 258 | 1 | 12.5.3.4.1 |  |  | G | Y |  |  | 12.5.3.4.1 |  |  | Mark RISON |  |  | Figure 12-23--CCMP decapsulation block diagram is still fuzzy | De-fuzz it (or take the GCMP one and adapt it for GCMP) |  | GEN | Submission Required | Submission Required | GEN: 2022-03-08 16:10:36Z - status set to: Submission Required - updated visio will be required. |  |  |  | 2022-03-08 16:48 | GEN
1472 | Mark RISON | 258 | 1 |  |  |  | G | Y | [5 empty] | Mark Rison |  |  | The spec uses both "compliant" and "conformant" (and associated verbs, nouns, adverbs, etc.). I have a feeling these are not the same, and one is more "legal" (compliance) and the other is more "technical"/"moral" (conformance). Should we use both, and if so are we using them correctly? | Change "comply" to "conform" etc. except when this is about regulatory compliance. E.g. in 15.4.5.8 change "The transmit power ramps shall be constructed such that the DSSS PHY emissions comply with the spurious frequency product specification defined in 15.4.4.6" to "The transmit power ramps shall be constructed such that the DSSS PHY emissions conform to the spurious frequency product specification defined in 15.4.4.6" |  | GEN | Submission Required | Submission Required | GEN: 2022-06-01 01:23:28Z - status set to: Submission Required GEN: 2022-03-09 00:41:57Z - status set to: Discuss |  |  |  | 2022-06-01 14:44 | GEN
1505 | Mark RISON | 258 | 1 | 6.3.19.1.4 | 490 | 52 | T | Y | 490 | 52 | 6.3.19.1.4 |  |  | Mark RISON | 11-22/353 |  | "TSC/PN/IPN/BIPN counter" -- missing the WIPN counter | Change to "TSC/PN/IPN/BIPN/WIPN counter" |  | GEN | Submission Required | Submission Required | GEN: 2022-05-11 21:01:09Z - status set to: Submission Required - Include with other CIDs. GEN: 2022-03-09 15:55:32Z - status set to: Review Proposed Resolution: Accept |  |  |  | 2022-05-11 21:01 | GEN
1639 | Mark RISON | 258 | 1 |  |  |  | T | Y | [5 empty] | Mark RISON |  |  | It's not clear that anyone cares about IBSS operation anymore, and this is not being maintained with addition of new features | Deprecate IBSS operation |  | GEN | deprecate - obsolete | Submission Required | PHY: 2022-02-14 16:26:17Z - Bring to reflector PHY: 2022-01-17 20:46:35Z - status set to: Submission Required confirmdirection |  |  |  | 2022-03-09 00:43 | GEN
1640 | Mark RISON | 258 | 1 |  |  |  | T | Y | [5 empty] | Mark RISON |  |  | It's not clear that anyone cares about PBSS operation anymore, and this is not being maintained with addition of new features | Deprecate PBSS operation |  | GEN | deprecate - obsolete | Submission Required | GEN: 2022-03-08 17:02:23Z - Follow-up email sent 3/8/2022. PHY: 2022-02-14 16:26:04Z - Bring to reflector PHY: 2022-01-17 20:42:49Z - status set to: Submission Required confirm direction |  |  |  | 2022-03-08 17:43 | GEN
1643 | Mark RISON | 258 | 1 |  |  |  | T | Y | [5 empty] | Mark RISON |  |  | TKIP should no longer be used | Delete Subclause 12.5.2 |  | GEN | deprecate - obsolete | Submission Required | GEN: 2022-03-08 17:44:59Z - one alternative would be to change from deprecated to Obsolete. PHY: 2022-02-27 17:51:47Z - status set to: Submission Required PHY: 2022-01-17 20:40:42Z - status set to: Ready for Motion confirmdirection |  |  |  | 2022-03-08 17:46 | GEN
1706 | Mark RISON | 258 | 1 | 3.2 |  |  | T | Y |  |  | 3.2 |  |  | Mark RISON |  |  | "security policy" is not defined | Add a definition of the term, making it clear it is not the same as the "security configuration" (which is definedish in 12.6.15) |  | GEN | Clause 3 - Submission Required | Submission Required | GEN: 2022-03-11 01:59:07Z - status set to: Submission Required |  |  |  | 2022-03-11 04:35 | GEN
1805 | Mark RISON | 258 | 1 | 5.2 |  |  | T | Y |  |  | 5.2 |  |  | Mark RISON |  |  | 5.2 refers sometimes to "frame"s but should be about "MSDU"s | Change "frame" to "MSDU" where appropriate |  | GEN | Submission Required | Submission Required | GEN: 2022-03-08 16:31:05Z - status set to: Submission Required - to indicate where appropriate |  |  |  | 2022-03-08 16:32 | GEN
1858 | Mark RISON | 258 | 1 | 3 |  |  | T | Y |  |  | 3 |  |  | Mark RISON |  |  | All the 3.1/3.2 definitions that talk of a STA having "implemented" something also need to mention that it has to be "activated" | At the start of 3.1 and 3.2 add "Definitions that talk of a STA having implemented a feature imply that this feature is activated too." |  | GEN | Submission Required | Submission Required | GEN: 2022-06-01 14:43:30Z - status set to: Submission Required GEN: 2022-03-08 16:15:05Z - status set to: Discuss |  |  |  | 2022-06-01 14:44 | GEN
1882 | Mark RISON | 258 | 1 | 4 |  |  | T | Y |  |  | 4 |  |  | Mark RISON |  |  | "A DMG BSS is a QoS BSS." might be better (a) not just in Clause 4 and (b) with a tie-in to dot11QoSOptionImplemented | Add a statement to that effect in Clause 10, mentioning dot11QoSOptionImplemented |  | GEN | Submission Required | Submission Required | GEN: 2022-03-08 16:14:37Z - status set to: Submission Required |  |  |  | 2022-03-08 16:15 | GEN
1393 | Mark RISON | 258 | 1 |  |  |  | T | Y | [5 empty] | Mark RISON |  |  | A DMG SME has suggested that DMG relay should be deprecated. (And if it isn't the addressing rules need to be clarified) | Deprecate DMG relay operation |  | GEN | deprecate - obsolete | Submission Required | PHY: 2022-01-17 20:45:12Z - status set to: Submission Required confirmdirection |  |  |  | 2022-03-31 19:09 | GEN
1997 | Mark RISON | 258 | 1 | 3.2 |  |  | T | Y |  |  | 3.2 |  |  | Mark RISON |  |  | "A-MSDU frame" is not clear | Add the following definition in 3.2: "aggregate medium access control (MAC) service data unit (A-MSDU) frame: A frame that contains an A-MSDU." |  | GEN | Submission Required | Submission Required | GEN: 2022-04-22 22:50:27Z - status set to: Submission Required GEN: 2022-03-28 15:56:59Z - status set to: Ready for Motion GEN: 2022-03-28 15:56:10Z - ACCEPTED (GEN: 2022-03-28 15:58:27Z) Similar issue different direction for CID 1996. GEN: 2022-03-11 03:44:22Z - status set to: Review Proposed Resolution: Accept |  |  |  | 2022-04-22 22:52 | GEN
2167 | Mark RISON | 258 | 1 | 5.2 |  |  | T | Y |  |  | 5.2 |  |  | Mark RISON |  |  | "the set of virtual point-to-point LANs for these data transfers" -- which are "these data transfers"? Similarly "the single virtual point-to-point LAN for this data transfer" | Delete the cited texts |  | GEN | Submission Required | Submission Required | GEN: 2022-03-08 16:29:38Z - status set to: Submission Required - The Proposed Change does not leave complete sentances. |  |  |  | 2022-03-08 16:30 | GEN
2019 | Mark RISON | 258 | 1 | 3.2 |  |  | T | Y |  |  | 3.2 |  |  | Mark RISON |  |  | "NOTE--The MMPDU occupies a position in the management plane similar to that of the MAC service data unit (MSDU) in the data plane. An MSDU or MMPDU is transmitted in one or more MAC protocol data units (MPDUs) (with the Type field set to Data or Management, respectively). An MSDU can be carried in an aggregate MAC service data unit (A-MSDU). An A-MSDU is transmitted in one MPDU. An MSDU, A-MSDU, or MMPDU can be carried (in an MPDU) in an aggregate MAC protocol data unit (A-MPDU)." should be moved to a more prominent place, possibly with some diagrams, and cover new DUs, e.g. S-MPDUs (they are a type of MPDU, not something that contains an MPDU) and EOF MPDUs | Move this to the end of 10.2.1 |  | GEN | Clause 3 - Submission Required | Submission Required | GEN: 2022-03-11 03:42:40Z - status set to: Submission Required |  |  |  | 2022-03-11 04:35 | GEN
2035 | Mark RISON | 258 | 1 | 4.3.10 |  |  | T | Y |  |  | 4.3.10 |  |  | Mark RISON |  |  | There is stuff in Clause 4 about HCCA involving reserving the medium, but it doesn't have any shalls and it's not particularly visible. Better to put in Clause 10 with some shalls | Move all but the first two paras of 4.3.10 to the end of 10.23.1 |  | GEN | Submission Required | Submission Required | GEN: 2022-03-08 16:08:04Z - status set to: Submission Required |  |  |  | 2022-03-08 16:08 | GEN
2038 | Mark RISON | 258 | 1 | 6.5.4.2 |  |  | T | Y |  |  | 6.5.4.2 |  |  | Mark RISON |  |  | aCMMGPPMinListeningTime and other PHY characteristics are missing from 6.5.4.2 | Add a row with aCMMGPPMinListeningTime, Integer, The minimum time (in microseconds) CMMG STA moves to and stays in listening mode to the table in 6.5.4.2 |  | GEN | Submission Required | Submission Required | GEN: 2022-03-08 16:07:38Z - status set to: Submission Required |  |  |  | 2022-03-08 16:08 | GEN
2039 | Mark RISON | 258 | 1 | 6.5.4.2 |  |  | T | Y |  |  | 6.5.4.2 |  |  | Mark RISON |  |  | aCMMGPPMinListeningTime and other PHY characteristics are missing from 6.5.4.2 | Look at all the PHY characteristics tables, and add the missing ones to the table in 6.5.4.2 |  | GEN | Submission Required | Submission Required | GEN: 2022-03-08 16:06:25Z - status set to: Submission Required |  |  |  | 2022-03-08 16:07 | GEN
2061 | Mark RISON | 258 | 1 | 6 |  |  | T | Y |  |  | 6 |  |  | Mark RISON |  |  | Some ResultCode parameters to the MLME SAP don't exist as Status Codes. This is OK for those that don't say they are a Status Code, but then they need to be described in the rightmost column of the row of the table they appear in | As it says in the comment |  | GEN | Submission Required | Submission Required | GEN: 2022-03-08 15:56:37Z - status set to: Submission Required |  |  |  | 2022-03-08 15:57 | GEN
2114 | Mark RISON | 258 | 1 | 8 |  |  | T | Y |  |  | 8 |  |  | Mark RISON |  |  | The description of the vectors in Clause 8 makes no sense. The various PHYs have very different vectors, so trying to have a generic description just doesn't work ("The name of the field used to specify the Tx data rate and report the Rx data rate may vary for different PHYs"). | Delete the PHY vectors subclause in Clause 8 (or make it just say that each PHY defines its vectors), and move all the information to the PHY clauses. The PHYCONFIG_VECTORs should be described in tabular form, as the TX/RXVECTORs are |  | GEN | Submission Required | Submission Required | GEN: 2022-03-08 15:55:56Z - status set to: Submission Required |  |  |  | 2022-03-08 15:56 | GEN
2126 | Mark RISON | 258 | 1 |  |  |  | G | Y | [5 empty] | Mark RISON |  |  | The following CIDs on D0.0 also apply to D1.0 for the amendments that have been folded in: 161, 238, 256, 285, 291, 407, 465, 515. 527 | Make similar changes to those made for D0.0 |  | GEN | Submission Required | Submission Required | GEN: 2022-03-08 16:42:06Z - status set to: Submission Required to indicate the specific issue to be corrected and where the issue is located. |  |  |  | 2022-03-08 16:43 | GEN
2127 | Mark RISON | 258 | 1 |  |  |  | G | Y | [5 empty] | Mark RISON |  |  | CIDs on D0.0 that are about generic editorial or technical issues also apply to D1.0 for the amendments that have been folded in | Make similar changes to those made for D0.0 |  | GEN | Submission Required | Submission Required | GEN: 2022-03-08 17:52:04Z - status set to: Submission Required |  |  |  | 2022-03-08 17:52 | GEN
2159 | Mark RISON | 258 | 1 | 3 |  |  | T | Y |  |  | 3 |  |  | Mark RISON |  |  | MIB attributes should not be in Clause 3; this should be about concepts not implementation | I can provide locations |  | GEN | Clause 3 - Submission Required | Submission Required | GEN: 2022-03-08 16:30:39Z - status set to: Submission Required |  |  |  | 2022-03-11 04:35 | GEN
1996 | Mark RISON | 258 | 1 |  |  |  | T | Y | [5 empty] | Mark RISON |  |  | "A-MSDU frame" is not clear | Change each of the ~12 instances to "MPDU that contains an A-MSDU" (I can provide locations) |  | GEN | Submission Required | Submission Required | GEN: 2022-04-22 22:51:22Z - status set to: Submission Required GEN: 2022-03-31 19:08:10Z - status set to: Ready for Motion REVISED (GEN: 2022-03-31 19:07:08Z) Add the following definition in 3.2: "aggregate medium access control (MAC) service data unit (A-MSDU) frame: A frame that contains an A-MSDU." This is the effect change from CID 1997 (Accept). Move to GEN AdHoc PHY: 2022-03-28 16:00:58Z - see also CID 1997 PHY: 2022-01-17 20:47:13Z - status set to: Submission Required confirm direction |  |  |  | 2022-06-01 14:47 | GEN

## Menzo WENTINK
CID | Commenter | LB | Draft | Clause Number(C) | Page(C) | Line(C) | Type of Comment | Part of No Vote | Page | Line | Clause | Duplicate of CID | Resn Status | Assignee | Submission | Motion Number | Comment | Proposed Change | Resolution | Owning Ad-hoc | Comment Group | Ad-hoc Status | Ad-hoc Notes | Edit Status | Edit Notes | Edited in Draft | Last Updated | Last Updated By
1716 | Mark RISON | 258 | 1 | 6.3.43 | 566 | 59 | T | Y | 566 | 59 | 6.3.43 |  |  | Menzo WENTINK | 11-22/722 |  | MLME-TDLSPOTENTIALPEERSTA primitives are not used anywhere, there is no reference to "potential peer"s, and the primitives carry a unitless RSSI, but there are no references to RSSI in the TDLS subclause | Delete Subclauses 6.3.43.8 and 6.3.43.9 |  | GEN | Submission Required | Submission Required | GEN: 2022-05-11 21:07:55Z - status set to: Submission Required There should be some TDLS section that describes the use of the Request/Confirm. GEN: 2022-03-10 01:39:20Z - status set to: Review Proposed Resolution: Accept |  |  |  | 2022-05-11 21:08 | GEN
1399 | Mark RISON | 258 | 1 | 3.2 |  |  | T | Y |  |  | 3.2 |  |  | Menzo WENTINK | 11-22/722 |  | "TDLS frame" definition is wrong: it's not actually about the Data frames, it's about the MSDU. Ditto "EAPOL frame" (and "EAPOL-Key request frame" etc.) and "Ethertype 89-0d frames" | Change "frame" to "MSDU" in the definitions referred to, and their uses |  | GEN | Clause 3 - Submission Required | Submission Required | GEN: 2022-06-28 04:01:14Z - Need to revisit in July Look at terminology on the RAC website. (tutorial on Ethertypes). GEN: 2022-03-11 01:54:43Z - status set to: Submission Required - I did a search and not sure where you are wanting the changes. "Ethertype 89-0D" can be found in the TDLS frame, but not as a separate "Ethertype 89-0d Frames" not "EAPOL frame" either. |  |  |  | 2022-06-28 04:28 | GEN

## Michael Montemurro
CID | Commenter | LB | Draft | Clause Number(C) | Page(C) | Line(C) | Type of Comment | Part of No Vote | Page | Line | Clause | Duplicate of CID | Resn Status | Assignee | Submission | Motion Number | Comment | Proposed Change | Resolution | Owning Ad-hoc | Comment Group | Ad-hoc Status | Ad-hoc Notes | Edit Status | Edit Notes | Edited in Draft | Last Updated | Last Updated By
1083 | Daniel Harkins | 258 | 1 | 12.7.2 | 3206 |  | T | Y | 3206 |  | 12.7.2 |  |  | Michael Montemurro |  |  | remove deprecated and obsolete ciphers | remove the first three rows of the rows of table 12-8 (note how the proposed resolution doesn't say "as in comment"?) |  | GEN | deprecate - obsolete | Discuss | GEN: 2022-06-06 14:51:20Z - status set to: Discuss Move to GEN with deprecate/obsolete comments. SEC: 2022-02-09 21:47:16Z - status set to: Review The cited table is entitled "Cipher suite key lengths" and the first three rows refer to WEP-40, WEP-128, and TKIP. The proposed change would be "remove the first three rows of the rows of table 12-8 " SEC: 2022-01-12 20:51:09Z - status set to: Discuss |  |  |  | 2022-06-06 14:52 | GEN

## Osama ABOUL-MAGD
CID | Commenter | LB | Draft | Clause Number(C) | Page(C) | Line(C) | Type of Comment | Part of No Vote | Page | Line | Clause | Duplicate of CID | Resn Status | Assignee | Submission | Motion Number | Comment | Proposed Change | Resolution | Owning Ad-hoc | Comment Group | Ad-hoc Status | Ad-hoc Notes | Edit Status | Edit Notes | Edited in Draft | Last Updated | Last Updated By
2206 | Osama Aboulmagd | 258 | 1 | 3.1 | 204 | 1 | T | Y | 204 | 1 | 3.1 |  |  | Osama ABOUL-MAGD |  |  | The IEEE 802.11e amendment added Traffic Category (TC), User Priority (UP), Traffic Stream (TS) and TSID. Among these four new additions Traffic Category seems to be redundant and can easily map to UP. TC seems to be an intermediate parameter that serves no purpose. It is also true that the term traffic category is not available in 802.1D which is the reference for the UP bits. In fact 802.1D makes use of the term "Traffic Classes" which is easier to understand that the vague Traffic Category term. | Delete the Traffic Category and replace with user priority. Alternatively if TC is playing any significant role then please highlight this role as applicable to QoS. |  | GEN | Clause 3 - Submission Required | Submission Required | GEN: 2022-03-09 12:56:21Z - status set to: Submission Required |  |  |  | 2022-06-01 15:03 | GEN
2205 | Osama Aboulmagd | 258 | 1 | 4.3.10 | 274 | 42 | T | Y | 274 | 42 | 4.3.10 |  |  | Osama ABOUL-MAGD |  |  | There is an agreement in the industry that there are two QoS model; reservation model and differetiated model - see https://learningnetwork.cisco.com/s/question/0D53i00000KsqtXCAR/qos-architecture-models-intserv-vs-diffserv - It is perhaps advisable to position 802.11 QoS relative to the models discussed in the industry. | As in comment Plan to have a submission on this subject during comment resolution |  | GEN | Submission Required | Submission Required | GEN: 2022-03-09 13:22:16Z - status set to: Submission Required |  |  |  | 2022-06-01 15:04 | GEN
2204 | Osama Aboulmagd | 258 | 1 | 4.3.10 | 275 | 33 | T | Y | 275 | 33 | 4.3.10 |  |  | Osama ABOUL-MAGD |  |  | This comment is related to the description of EDCA and HCCA in clause 4.3.10. While EDCA description correctly mention user priority (UP), the HCCA ignore the main building blocks of the mechanism. Those are the reservation per stream and the traffic stream id (TSID) identifying those streams. | Need to add to the description of HCCA the main components of the mechansim, reservation per stream and TSID. Plan to have a submission on this subject during comment resolution. |  | GEN | Submission Required | Submission Required | GEN: 2022-03-09 13:22:46Z - status set to: Submission Required |  |  |  | 2022-06-01 15:03 | GEN

## Payam Torab
CID | Commenter | LB | Draft | Clause Number(C) | Page(C) | Line(C) | Type of Comment | Part of No Vote | Page | Line | Clause | Duplicate of CID | Resn Status | Assignee | Submission | Motion Number | Comment | Proposed Change | Resolution | Owning Ad-hoc | Comment Group | Ad-hoc Status | Ad-hoc Notes | Edit Status | Edit Notes | Edited in Draft | Last Updated | Last Updated By
2221 | Payam Torab Jahromi | 258 | 1 | 6.3.57.4.2 | 611 | 21 | T | Y | 611 | 21 | 6.3.57.4.2 |  |  | Payam Torab |  |  | According to 11.21.7.3 (BSS transition management request) BTM Request frames can be group addressed, but the corresponding service primitive does not include the group addressed case. | Add group addressed to the primitive. |  | GEN | Submission Required | Submission Required | GEN: 2022-03-09 15:59:20Z - status set to: Submission Required |  |  |  | 2022-03-09 15:59 | GEN

## Sean COFFEY
CID | Commenter | LB | Draft | Clause Number(C) | Page(C) | Line(C) | Type of Comment | Part of No Vote | Page | Line | Clause | Duplicate of CID | Resn Status | Assignee | Submission | Motion Number | Comment | Proposed Change | Resolution | Owning Ad-hoc | Comment Group | Ad-hoc Status | Ad-hoc Notes | Edit Status | Edit Notes | Edited in Draft | Last Updated | Last Updated By
1069 | Brian Hart | 258 | 1 | 3.1 | 190 | 45 | T | Y | 190 | 45 | 3.1 |  |  | Sean COFFEY |  |  | Because of past/current technologies like TX antenna diversity switching and future looking technologies like massive MIMO, we should clean up the usage of "antenna" in 802.11 PHY clauses, since oftentimes this is a simplfication and really we are referring to the output of a TX chain (that might be conected to 1 antenna as expected, or multiple antennas with separately controlled phasing, or a switch and then multiple antennas). Closely related, the currently defined term "antenna connector" is needed (but that name is not good) and we also need an agreed term for a physical antenna connector. | a) change "antenna connector" to "logical antenna connector" for clarity. b) define a new term or terms like "physical antenna connector", "antenna port", "TX chain output", "RX chain output" to represent the single output of a TX chain / single input of an RX chain. c) carefully review instances of "logical antenna connector" that don't make sense, such as section 15.4.4.10, and replace by the new term. |  | GEN | Clause 3 - Submission Required | Submission Required | GEN: 2022-03-09 01:07:35Z - status set to: Submission Required -- We have debated the use of "antenna connector" many times as each revision project is done. A Submission to re-debate this topic is required. |  |  |  | 2022-04-04 17:27 | GEN

## Stephen McCann
CID | Commenter | LB | Draft | Clause Number(C) | Page(C) | Line(C) | Type of Comment | Part of No Vote | Page | Line | Clause | Duplicate of CID | Resn Status | Assignee | Submission | Motion Number | Comment | Proposed Change | Resolution | Owning Ad-hoc | Comment Group | Ad-hoc Status | Ad-hoc Notes | Edit Status | Edit Notes | Edited in Draft | Last Updated | Last Updated By
2188 | Michail Koundourakis | 258 | 1 | 10.23.2.5 | 2211 | 31 | G | Y | 2211 | 31 | 10.23.2.5 |  |  | Stephen McCann | 11-22/627 |  | Event a) does not exist in the referred 10.23.2.8, so it is not possible to follow the "as described" reference. | Maybe this is a reference to 10.23.2.2 event a) instead, but then there is mention of CW there. The correct reference shall be provided, otherwise delete the text? |  | GEN | GEN McCann review | Review | GEN: 2022-04-27 17:20:03Z - Minutes excerpt Concern that we had discussed Backoff/retry in the past, and want to ensure we are consistent. Suggest that Menzo be made aware of the proposal. The Reference is noted as incorrect and should be updated. ACTION ITEM #6: Stephen MCCANN to contact Menzo about CID 2188 and open a discussion on the reflector. GEN: 2022-03-11 04:29:01Z - status set to: Discuss NOTE 1—In the case of rule e), the STA selects a new random number using the current value of CW[AC], and the retry counts are not updated [as described in 10.23.2.8 (Multiple frame transmission in an EDCA TXOP); backoff procedure invoked for event a)]. 10.23.2.2 EDCA backoff procedure |  |  |  | 2022-06-06 14:57 | GEN

## Subir DAS
CID | Commenter | LB | Draft | Clause Number(C) | Page(C) | Line(C) | Type of Comment | Part of No Vote | Page | Line | Clause | Duplicate of CID | Resn Status | Assignee | Submission | Motion Number | Comment | Proposed Change | Resolution | Owning Ad-hoc | Comment Group | Ad-hoc Status | Ad-hoc Notes | Edit Status | Edit Notes | Edited in Draft | Last Updated | Last Updated By
2319 | Subir Das | 258 | 1 | 3, 6.x, 9.x, 10.x , 11.x, C.3 |  |  | T | Y |  |  | 3, 6.x, 9.x, 10.x , 11.x, C.3 |  |  | Subir DAS |  |  | National Security and Emergency Preparedness (NSEP) priority access feature is introduced in .11be amendment. Within United States, National Security and Emergency Preparedness Priority Service is deployed over Cellular and Wireline networks. Many other countries have similar services as well. While many of the existing deployment infrastructure includes Wi-Fi as last mile access, it lacks the priority access support. Therefore, it is important that NSEP priority access is also supported (e.g.. when the service is offloaded to Wi-Fi access, in particular as a part to 5G services) in current deployment. This will help service providers to provide a seamless NSEP service experience to the users while maintaining the priority and quality of service in Wi-Fi access networks. The proposal is to add the NSEP priority feature in REVme. This is viable because NSEP priority access is a MAC layer feature with no specific PHY dependencies and no reliance on 11be-specific features (e.g., MLO). | Contribution(s) with proposed additions will be submitted in due course |  | GEN | Clause 3 - Submission Required | Submission Required | GEN: 2022-03-08 16:45:54Z - status set to: Submission Required Note that TGbe comes after REVme, so it may not be applicable. |  |  |  | 2022-03-11 04:35 | GEN

## Yonggang Fang
CID | Commenter | LB | Draft | Clause Number(C) | Page(C) | Line(C) | Type of Comment | Part of No Vote | Page | Line | Clause | Duplicate of CID | Resn Status | Assignee | Submission | Motion Number | Comment | Proposed Change | Resolution | Owning Ad-hoc | Comment Group | Ad-hoc Status | Ad-hoc Notes | Edit Status | Edit Notes | Edited in Draft | Last Updated | Last Updated By
2363 | Yonggang Fang | 258 | 1 | 6.3 | 371 | 50 | G | N | 371 | 50 | 6.3 |  |  | Yonggang Fang | 11-22/691r1 |  | Missing HE BSS Color Change Announcement interface for Action frame in MLME SAP | Please add the interface of HE BSS Color Change Announcement in MLME SAP |  | GEN | Submission Required | Submission Required | GEN: 2022-03-09 15:44:17Z - status set to: Submission Required |  |  |  | 2022-06-09 18:32 | GEN
2362 | Yonggang Fang | 258 | 1 | 6.3 | 371 | 50 | G | N | 371 | 50 | 6.3 |  |  | Yonggang Fang | 11-22/691r1 |  | Missing MU EDCA Reset interface for Actin frame in MLME SAP | Please add the interface of MU EDCA Reset in MLME SAP |  | GEN | Submission Required | Submission Required | GEN: 2022-03-09 15:44:50Z - status set to: Submission Required |  |  |  | 2022-06-09 18:30 | GEN

## Youhan KIM
CID | Commenter | LB | Draft | Clause Number(C) | Page(C) | Line(C) | Type of Comment | Part of No Vote | Page | Line | Clause | Duplicate of CID | Resn Status | Assignee | Submission | Motion Number | Comment | Proposed Change | Resolution | Owning Ad-hoc | Comment Group | Ad-hoc Status | Ad-hoc Notes | Edit Status | Edit Notes | Edited in Draft | Last Updated | Last Updated By
1864 | Mark RISON | 258 | 1 | 3.2 | 195 | 31 | T | Y | 195 | 31 | 3.2 |  |  | Youhan KIM |  |  | Puncturing has broken the definition of "frequency segment: A contiguous block of spectrum used by a transmission" | Append " or a block of spectrum used by a transmission that would be contiguous were it not punctured" |  | GEN | Clause 3 - Discuss | Discuss | GEN: 2022-06-06 15:44:40Z - Assign to Youhan KIM GEN: 2022-03-11 03:49:13Z - status set to: Discuss |  |  |  | 2022-06-06 15:45 | GEN
1717 | Mark RISON | 258 | 1 | 6.4.8.3.2 | 858 | 26 | T | Y | 858 | 26 | 6.4.8.3.2 |  |  | Youhan KIM |  |  | DataFrameRSSI is not used anywhere in the spec, and it can't be generated because no RSSI in dBm is available except for the BeaconRSSI | Delete the row |  | GEN | Submission Required | Submission Required | GEN: 2022-05-11 21:21:30Z - status set to: Submission Required -- Combine with other CIDs assigned to Youhan KIM. GEN: 2022-05-11 21:18:31Z - Alternate proposed resolution: Reject; The "Table 6-7—ESS Link Parameter Set" is used in the 802.21 interface, and making the change is not warrented. There seems to be other external products that use "DataFrameRSSI", so this seems to be available in some manner. GEN: 2022-03-10 01:42:50Z - status set to: Review Proposed Resolution: Accept |  |  |  | 2022-05-11 21:22 | GEN