## Title
IEEE P802.11 Wireless LANs
Submission
Designator: | doc.: IEEE 802.11-22/0069r2
Venue Date: | January 2022
First Author: | Nancy Lee, Signify
Subject: | Comments on P802.11bb/D1.0
Full Date: | 2022-01-13
Author(s): | Nancy Lee
Signify
Address
Phone:
Fax:
nancy.lee@signify.com
Abstract:
This submission contains comments on draft D1.0 that were intended for the WG letter ballot.
R1: added comment numbers and resolutions where these are clear from resolutions in 11-22-0074-15-00bb-lb260-comments.xlsx
R2: resolutions as agreed in TGbb for inclusion in D2.0

## Comments
Shall WG11 forward P802.11bb D1.0 to Standards Association (SA) Ballot?
Close Date: 12-Jan-2022 23:59:59 ET
Click on column headers for help
ID | Comment | Category | Page Number | Subclause | Line Number | Proposed Change | Status | Resolution
1 | Is this the correct copyright date | Editorial | 1 | title page | 21 | 2020 -> 2022 | revise | editor to process
2 | "frequency segment" is a change to an existing definition | Editorial | 10 | 3.1 | 18 | move lines 18-19 to between lines 16 and 17 | revise | (resolved by CID 324) revise: 1. delete P20L2-4 2. move the sentence "In systems using light 18 communications, the frequency segment refers to the LC IF signal, not the optical signal." on P10L18 to below P20L1 3. remove P10L18-19 | 1. Done. 2. Done. 3. Done.
3 | the following current defiinition in REVme includes LC, which it should not. "directional multi-gigabit (DMG): Pertaining to operation in a frequency band containing a channel with the channel starting frequency above 45 GHz." | Technical | 11 | 3.2 | 23 | after line 21, insert "Change the following definition: directional multi-gigabit (DMG): Pertaining to operation in an RF frequency band containing a channel with the channel starting frequency above 45 GHz." | accept |  | Done.
4 | Why "An LC STA shall support the LC CM PHY"? Per 32.3.2.3.1 and 32.3.2.3.2 (page 20), LC CM PHY is only defined for 5 GHz band. This implies that a STA otherwise only using a 6 GHz band chipset (LC IF channels in the range 33-61) is required to also support LC IF channel 1 in 5 GHz band. | Technical | 13 | 32.1 | 8 | define an LC CM PHY channel at channel number 33 for 6 GHz band, and explain why an LC STA shall support the LC CM PHY and when it is to be used (e.g., is it required to use LC CM PHY for access?) | revise | (resolved by CID 264) revise: delete P11L16-23 and add new text: " An LC HT STA shall consist of LC HT PHY and a HT STA MAC. An LC VHT STA shall consist of LC VHT PHY and a VHT STA MAC. An LC HE STA shall consist of LC HE PHY and a HE STA MAC." | Done.
5 | Fig 32-3 shows "LC PHY TX" but text uses variously LC PHY TX, LC TX PHY, LC PHY Tx | Editorial | 17 | 32.3.2.2 | 1 | change "LC TX PHY" and "LC PHY Tx" to "LC PHY TX" on p. 17 line 1, 4, 11, 16, and p. 18 line 5 | accept | same comment as CID 124, but here a specific resolution is proposed | Done.
6 | Figure 32-3 numbers transmit chains as 0 .. N_tx-1 but text uses NRX | Editorial | 17 | 32.3.2.2 | 1 | change NTX to N_tx | revise | (resolved by CID 317) Revise: Use N_Tx like in definition of RF-based MIMO description | Done.
7 | Figure 32-4 numbers receive chains as 0 .. N_rx-1 but text uses NRX | Editorial | 17 | 32.3.2.2 | 2 | change NRX to N_rx | revise | (similar to CID 317) Revise: Use N_Rx like in definition of RF-based MIMO description | Done.
8 | "LC RX PHY" is inconsistent with Fig 32-4 that shows "LC PHY RX" | Editorial | 17 | 32.3.2.2 | 5 | change "LC RX PHY" to "LC PHY RX" | accept | same as Editorial CID 123 | Done.
9 | clarify that these are IF channel frequencies | Technical | 20 | 32.3.2.3.2 | 5 | change to "IF channel center frequencies are defined at every integer multiple of 5 MHz above the channel starting 5 frequency. The relationship between IF center frequency and IF channel number is given in Equation (1)" | revise | (resolved by CID 285) Change P20L5-9 into "LC IF Channel center frequencies are defined at every integer multiple of 5 MHz above the LC IF Channel starting frequency. The relationship between LC IF center frequency and channel number is given in Equation (1) LC IF Channel center frequency = LC IF Channel starting frequency + 5 x nch (MHz) (1) where nch = 1,…, 61 and LC IF Channel starting frequency = 21 MHz. Note: The 80 MHz LC IF channels specify the maximum bandwidth of one IF frequency segment." | Done.
10 | 11bb intends to reuse the existing dot11PHYType values. The 11bb spec doesn't define a dot11PHYType value for LC CM mode, LC HT mode, or LC VHT mode. It doesn't need a dot11PHYType value for LC HE mode either (LC=16), so 11bb doesn't need to modify dot11PHYType. | Technical | 25 | 32.3.6.3 | 20 | Delete page 25 lines 18-22 and page 26 lines 1-32 | revise | (resolved by CID 220 on P25L20) Revised: 1. Delete the sentence "A new value for the PHY MIB attribute "dot11PHYType" should be introduced for LC" 2. Delete Annex C | Done.
11 | As shown in by the mapping in 32.3.2.3.2, 11bb can reuse 5 GHz and 6 GHz band RF channel numbers and operating classes in signaling. So there is no need to define operating classes 150-154. | Technical | 27 | Annex E | 4 | Delete page 27 lines 1-5 | revise | (resolved by CID 260) Revise: Delete Annex E | Done.
12 | CAD was never discussed in TGbb. ITU-T G.9991 in particular is already commercially deployed in use cases involving mobile/portable devices that are also targeted by IEEE 802.11bb systems. Therefore a better understanding is needed of what happens when IEEE 802.11bb and ITU-T G.9991 equipment are in the same environment. | Technical | CAD 3 | CAD 3 |  | assess interaction between IEEE 802.11bb and ITU-T G.9991 technologies when not spatially separated and on overlapping optical frequencies | reject | (resolved by 225) Reject: comment is not actionable TGbb will discuss Coexistence again based in contribution | Done.