## Title
IEEE P802.11 Wireless LANs
Submission
Designator: | doc.: IEEE 802.11-22/0073r11
Venue Date: | June 2022
First Author: | Emily Qi (Intel Corporation)
Subject: | REVme WG CC35 EDITOR1 ad-hoc Comments
Full Date: | 2022-06-24
Author(s): | Name(s) | Emily Qi
| Company | Intel Corporation
Address
Phone:
Fax:
| email: | emily.h.qi@intel.com
Abstract:
|  |  | Tab Name | Number | Description
|  |  | All Comments (for EDITOR1 ad hoc) | 210 | All LB258 editorial comments in ED1 adhoc
|  |  | Motion-EDITOR1-1A | 95 | Trivial editorial comments, ready for motion.
|  |  | Motion-EDITOR1-1B | 1 | The TG reviewed and agreed to mark for "Ready for motion".
|  |  | Motion-EDITOR1-1C | 14 | Reviewed on 3/8/2022 and Ready for Motion.
|  |  | Motion-EDITOR1-1D | 14 | Trivial editorial comments posted on 2/22 and marked "Ready for Motion".
|  |  | Motion-EDITOR1-1E | 8 | Reviewed on 3/11/2022 and Ready for Motion.
|  |  | Motion-EDITOR1-1F | 17 | Reviewed on 4/28/2022 and Ready for Motion.
|  |  | Motion-EDITOR1-1G | 10 | Reviewed on 5/10/2022 and Ready for Motion.
|  |  | Motion-EDITOR1-1H | 1 | Reviewed and Ready for Motion.
|  |  | ED1-Submission-Required | 44
This document contains comments in the "EDITOR1 ad hoc" group, submitted on REVme WG LB258 on REVme D1.0.

## Revision History
Revision | Date | Description
0 | 2022-01-15 | 210 comments assigned to Editor1 ad-hoc from LB258 on Draft 1.0. Created a tab "Motion-EDITOR1-1A" for trivial comments.
1 | 2022-01-18 | Updated tab "All LB258 ED1 Comments" with assignees for the remaining comments.
2 | 2022-01-22 | Updated tabs "Motion-EDITOR1-1A" and "All LB258 ED1 Comments" for CIDs 1380, 1611, 1899 and 2102.
3 | 2022-02-22 | Created 3 new tabs "Motion-EDITOR1-1B", "TG-Review-0222" and "Offline-Review-0222".
4 | 2022-03-07 | Removed CID 1318 and CID 2253 from “Offline-Review-0222” tab and added them to "TG-Review-0222" tab.
5 | 2022-03-08 | Removed CID 1357 and CID 2297 from “Offline-Review-0222” tab and added them to "TG-Review-0222" tab.
6 | 2022-03-10 | Added a tab "Motion-EDITOR1-1C" for reviewed comments on 3/8/22, and changed tab “Offline-Review-0222” to "Motion-EDITOR1-1D".
7 | 2022-03-11 | Added a tab "Motion-EDITOR1-1E" for reviewed comments on 3/11/22, and updated the resolution for CID 2238 in tab "Motion-EDITOR1-1C ".
8 | 2022-04-11 | Added a tab "SubmissionRequired-0411" including 63 submission required comments.
9 | 2022-04-28 | Added a tab "Motion-EDITOR1-1F" for reviewed comments on 4/28/22.
10 | 2022-05-10 | Added a tab "Motion-EDITOR1-1G" for reviewed comments on 5/10/22.
11 | 2022-06-24 | Added a tab "Motion-EDITOR1-1H" for reviewed comments in June, 2022 and a tab for "ED1-Submission-Required" tab.

## Motion-EDITOR1-1H
CID | Commenter | LB | Draft | Clause Number(C) | Page(C) | Line(C) | Type of Comment | Part of No Vote | Page | Line | Clause | Duplicate of CID | Resn Status | Assignee | Submission | Motion Number | Comment | Proposed Change | Resolution | Owning Ad-hoc | Comment Group | Ad-hoc Status | Ad-hoc Notes | Edit Status | Edit Notes | Edited in Draft | Last Updated | Last Updated By
2297 | Stephen McCann | 258 | 1 | 3.2 | 214 | 49 | E | N | 214 | 49 | 3.2 |  | V | Mark RISON |  |  | The term "high throughput (HT)" does not use a hyphen. | Change "high throughput (HT)" to "high-throughput (HT)". | REVISED (ED1: 2022-06-13 15:11:26Z)- Revised. Change “high-throughput” to “high throughput” at 207.27/41, 208.23/38/44, 209.30/42/47/51/54/59/63, 210.10, 211.10, 224.22/26/31/34/38/44/48/54/58, 225.1/3, 227.34, 228.25, 240.6, 255.35/37/38/40/41, 3532.9, 4922.13/14. Change “High-throughput” to “High throughput” at 279.37, 3532.1, 4928.52, 5047.27. Change “High Throughput SIGNAL field” to “high throughput SIGNAL field” at 239.59. | ED1 | Motion-EDITOR1-1H | Ready for Motion | ED1: 2022-06-13 15:11:44Z - status set to: Ready for Motion ED1: 2022-03-08 23:02:20Z - status set to: Submission Required ED1: 2022-02-22 18:30:36Z - status set to: Review ED1: 2022-01-15 19:04:57Z - status set to: Discuss "high-throughput (HT)" always has a hypen. “very high throughput (VHT)” doesn’t have a hypen. |  |  |  | 2022-06-24 19:47 | ED1

## ED1-Submission-Required
CID | Commenter | LB | Draft | Clause Number(C) | Page(C) | Line(C) | Type of Comment | Part of No Vote | Page | Line | Clause | Duplicate of CID | Resn Status | Assignee | Submission | Motion Number | Comment | Proposed Change | Resolution | Owning Ad-hoc | Comment Group | Ad-hoc Status | Ad-hoc Notes | Edit Status | Edit Notes | Edited in Draft | Last Updated | Last Updated By
1290 | Kazuyuki Sakoda | 258 | 1 | 10.46 | 2572 | 57 | E | N | 2572 | 57 | 10.46 |  |  | Kaz SAKODA |  |  | 802.11ah introduced a lot of subclauses directly under clause 10, i.e., from 10.46 (S1G BSS Operation) to 10.63 (S1G BSS type and STA type). Many of them are only applicable to S1G STAs. It will be more reader friendly, if these subclauses are grouped as a family of S1G STA features. | Create a subclause under clause 10 that groups miscellaneous S1G operations, and relocate many of the subclauses 10.46~10.63 to it, making these subclauses to be level3 subclauses such as 10.46.1~10.46.18. |  | ED1 | ED1-Submission Required | Submission Required | ED1: 2022-01-18 03:27:24Z - status set to: Submission Required. A direction discussion might be needed before a full submission is prepared. ED1: 2022-01-15 18:29:25Z - status set to: Discuss |  |  |  | 2022-04-11 23:35 | ED1
1291 | Kazuyuki Sakoda | 258 | 1 | 10.41 | 2431 | 39 | E | N | 2431 | 39 | 10.41 |  |  | Kaz SAKODA |  |  | Subclause 10.41 (CDMG AP or PCP clustering) is talking about MLME rather than MAC. Entire subclause should be relocated to somewhere under clause 11. MLME. | As in comment |  | ED1 | ED1-Submission Required | Submission Required | ED1: 2022-01-18 03:26:27Z - status set to: Submission Required. A direction discussion might be needed before a full submission is prepared. ED1: 2022-01-15 18:34:07Z - status set to: Discuss |  |  |  | 2022-04-11 23:35 | ED1
1292 | Kazuyuki Sakoda | 258 | 1 | 10.4 | 2419 | 47 | E | N | 2419 | 47 | 10.4 |  |  | Kaz SAKODA |  |  | Subclause 10.40 (DMG and CMMG AP or PCP clustering) is talking about MLME rather than MAC. Entire subclause should be relocated to somewhere under clause 11. MLME. | As in comment |  | ED1 | ED1-Submission Required | Submission Required | ED1: 2022-01-18 03:26:11Z - status set to: Submission Required. A direction discussion might be needed before a full submission is prepared. ED1: 2022-01-15 18:34:57Z - status set to: Discuss |  |  |  | 2022-04-11 23:35 | ED1
1318 | Mark Hamilton | 258 | 1 | 6.5.4.2 | 866 | 21 | E | Y | 866 | 21 | 6.5.4.2 |  |  | Mark HAMILTON |  |  | "after SIFS" isn't proper grammar. | Change to "after a SIFS". I counted 49 instances through the Standard. | ACCEPTED (ED1: 2022-02-15 18:59:23Z) | ED1 | ED1-Submission Required | Submission Required | ED1: 2022-04-28 18:25:03Z - status set to: Submission Required - Mark H will provide locations. ED1: 2022-01-15 21:22:46Z - status set to: Review - intend to accept it. |  |  |  | 2022-04-28 18:26 | ED1
1319 | Mark Hamilton | 258 | 1 | 6.3.3.3.2 | 396 | 23 | E | Y | 396 | 23 | 6.3.3.3.2 |  |  | Emily Qi |  |  | It looks like we got rid of most occurrences of "colocated" (with one 'L') except in MIB attribute names. However, 2 hyphenated occurrences got left, and 2 occurrences in MIB description text got left. | Change colocated (hyphenated or not) to "collocated" at the cited location, and P1816.13, P5286.14, and P5286.28. | accepted. | ED1 | ED1-Submission Required | Submission Required | ED1: 2022-06-24 19:16:59Z - status set to: Submission Required ED1: 2022-06-24 19:14:30Z - status set to: Review ED1: 2022-04-11 17:12:59Z - status set to: Submission Required ED1: 2022-01-15 21:24:21Z - status set to: Review |  |  |  | 2022-06-24 19:45 | ED1
1320 | Mark Hamilton | 258 | 1 | 3.2 | 216 | 34 | E | Y | 216 | 34 | 3.2 |  |  | Emily Qi |  |  | We still have a mixed bag of "co-located" and "collocated" in the Standard. Pick one. | I would suggest changing "collocated" to "co-located", as my research indicates that "collocated" is an old word with a slightly different meaning. But, either way, make them all the same spelling, picking one or the other. | revised. See CID 1319. | ED1 | ED1-Submission Required | Submission Required | ED1: 2022-06-24 19:16:15Z - status set to: Submission Required ED1: 2022-06-24 19:14:58Z - status set to: Review ED1: 2022-04-28 13:23:44Z - status set to: Submission Required ED1: 2022-01-15 21:24:30Z - status set to: Review |  |  |  | 2022-06-24 19:16 | ED1
1383 | Mark RISON | 258 | 1 | 9.2.4.1.9 |  |  | E | Y |  |  | 9.2.4.1.9 |  |  | Mark RISON |  |  | There should be a xref to Subclause 12.2.6 Requirements for the Protected Frame field from 9.2.4.1.9 Protected Frame subfield | As it says in the comment |  | ED1 | ED1-Submission Required | Submission Required | ED1: 2022-01-15 17:19:11Z - status set to: Submission Required |  |  |  | 2022-04-11 23:35 | ED1
1387 | Mark RISON | 258 | 1 |  |  |  | E | Y | [5 empty] | Mark RISON |  |  | "always" and "never" intensifiers imply that when they are not used an "is" or a "shall" is not definitive | Delete all "always"es and "never"s (I can provide locations) |  | ED1 | ED1-Submission Required | Submission Required | ED1: 2022-01-15 17:18:18Z - status set to: Submission Required |  |  |  | 2022-04-11 23:35 | ED1
1390 | Mark RISON | 258 | 1 | 3 |  |  | E | Y |  |  | 3 |  |  | Mark RISON |  |  | Clause 3 should refer to elements/fields/etc. by their name, not the expansion of (any part of) their names. E.g. HT Control, QoS Control field, Management MIC element, RDG/More PPDU subfield, EOF subfield, FILS Authentication frame, DMG Beacon frame, VHT Capabilities element, "transmitter address (TA)" | Refer to elements/fields/etc. in Subclauses 3.1 and 3.2 by their names, not the expansion of any terms within them |  | ED1 | ED1-Submission Required | Submission Required | ED1: 2022-01-15 17:17:54Z - status set to: Submission Required |  |  |  | 2022-04-11 23:35 | ED1
1404 | Mark RISON | 258 | 1 | 9.4.2.24.1 |  |  | E | Y |  |  | 9.4.2.24.1 |  |  | Mark RISON |  |  | Examples in 9.4.2.24.1 have inconsistent case, wording (e.g. "Use"; description/combining of cipher suites) | Make the case and wording consistent |  | ED1 | ED1-Submission Required | Submission Required | ED1: 2022-01-15 17:31:47Z - status set to: Submission Required |  |  |  | 2022-04-11 23:35 | ED1
1408 | Mark RISON | 258 | 1 |  |  |  | E | Y | [5 empty] | Mark RISON |  |  | "3-address" v "three-address" inconsistencies; also "-address frame" v. "-address MAC header" inconsistencies | Pick one and change the others to that. I can provide locations |  | ED1 | ED1-Submission Required | Submission Required | ED1: 2022-01-15 19:36:41Z - status set to: Submission Required |  |  |  | 2022-04-11 23:35 | ED1
1414 | Mark RISON | 258 | 1 |  |  |  | E | Y | [5 empty] | Mark RISON |  |  | "STA[s] which" -> change to that. Maybe sometimes also when there is a comma, e.g. "geolocation database dependent (GDD) enabling STAs, which are required by regulation to provide their identification, geolocation"? | I can provide locations |  | ED1 | ED1-Submission Required | Submission Required | ED1: 2022-01-15 19:38:15Z - status set to: Submission Required |  |  |  | 2022-04-11 23:35 | ED1
1421 | Mark RISON | 258 | 1 |  |  |  | E | Y | [5 empty] | Mark RISON |  |  | "counter value" should just be "counter" | I can provide locations |  | ED1 | ED1-Submission Required | Submission Required | ED1: 2022-01-18 03:08:29Z - status set to: Submission Required. A direction discussion might be needed before a full submission is prepared. |  |  |  | 2022-04-11 23:35 | ED1
1431 | Mark RISON | 258 | 1 |  |  |  | E | Y | [5 empty] | Mark RISON |  |  | "A STA with dot11RSNAProtectedManagementFramesActivated equal to true and dot11RSNAUnprotectedManagementFramesAllowed equal to true shall transmit and receive protected individually addressed robust Management frames to and from any associated STA that advertised MFPC = 1, shall discard unprotected individually addressed robust Action frames received from any STA that advertised MFPC = 1, and shall discard unprotected individually addressed Disassociation and Deauthentication frames received from a STA that advertised MFPC = 1 after the PTK and IGTK have been installed. The receiver shall process unprotected individually addressed Disassociation and Deauthentication frames before the PTK and IGTK are installed." -- what's the difference between "a STA" and "any STA"? | Change "any STA" to "a STA" -- I can provide locations |  | ED1 | ED1-Submission Required | Submission Required | ED1: 2022-01-15 18:15:26Z - status set to: Submission Required |  |  |  | 2022-04-11 23:35 | ED1
1459 | Mark RISON | 258 | 1 |  |  |  | E | Y | [5 empty] | Mark RISON |  |  | OCVC stands for "operating channel validation capable" so "OCVC capable" doesn't make sense | Change "OCVC capability" to "OCV capability" throughout (I can provide locations if necessary) |  | ED1 | ED1-Submission Required | Submission Required | ED1: 2022-01-18 03:12:12Z - status set to: Submission Required. A direction discussion might be needed before a full submission is prepared. |  |  |  | 2022-04-11 23:35 | ED1
1492 | Mark RISON | 258 | 1 | 1.5 |  |  | E | Y |  |  | 1.5 |  |  | Mark RISON |  |  | L() is not very descriptive (cf. Truncate-n()) | Rename to Slice(). I can provide a list of locations |  | ED1 | ED1-Submission Required | Submission Required | ED1: 2022-01-18 03:12:42Z - status set to: Submission Required. A direction discussion might be needed before a full submission is prepared. |  |  |  | 2022-04-11 23:35 | ED1
1503 | Mark RISON | 258 | 1 |  | 2126 |  | E | Y | 2126 |  |  |  |  | Mark Rison |  |  | Figure 10-21 gains nothing from the pseudo-3D | Make it 2D |  | ED1 | ED1-Submission Required | Submission Required | ED1: 2022-01-15 20:12:09Z - status set to: Submission Required |  |  |  | 2022-04-11 23:35 | ED1
1540 | Mark RISON | 258 | 1 |  |  |  | E | Y | [5 empty] | Mark RISON |  |  | "is set to" should be "is equal to" when on rx, or potentially on rx, e.g.: A Management frame is an IQMF when both -- The RA of the Management frame corresponds to an individual MAC address; and -- The To DS subfield is set to 1 and the From DS subfield of the Frame Control field is set to 0. A Management frame is a GQMF when both -- The RA of the Management frame corresponds to a group MAC address; and -- The To DS subfield is set to 1 and the From DS subfield of the Frame Control field is set to 0. | Change "is set to" to "is equal to" where this is about rx or potentially about rx | ACCEPTED (ED1: 2022-01-13 01:22:31Z)- Note to Editor: The locations are: 1017.11 (2 instances) and 1017.17 (2 instances). | ED1 | ED1-Submission Required | Submission Required | ED1: 2022-01-15 21:59:03Z - status set to: Submission Required. -CID 1540 is similar to CID 1539. However, CID 1540 seems a general comment. |  |  |  | 2022-04-11 23:35 | ED1
1548 | Mark RISON | 258 | 1 |  |  |  | E | Y | [5 empty] | Mark RISON |  |  | "Note that " should be "NOTE---" | Change "Note that " to "NOTE---" throughout, also changing may to might, should to ought to and shall to the present simple |  | ED1 | ED1-Submission Required | Submission Required | ED1: 2022-01-13 01:27:41Z - status set to: Submission Required |  |  |  | 2022-04-11 23:35 | ED1
1554 | Mark RISON | 258 | 1 |  |  |  | E | Y | [5 empty] | Mark Rison |  |  | There are references to channel "frequency index" but this is not defined | Change "frequency index" to "number" throughout. Change "ChannelCenterFrequencyIndex" to "ChannelCenterNumber" throughout, except in "dot11CurrentChannelCenterFrequencyIndex" |  | ED1 | ED1-Submission Required | Submission Required | ED1: 2022-01-18 03:03:16Z - status set to: Submission Required. Perhaps, a dicussion for the direction is needed before a submission is prepared. |  |  |  | 2022-04-11 23:35 | ED1
1653 | Mark RISON | 258 | 1 |  |  |  | E | Y | [5 empty] | Mark RISON |  |  | Like "unicast" we should not use "groupcast" as a general term | Change to "group addressed" or "group addressing" when not in the context of GCR. I can provide locations |  | ED1 | ED1-Submission Required | Submission Required | ED1: 2022-01-13 01:44:45Z - status set to: Submission Required |  |  |  | 2022-04-11 23:35 | ED1
1686 | Mark RISON | 258 | 1 | 1.4 |  |  | E | Y |  |  | 1.4 |  |  | Mark RISON |  |  | "beacon report" should be "Beacon report" -- and maybe for other kinds of report too (e.g. "neighbor report") | Refer to <x> Request/Report with an uppercase R, per the conventions in 1.4 and 9.4.2.21.1 |  | ED1 | ED1-Submission Required | Submission Required | ED1: 2022-01-15 17:15:35Z - status set to: Submission Required. Locations need to be provided. |  |  |  | 2022-04-11 23:35 | ED1
1741 | Mark RISON | 258 | 1 | 10.3.2.3.3 | 2089 | 42 | E | Y | 2089 | 42 | 10.3.2.3.3 |  |  | Mark Rison |  |  | Someone observed that: the SIFS subclause spends almost half the clause talking about the LAST_RSSI and TURNAROUND parameters in the TXVECTOR for DMG STAs, which is just crazy to have in this subclause | Move this material to a DMG subclause |  | ED1 | ED1-Submission Required | Submission Required | ED1: 2022-01-15 20:54:40Z - status set to: Submission Required |  |  |  | 2022-04-11 23:35 | ED1
1776 | Mark RISON | 258 | 1 |  |  |  | E | Y | [5 empty] | Mark RISON |  |  | Elements should have just one name (which may be just an abbreviation, e.g. RSNE), so remove parenthesis in: Multiple MAC Sublayers (MMS) element AP Configuration Sequence Number (AP-CSN) element Subchannel Selective Transmission (SST) element | As it says in the comment |  | ED1 | ED1-Submission Required | Submission Required | ED1: 2022-01-15 17:34:50Z - status set to: Submission Required. |  |  |  | 2022-04-11 23:35 | ED1
1777 | Mark RISON | 258 | 1 |  |  |  | E | Y | [5 empty] | Mark RISON |  |  | If the Management MIC element is to be referred to as MME, then put (MME) at the end of the Clause 9 subclause defining it and use MME everywhere else, as for RSNE | As it says in the comment |  | ED1 | ED1-Submission Required | Submission Required | ED1: 2022-01-18 03:10:51Z - status set to: Submission Required. A direction discussion might be needed before a full submission is prepared. |  |  |  | 2022-04-11 23:35 | ED1
1837 | Mark RISON | 258 | 1 |  |  |  | E | Y | [5 empty] | Mark RISON |  |  | Although the spec calls EAPOL-Key and EAPOL-Start "frames" it refers to "EAPOL PDU"s for the general term, and anyway they are not frames=MPDUs -- it would be better to be consistent | Change "EAPOL-Key frame" to "EAPOL-Key PDU" and "EAPOL-Start frame" to "EAPOL-Start PDU" throughout (I can provide locations) |  | ED1 | ED1-Submission Required | Submission Required | ED1: 2022-01-18 03:05:35Z - status set to: Submission Required. Perhaps, a direction discussion is needed before a submission is prepared. |  |  |  | 2022-04-11 23:35 | ED1
1877 | Mark RISON | 258 | 1 |  |  |  | E | Y | [5 empty] | Mark RISON |  |  | The case of "transition event request" is inconsistent. It's not clear whether this is a Transition event request (per Table 9-230--Event Type field definitions for event requests and reports) or a Transition Event request (per Table 9-231--Transition Event Request subelement) | Decide whether the same convention is used as for Beacon requests, and then decide whether these are Transition {event requests} or {Transition Event} requests, and set the case accordingly |  | ED1 | ED1-Submission Required | Submission Required | ED1: 2022-01-18 03:07:38Z - status set to: Submission Required. Perhaps, a direction discussion is needed before a full submission is prepared. |  |  |  | 2022-04-11 23:35 | ED1
1880 | Mark RISON | 258 | 1 |  |  |  | E | Y | [5 empty] | Mark RISON |  |  | More "shall be able"s and "shall be capable"s have cropped up in D1.0 | Deal with them in the same way as they were dealt with in D0.0 |  | ED1 | ED1-Submission Required | Submission Required | ED1: 2022-01-15 17:22:06Z - status set to: Submission Required |  |  |  | 2022-04-11 23:35 | ED1
1897 | Mark RISON | 258 | 1 | 10.50.2 | 2595 | 51 | E | Y | 2595 | 51 | 10.50.2 |  |  | Mark Rison |  |  | "The total duration of the BDT Initiator PPDUs shall not exceed the TXOP limit as described in 10.23.2.3" -- that subclause does not discuss TXOP limits | Put in the correct xref |  | ED1 | ED1-Submission Required | Submission Required | ED1: 2022-01-15 21:06:12Z - status set to: Submission Required |  |  |  | 2022-04-11 23:35 | ED1
1899 | Mark RISON | 258 | 1 |  |  |  | E | Y | [5 empty] | Mark RISON |  |  | Should not use both "recipient" and "receiver" within the same subclause | Change "recipient" to "recevier" in 12.5.3.4.4 PN and replay detection | ACCEPTED (ED1: 2022-01-15 21:08:55Z)- Note to editor: the locations are: 3151.35, 3151.46, and 3151.51 in subclause 12.5.3.4.4. | ED1 | ED1-Submission Required | Submission Required | ED1: 2022-01-19 02:56:25Z - status set to: Submission Required. The commenter indicated that the issue is wider than this subclause though. Therefore it is assigned to the commenter for a submission. ED1: 2022-01-15 21:11:15Z - status set to: Ready for Motion |  |  |  | 2022-04-11 23:35 | ED1
1918 | Mark RISON | 258 | 1 | 9.4.1.1 | 1070 | 14 | E | Y | 1070 | 14 | 9.4.1.1 |  |  | Mark Rison |  |  | The list of AANs in 9.4.1.1 Authentication Algorithm Number field should be a table | As it says in the comment |  | ED1 | ED1-Submission Required | Submission Required | ED1: 2022-01-15 21:11:51Z - status set to: Submission Required |  |  |  | 2022-04-11 23:35 | ED1
1937 | Mark RISON | 258 | 1 | 6 |  |  | E | Y |  |  | 6 |  |  | Mark Rison |  |  | "else null" in C6 seems haphazard (might be correlated with "if such an element was present" though sometimes it's "otherwise not present"; special cases "The values from the AP Channel Report element(s) if present in the Probe Response or Beacon frame, else null.", "The information from the DSE Registered Location element, if such a field is present in the Probe Response or Beacon frame, else null.", "The value of MeshID element if such element was present in the Probe Response or Beacon frame, else null.", "The values from the Sector Sweep field from the DMG Beacon frame, else null." + next 3 rows, "The values from the TVHT Operation element if such an element was present in the Probe Response or Beacon frame; otherwise, null.", "It is optionally present when dot11FILSActivated is true and if such an element was present in the Probe Response or Beacon frame; otherwise not present.", "The values from the S1G Relay Discovery element if such an element was present in the Probe Response, PV1 Probe Response, or S1G Beacon frame.", "The parameter set for group- based restricted medium access, if such element was present in the S1G Beacon, PV1 Probe Response, or Probe Response frame, else null.", "The set of page slices present in DTIM interval, if such element was present in the S1G Beacon, or Probe Response, or PV1 Probe Response frame, else null.", "if the Short Beacon Interval element was present in the Probe Response, PV1 Probe Response, or S1G Beacon frame, else null.", "The values from the QMF Policy element if such an element was present in the Association Response frame; otherwise, null.", "Specifies the values from the GLK-GCR Parameter Set element if such an element was present in the Association Response frame, otherwise null.", "Specifies the values from the GLK-GCR Parameter Set element if such an element was present in the Association Request frame, otherwise not present.", "Specifies the values from the GLK-GCR Parameter Set element if such an element was present in the Reassociation Response frame, otherwise not present.") | As it says in the comment |  | ED1 | ED1-Submission Required | Submission Required | ED1: 2022-01-15 21:12:22Z - status set to: Submission Required |  |  |  | 2022-04-11 23:35 | ED1
1970 | Mark RISON | 258 | 1 | 3 |  |  | E | Y |  |  | 3 |  |  | Mark Rison |  |  | CID 238 follow-up. I expect folding in new amendments will have added abbreviations that are not expanded on first use in each definition. | I am happy to re-run my script and identify these |  | ED1 | ED1-Submission Required | Submission Required | ED1: 2022-01-15 21:12:48Z - status set to: Submission Required |  |  |  | 2022-04-11 23:35 | ED1
2002 | Mark RISON | 258 | 1 | 9 |  |  | E | Y |  |  | 9 |  |  | Mark Rison |  |  | There is inconsistency as to whether the first address field in the PV0 MAC header is called Address 1 or RA (or maybe even A1). Ditto the next field (Address 2/TA) | Call the address fields for PV1 the same thing as they are for PV0 |  | ED1 | ED1-Submission Required | Submission Required | ED1: 2022-01-15 21:13:05Z - status set to: Submission Required. A direction discussion might be needed before a full submission is prepared. |  |  |  | 2022-04-11 23:35 | ED1
2021 | Mark RISON | 258 | 1 | 9.6 |  |  | E | Y |  |  | 9.6 |  |  | Mark Rison |  |  | The way in which the subfields of Action fields are described is inconsistent as regards those that contain elements. It should either be "Blah element" in the table and then "The Blah element is defined in 9.xxx" in the text below, or it should be "Blah" in the table, and then "The Blah field contains a Blah element (see 9.xxx)" | I can try to do this if I have a direction from the group as to which option is preferred |  | ED1 | ED1-Submission Required | Submission Required | ED1: 2022-01-15 21:13:18Z - status set to: Submission Required. A direction discussion might be needed before a full submission is prepared. |  |  |  | 2022-04-11 23:35 | ED1
2028 | Mark RISON | 258 | 1 | 9.4.2.30 |  |  | E | Y |  |  | 9.4.2.30 |  |  | Mark Rison |  |  | There is a lack of clarity on TCs and TCLASes: what a TC is for, whether User Priority in TCLAS element is input or output, whether it classifies MSDUs or MPDUs or MMPDUs or what (or "it depends"), whether UP > 7 is only for TFS, why the field called User Priority not UP | Rename the field to "UP" |  | ED1 | ED1-Submission Required | Submission Required | ED1: 2022-01-18 03:16:06Z - status set to: Submission Required. A direction discussion might be needed before a full submission is prepared. |  |  |  | 2022-04-11 23:35 | ED1
2042 | Mark RISON | 258 | 1 | 9.6 |  |  | E | Y |  |  | 9.6 |  |  | Mark Rison |  |  | In 9.6.3.2.2 DMG ADDTS Request frame variant and certainly others: the way the optional parts are described is inconsistent ("The optional X element", "The X element is optional and", "When present, the X element" etc.) | I can try to do this if I have a direction from the group as to which option is preferred |  | ED1 | ED1-Submission Required | Submission Required | ED1: 2022-01-18 03:15:40Z - status set to: Submission Required. A direction discussion is needed before a full submission is prepared. |  |  |  | 2022-04-11 23:35 | ED1
2102 | Mark RISON | 258 | 1 | 1.4 | 181 | 37 | E | Y | 181 | 37 | 1.4 |  |  | Mark Rison |  |  | "The construction "between x and y", "x to y" or "x-y"" should have x and y in italics. Also the hyphen should be a minus or en dash (but in other places hyphens or em dashes are also sometimes used) | Change "The construction "between x and y", "x to y" or "x-y"" to have x and y in italics, and the hyphen as a minus (or en dash if that is within the available glyphs) |  | ED1 | ED1-Submission Required | Submission Required | ED1: 2022-01-19 02:54:55Z - status set to: Submission Required. The commenter indicated that the issue is wider than this subclause though. Therefore it is assigned to the commenter for a submission. ED1: 2022-01-15 21:16:58Z - status set to: Ready for Motion |  |  |  | 2022-04-11 23:35 | ED1
2104 | Mark RISON | 258 | 1 | 9 |  |  | E | Y |  |  | 9 |  |  | Mark Rison |  |  | There are many editorial issues with the description of subelements | Fix as suggested in 19/0856 |  | ED1 | ED1-Submission Required | Submission Required | ED1: 2022-01-15 21:17:08Z - status set to: Submission Required |  |  |  | 2022-04-11 23:35 | ED1
2105 | Mark RISON | 258 | 1 | 9 |  |  | E | Y |  |  | 9 |  |  | Mark Rison |  |  | "The structure of this/the blah field/element" is a bit odd | Reword to the canonical "The format of this/the blah field/element" wording. I can provide locations |  | ED1 | ED1-Submission Required | Submission Required | ED1: 2022-01-15 21:17:22Z - status set to: Submission Required |  |  |  | 2022-04-11 23:35 | ED1
2107 | Mark RISON | 258 | 1 | 10.6 |  |  | E | Y |  |  | 10.6 |  |  | Mark Rison |  |  | The CMMG rules being separated (in 10.6.8) causes the exclusion rules structure of 10.6.5.x to be confusing or broken. DMG started it with 10.6.7. | Merge 10.6.7 and 10.6.8 into 10.6.5. I think perhaps the other Mark has some ideas about this |  | ED1 | ED1-Submission Required | Submission Required | ED1: 2022-01-15 21:17:40Z - status set to: Submission Required |  |  |  | 2022-04-11 23:35 | ED1
2175 | Mark RISON | 258 | 1 | 10.25.6.7.1 | 2278 | 28 | E | Y | 2278 | 28 | 10.25.6.7.1 |  |  | Mark Rison |  |  | "the S1G originator of an A-MPDU that is not an S- MPDU eliciting an NDP BlockAck frame" has about 13 different possible precedence interpretations | Clarify |  | ED1 | ED1-Submission Required | Submission Required | ED1: 2022-01-15 21:18:19Z - status set to: Submission Required |  |  |  | 2022-04-11 23:35 | ED1
2210 | Pascal VIGER | 258 | 1 | 3.1 | 193 | 1 | T | Y | 193 | 1 | 3.1 |  |  | Emily Qi |  |  | It seems the term collocated has various significations along the draft, including various wording such as collocated (e.g. collocated radio) and co-located (e.g. co-located AP). | Please harmonize the terminology, and make the difference clearer. |  | ED1 | ED1-Submission Required | Submission Required | GEN: 2022-06-03 17:26:37Z - Assigned to Emily QI See Also CID 1319, 1320, 2048 GEN: 2022-03-09 13:12:34Z - status set to: Submission Required |  |  |  | 2022-06-24 19:45 | ED1
2238 | Robert Stacey | 258 | 1 | 4.3 | 266 | 54 | E | N | 266 | 54 | 4.3 |  |  | Robert Stacey |  |  | Subclause 4.3 (Components of the 802.11 architecture) has too many STA types at the top level making the subclause hard to navigate. The STA types could be categorized and introduced in level 4 subclauses. Or even level 5 subclauses with a new level 4 introducing "STA types". | Introduce a new subclause 4.3.x (STAs and BSSs with specific features) with introductory sublause 4.3.x.1 (Introduction) that describes STA and BSS types. Something like "As the 802.11 architecture evolves new features are introduced. When sets of the features apply at a STA, the STA with those features is typically given an identifier, e.g., HT STA. Similarly for the BSS, e.g., Mesh BSS." Categorize the STA types we have into logical buckets, perhaps: STAs operating in the 2.4 GHz to 7.125 GHz bands - HT STA - VHT STA - HE STA Sub 1 GHz (S1G) STA Direction multi-gigabit STA and BSS - DMG STA - EDMG STA - CDMG STA - CMMG STA STAs operating in the television white spaces band Wake-radio AP and non-AP STA I could flesh this idea out in a more detailed proposal. |  | ED1 | ED1-Submission Required | Submission Required | ED1: 2022-01-18 03:20:07Z - status set to: Submission Required. A direction discussion might be needed before a full submission is prepared. |  |  |  | 2022-04-11 23:35 | ED1

## Motion-EDITOR1-1G
CID | Commenter | LB | Draft | Clause Number(C) | Page(C) | Line(C) | Type of Comment | Part of No Vote | Page | Line | Clause | Duplicate of CID | Resn Status | Assignee | Submission | Motion Number | Comment | Proposed Change | Resolution | Owning Ad-hoc | Comment Group | Ad-hoc Status | Ad-hoc Notes | Edit Status | Edit Notes | Edited in Draft | Last Updated | Last Updated By
1180 | Hiroyuki Motozuka | 258 | 1 | 9.4.1.65 | 1149 | 46 | E | N | 1149 | 46 | 9.4.1.65 |  | A | Emily Qi |  |  | The text here is talking about Nr and Nc so I think Equation(9-3) (in P1118) rather than Equation(9-1) (in P919) should be referred. | Replace (9-1) with (9-3) at P1149L46. | ACCEPTED (ED1: 2022-05-10 22:44:07Z) | ED1 | Motion-EDITOR1-1G | Ready for Motion | ED1: 2022-05-10 22:57:07Z - status set to: Ready for Motion ED1: 2022-02-20 01:45:07Z - status set to: Submission Required. Also, the link of Equation(9-1) at 1149.46 doesn’t work. Need to fix it. ED1: 2022-02-20 01:44:50Z - status set to: Review |  |  |  | 2022-05-10 22:57 | ED1
1181 | Hiroyuki Motozuka | 258 | 1 | 9.4.1.66 | 1157 | 49 | E | N | 1157 | 49 | 9.4.1.66 |  | A | Emily Qi |  |  | The referred Equation was (9-2) in 11ax but now it is (9-4) in REVme. The references should be updated. | Replace (9-2) with (9-4) at P1157L49 and L53. | ACCEPTED (ED1: 2022-05-10 22:57:33Z) | ED1 | Motion-EDITOR1-1G | Ready for Motion | ED1: 2022-05-10 22:57:36Z - status set to: Ready for Motion ED1: 2022-02-20 01:47:18Z - status set to: Submission Required ED1: 2022-01-15 21:37:26Z - status set to: Review |  |  |  | 2022-05-10 22:58 | ED1
1259 | Joseph Levy | 258 | 1 | 10.42.6.4.1 | 2483 | 38 | E | Y | 2483 | 38 | 10.42.6.4.1 |  | V | Emily Qi |  |  | The requirement that "The responding STA shall reply to the transmit beam refinement training with a BRP frame containing a DMG Beam Refinement element with the TX-TRN-OK field and TX-train-response field both set to 1 and the BS-FBCK field set to indicate the TRN-T subfield on which the responding STA received the best signal (the determination of best signal is implementation dependent)." is confusing and uses "which" strangely. | Replace "The responding STA" with "A STA", replace "the" with "a", insert "request" following the word "training", replace "on which" with "that". | REVISED (ED1: 2022-05-10 22:41:22Z)- Change the cited text to: “A STA shall reply to a transmit beam refinement training request with a BRP frame containing a DMG Beam Refinement element with the TX-TRN-OK field and TX-train-response field both set to 1 and the BS-FBCK field set to indicate the TRN-T subfield on which the responding STA received the best signal (the determination of best signal is implementation dependent).” | ED1 | Motion-EDITOR1-1G | Ready for Motion | ED1: 2022-05-10 22:41:39Z - status set to: Ready for Motion ED1: 2022-02-15 18:51:33Z - status set to: Submission Required ED1: 2022-01-15 21:18:36Z - status set to: Review |  |  |  | 2022-05-10 22:42 | ED1
1260 | Joseph Levy | 258 | 1 | 10.42.6.4.2 | 2485 | 37 | E | Y | 2485 | 37 | 10.42.6.4.2 |  | V | Emily Qi |  |  | The use of "in which" is not a clear way specify that a subfield is 0, nor is it a clear way to specify the content of the reply. | Replace "in which the EDMG-SHORT-BRP" with "with a", replace "was" with "equal to", replace "in which the Comeback" with "with the Comeback" | REVISED (ED1: 2022-05-10 22:42:28Z) - Incorporate changes in https://mentor.ieee.org/802.11/dcn/22/11-22-0319-05-000m-revme-wg-lb258-editor1-ad-hoc-comments.docx, for CID 1260. | ED1 | Motion-EDITOR1-1G | Ready for Motion | ED1: 2022-05-10 22:42:57Z - status set to: Ready for Motion ED1: 2022-02-15 18:52:15Z - status set to: Submission Required ED1: 2022-01-15 21:18:54Z - status set to: Review |  |  |  | 2022-05-10 23:04 | ED1
1340 | Mark Hamilton | 258 | 1 | 9.3.2.2.2 | 1013 | 13 | E | Y | 1013 | 13 | 9.3.2.2.2 |  | V |  |  |  | Why is the mesh A-MSDU subframe structure burried in the Basic A-MSDU subframe subclause? | Start a new subclause at P1013.13, titled "Mesh A-MSDU subframe structure" | REVISED (ED1: 2022-05-10 22:59:33Z)- In D1.2, at 1013.26, add a new subclause “9.3.2.2.3 Mesh A-MSDU subframe format”. | ED1 | Motion-EDITOR1-1G | Ready for Motion | ED1: 2022-05-10 22:59:44Z - status set to: Ready for Motion ED1: 2022-04-11 17:18:27Z - status set to: Review ED1: 2022-01-15 21:25:05Z - status set to: Submission Required. A direction discussion might be needed before a full submission is prepared. |  | ED1: 2022-04-11 17:17:33Z - intends to accept it. |  | 2022-05-10 23:00 | ED1
1348 | Mark Hamilton | 258 | 1 | 9.3.1.8.9 | 974 | 21 | E | Y | 974 | 21 | 9.3.1.8.9 |  | A |  |  |  | Figure 9-64's title should include "BA" to align with the other figures in earlier subclauses, and not be confusing with the general Information field. And, the title should also include that this is the EDMG Multi-TID BlockAck variant. | Add "BA" and "(EDMG Multi-TID BlockAck)", so the title is "BA Information field format (EDMG Multi-TID BlockAck)" | ACCEPTED (ED1: 2022-05-10 23:00:17Z) | ED1 | Motion-EDITOR1-1G | Ready for Motion | ED1: 2022-05-10 23:00:21Z - status set to: Ready for Motion ED1: 2022-01-15 21:25:57Z - status set to: Review |  |  |  | 2022-05-10 23:00 | ED1
1356 | Mark Hamilton | 258 | 1 | 3.2 | 213 | 24 | E | Y | 213 | 24 | 3.2 |  | V |  |  |  | "direct-link" should not have a hyphen. | Remove the hyphen from "direct-link" occurrences throughout the Standard (I found 91 of them - about 1/4 of the occurrences of "direct link"). | REVISED (ED1: 2022-05-10 23:00:46Z)- Replace "direct-link" with "direct link” throughout the draft. | ED1 | Motion-EDITOR1-1G | Ready for Motion | ED1: 2022-05-10 23:01:59Z - status set to: Ready for Motion ED1: 2022-02-22 18:39:41Z - status set to: Review ED1: 2022-02-22 18:38:19Z - 91 instances of "direct-link". 258 instances of "direct link". |  |  |  | 2022-05-10 23:02 | ED1
1358 | Mark Hamilton | 258 | 1 | 9.2.3 | 899 | 8 | E | Y | 899 | 8 | 9.2.3 |  | V | Emily Qi |  |  | Something odd happened to the structure of this text (why the parenthetical in the middle of this sentence? | Investigate what this was supposed to say, and fix it. | REVISED (ED1: 2022-05-10 22:43:31Z)- This is an editorial error. The issue is fixed in D1.2. Also, at the following locations in D1.2: 900.37, 2180.16, 2621.61, 2628.31, 1168.48, 2004.27, 2397.42: Change “((11ay)An A-MPDU carried in an EDMG PPDU can include MPDUs with different values for the TID field as described in 10.70 (EDMG A-MPDU with multiple TIDs(11ay)).)” To: “9.8 (MAC frame format for PV1 frames)”. | ED1 | Motion-EDITOR1-1G | Ready for Motion | ED1: 2022-05-10 22:43:45Z - status set to: Ready for Motion ED1: 2022-01-15 21:35:32Z - status set to: Submission Required ED1: 2022-01-15 21:35:11Z - status set to: Review ED1: 2022-01-15 21:34:57Z - status set to: Discuss |  |  |  | 2022-05-10 22:44 | ED1
2308 | Stephen McCann | 258 | 1 | 3.2 | 208 | 2 | E | N | 208 | 2 | 3.2 |  | V | Emily Qi |  |  | There are two occurances of the word "operating" in the same sentence and some of the sentence can be shortened. | Change the sentence as follows: "A non-AP HE STA, in the frequency band in which it operates, that indicates in the Supported Channel Width Set subfield in the HE PHY Capabilities Information field in the HE Capabilities element that it does not support a channel width greater than 20 MHz" | REVISED (ED1: 2022-05-10 22:38:10Z) - REVISED (ED1: 2022-05-10 22:36:45Z)- Change the cited sentence to: “20 MHz-only non-access-point (non-AP) high-efficiency station (HE STA): A non-AP HE STA that indicates in the Supported Channel Width Set subfield in the HE PHY Capabilities Information field in the HE Capabilities element that it does not support a channel width greater than 20 MHz.” | ED1 | Motion-EDITOR1-1G | Ready for Motion | ED1: 2022-05-10 22:37:00Z - status set to: Ready for Motion ED1: 2022-02-15 16:56:11Z - status set to: Submission Required ED1: 2022-02-15 16:49:49Z - ED1: 2022-01-15 19:13:39Z - status set to: Review The cited sentence: 20 MHz-only non-access-point (non-AP) high-efficiency station (HE STA): A non-AP HE STA that, for the frequency band in which it is operating, indicates in the Supported Channel Width Set subfield in the HE PHY Capabilities Information field in the HE Capabilities element that it does not support operating with a channel width greater than 20 MHz. Change the sentence as follows: 20 MHz-only non-access-point (non-AP) high-efficiency station (HE STA): A non-AP HE STA, in the frequency band in which it operates, that indicates in the Supported Channel Width Set subfield in the HE PHY Capabilities Information field in the HE Capabilities element that it does not support a channel width greater than 20 MHz |  |  |  | 2022-05-10 22:38 | ED1
2309 | Stephen McCann | 258 | 1 | 3.2 | 208 | 7 | E | N | 208 | 7 | 3.2 |  | V | Emily Qi |  |  | There are missing articles in the sentence and some of the sentence can be shortened. | Change the sentence as follows: "A non-AP HE STA operating in a 20 MHz channel width mode, such as a 20 MHz-only non-AP HE STA or an HE STA, that has reduced its operating channel width to 20 MHz using an operating mode indication (OMI)." | REVISED (ED1: 2022-05-10 22:38:32Z)- Changed cited text to: “20 MHz operating non-access-point (non-AP) high-efficiency station (HE STA): A non-AP HE STA operating in a 20 MHz channel width mode, such as a 20 MHz-only non-AP HE STA or an HE STA that has reduced its operating channel width to 20 MHz using operating mode indication (OMI).” | ED1 | Motion-EDITOR1-1G | Ready for Motion | ED1: 2022-05-10 22:40:34Z - status set to: Ready for Motion ED1: 2022-02-15 16:58:55Z - status set to: Submission Required ED1: 2022-02-15 16:57:03Z - ED1: 2022-01-15 19:14:15Z - status set to: Review A non-AP HE STA that is operating in 20 MHz channel width mode, such as a 20 MHz-only non-AP HE STA or an HE STA that has reduced its operating channel width to 20 MHz using operating mode indication (OMI).(11ax) A non-AP HE STA operating in a 20 MHz channel width mode, such as a 20 MHz-only non-AP HE STA or an HE STA, that has reduced its operating channel width to 20 MHz using an operating mode indication (OMI)." |  |  |  | 2022-05-10 22:41 | ED1

## Motion-EDITOR1-1F
CID | Commenter | LB | Draft | Clause Number(C) | Page(C) | Line(C) | Type of Comment | Part of No Vote | Page | Line | Clause | Duplicate of CID | Resn Status | Assignee | Submission | Motion Number | Comment | Proposed Change | Resolution | Owning Ad-hoc | Comment Group | Ad-hoc Status | Ad-hoc Notes | Edit Status | Edit Notes | Edited in Draft | Last Updated | Last Updated By
1030 | Alfred Asterjadhi | 258 | 1 | 3 | 214 | 1 | E | Y | 214 | 1 | 3 |  | J |  |  |  | Perhaps a reference to the sublause where A-PPDUs are define helps. this is the first instance of A-PPDUs and since it is a novel concept it may be beneficial for the reader to quickly find some addl info. | As in comment. | REJECTED (ED1: 2022-04-28 17:47:39Z)- Usually, no reference is added in clause 3.2. | ED1 | Motion-EDITOR1-1F | Ready for Motion | ED1: 2022-04-28 17:48:00Z - status set to: Ready for Motion ED1: 2022-04-11 17:09:13Z - Usually, no reference is added in clause 3.2. Need direction from the group. ED1: 2022-01-15 18:28:06Z - status set to: Discuss |  |  |  | 2022-04-28 20:15 | ED1
1091 | Emily Qi | 258 | 1 | 9.3.4.3 | 1067 | 55 | E | N | 1067 | 55 | 9.3.4.3 |  | A | Emily Qi |  |  | "Optionally, element(s) that are not listed in this table, but are allowed in Beacon frames (see Table 9-60 (Beacon frame body)), in the order they appear in Table 9-60 (Beacon frame body)". Too many references. The sentence can be simplified. | Change the cited sentence to "Optionally, element(s) that are not listed in this table, but are allowed in the Beacon frame, in the order they appear in the Beacon frame (see Table 9-60 (Beacon frame body))" | ACCEPTED (ED1: 2022-04-28 19:49:32Z) | ED1 | Motion-EDITOR1-1F | Ready for Motion | ED1: 2022-04-28 19:49:34Z - status set to: Ready for Motion ED1: 2022-02-15 15:49:10Z - status set to: Submission Required ED1: 2022-01-15 18:28:50Z - status set to: Review |  |  |  | 2022-04-28 20:15 | ED1
1093 | Emily Qi | 258 | 1 | 9.3.1.19 | 982 | 48 | E | N | 982 | 48 | 9.3.1.19 |  | V | Emily Qi |  |  | In Figure 9-80, "STA Info 1" "..." " STA Info n" fields are repeat fields, which should be avoided. Please see Editorial Style Guide doc11-09-1034. Also, no need to have the arrow "MAC header". | Replace the repeating fields with the "STA Info List" field and add definition for the "STA Info List" field, or use the same format as defined in Figure 9-76. | REVISED (ED1: 2022-04-28 19:50:22Z)- Incorporate the changes indicated by CID 1093 in doc 11-22/0319r1 < https://mentor.ieee.org/802.11/dcn/22/11-22-0319-01-000m-revme-wg-lb258-editor1-ad-hoc-comments.docx> | ED1 | Motion-EDITOR1-1F | Ready for Motion | ED1: 2022-04-28 19:50:25Z - status set to: Ready for Motion ED1: 2022-01-15 18:37:22Z - status set to: Submission Required |  |  |  | 2022-04-28 20:15 | ED1
1094 | Emily Qi | 258 | 1 | 9.3.1.19 | 981 | 12 | E | N | 981 | 12 | 9.3.1.19 |  | J | Emily Qi |  |  | The paragraph at 981.12 to 981.18 seems misplaced. It should be moved to 981.46. | Move the paragraph at 981.12 to 981.46. | REJECTED (ED1: 2022-04-28 19:54:12Z) - Commenter withdrew the comments. | ED1 | Motion-EDITOR1-1F | Ready for Motion | ED1: 2022-04-28 19:54:27Z - status set to: Ready for Motion ED1: 2022-02-15 15:50:47Z - status set to: Submission Required ED1: 2022-01-15 18:38:22Z - status set to: Review |  |  |  | 2022-04-28 20:15 | ED1
1095 | Emily Qi | 258 | 1 | 9.3.1.19 | 982 | 56 | E | N | 982 | 56 | 9.3.1.19 |  | J | Emily Qi |  |  | There are several duplications in 9.3.1.19. For example, 1. Figure 9-76 and Figure 9-80 are similar and can be combined. 2. the definitions for Sounding Dialog Token field and Sounding Dialog Token Number field have been repeated multiple times. | 1. Combine Figure 9-76 and Figure 9-80 2. Combine the paragraph from 982.56 to 982.64 with the paragraph from 981.10 to 981.45. Or reorganize 9.3.1.19. | REJECTED (ED1: 2022-04-28 19:56:41Z)-Commenter withdrew the comments. | ED1 | Motion-EDITOR1-1F | Ready for Motion | ED1: 2022-04-28 19:56:52Z - status set to: Ready for Motion ED1: 2022-01-18 03:21:56Z - status set to: Submission Required. A direction discussion might be needed before a full submission is prepared. |  |  |  | 2022-04-28 20:15 | ED1
1261 | Joseph Levy | 258 | 1 | 10.42.6.4.2 | 2486 | 50 | E | Y | 2486 | 50 | 10.42.6.4.2 |  | V | Mark Rision |  |  | The use of "which" instead of "that" make this definition unclear | Replace "which" with "that" | REVISED (ED1: 2022-04-28 18:07:54Z) - Delete "(which is directed to it)" at 2486.50. | ED1 | Motion-EDITOR1-1F | Ready for Motion | ED1: 2022-04-28 18:19:18Z - status set to: Ready for Motion ED1: 2022-04-28 18:18:53Z - status set to: Submission Required ED1: 2022-04-28 18:09:17Z - status set to: Ready for Motion ED1: 2022-01-15 21:19:45Z - status set to: Review Cited sentence: A beam refinement responder is a STA that receives a BRP frame (which is directed to it) with the Initiator field set to 1 |  |  |  | 2022-04-28 20:15 | ED1
1306 | Mark Hamilton | 258 | 1 | 4.9.2 | 332 | 61 | E | Y | 332 | 61 | 4.9.2 |  | J |  |  |  | Figure 4-25 is missing the lower line to enclose the boxes. | Add the lower line to Figure 4-25, to match Figure 4-24. | REJECTED (ED1: 2022-04-28 18:16:22Z)- Line exists. No problem at the time of reviewing. | ED1 | Motion-EDITOR1-1F | Ready for Motion | ED1: 2022-04-28 18:18:31Z - status set to: Ready for Motion ED1: 2022-01-15 21:20:57Z - status set to: Review- they are same to me. |  |  |  | 2022-04-28 20:15 | ED1
1338 | Mark Hamilton | 258 | 1 | 10.3.4.4 | 2130 | 65 | E | Y | 2130 | 65 | 10.3.4.4 |  | V |  |  |  | Why is this a footnote, and not a NOTE? Is there Style Guide a recommendation for when to use which? | Make this a NOTE, or explain why this footnote usage is correct. | REVISED (ED1: 2022-04-28 18:34:30Z)- Make a para break at 2130.13 and 2130.17. Convert the footnote to a note and add the note to 2130.17 | ED1 | Motion-EDITOR1-1F | Ready for Motion | ED1: 2022-04-28 18:36:54Z - status set to: Ready for Motion ED1: 2022-01-15 21:24:53Z - status set to: Review See Styleman-2020.pdf page 33 & 34. The IEEE SA Standards Board Operations Manual, 6.4, states that notes are informative. Notes are explanatory statements used in the text for emphasis or to offer informative suggestions about the technical content of the standard. Notes provide additional information to assist the reader with a particular passage and shall not include mandatory requirements. The IEEE SA Standards Board Operations Manual, 6.4 states that footnotes are informative. Footnotes in text may be included in a standard only for information, clarification, and/or aid applicable to the use of the standard. |  |  |  | 2022-04-28 20:15 | ED1
1416 | Mark RISON | 258 | 1 |  |  |  | E | Y |  |  |  |  | V | Emily Qi |  |  | "in which case," comma spurious except when followed by subordinate subclause | I can provide locations | REVISED (ED1: 2022-04-27 21:05:28Z) -at 269.50, delete “,” in “in which case,”. At 2421.41 and 2432.53 delete "then" | ED1 | Motion-EDITOR1-1F | Ready for Motion | ED1: 2022-04-28 19:57:33Z - status set to: Ready for Motion ED1: 2022-01-15 19:39:00Z - status set to: Submission Required |  |  |  | 2022-04-28 20:15 | ED1
1660 | Mark RISON | 258 | 1 |  |  |  | E | Y |  |  |  |  | V | Emily Qi |  |  | Follow-up to CID 326: "EDCA parameter values" should be "EDCA parameters" | I can provide locations for the changes | REVISED (ED1: 2022-04-27 21:22:30Z). At the following locations: 1312.17/22, 1313.1, 1314.1, 2079.28, 4133.52/53, 4134.37/39, 5570.50, 5592.13, change "EDCA parameter values" to "EDCA parameters " | ED1 | Motion-EDITOR1-1F | Ready for Motion | ED1: 2022-04-28 20:00:26Z - status set to: Ready for Motion ED1: 2022-04-28 19:57:59Z - status set to: Discuss ED1: 2022-01-15 20:49:14Z - status set to: Submission Required |  |  |  | 2022-04-28 20:15 | ED1
1662 | Mark RISON | 258 | 1 |  |  |  | E | Y |  |  |  |  | A | Mark RISON |  |  | "actively transmit" -- you can't passively transmit, so the adverb is spurious | Delete "actively " (4x -- I can provide locations) | ACCEPTED (ED1: 2022-04-27 21:24:50Z). Note to editor, Locations are 2666.1, 2837.20, 3320.34, 5587.35. | ED1 | Motion-EDITOR1-1F | Ready for Motion | ED1: 2022-04-28 20:03:00Z - status set to: Ready for Motion ED1: 2022-01-15 17:09:10Z - status set to: Submission Required - Please provide locations. I only found 2 locations. |  |  |  | 2022-04-28 20:15 | ED1
1685 | Mark RISON | 258 | 1 |  |  |  | E | Y |  |  |  |  | V | Mark RISON |  |  | "beacon report" should be "Beacon report" | I can provide locations for the changes (~10x) | REVISED (ED1: 2022-04-28 20:03:24Z)- Change “beacon report” to “Beacon report” at the following locations: 1206.38/39, 1207.24, 2817.31/32, 2819.16/20 (2x), 2975.53/54. | ED1 | Motion-EDITOR1-1F | Ready for Motion | ED1: 2022-04-28 20:03:30Z - status set to: Ready for Motion ED1: 2022-01-15 17:13:53Z - status set to: Submission Required. Pleaes provide the locations. I only found 7 instances. |  |  |  | 2022-04-28 20:15 | ED1
1755 | Mark RISON | 258 | 1 |  |  |  | E | Y |  |  |  |  | V | Mark RISON |  |  | "Mesh ID" should be "mesh ID" except when referring to the element etc. | Change "Mesh ID" to "mesh ID" at 375.29 (2x), 469.34 rightmost, 1460.34, 2672.13 (2x), 3318.52 (2x), 3318.53, 3319.9, 14.2.6 (I can provide locations), 14.13.3.2, 5467.20 | REVISED (ED1: 2022-04-28 20:03:54Z)- Change "Mesh ID" to "mesh ID" at 375.29 (2x), 469.34 rightmost, 1460.34, 2672.13 (2x), 3318.52 (2x), 3318.53, 3319.9, 5467.20, 14.2.6, and 14.13.3.2, In 14.2.6, locations are: 3320.36 (rightmost), 3320.40/41/45/46/47 (leftmost)/48 (2x). In 14.13.3.2, locations are: 3399.20/23/27 | ED1 | Motion-EDITOR1-1F | Ready for Motion | ED1: 2022-04-28 20:04:13Z - status set to: Ready for Motion ED1: 2022-01-15 17:08:06Z - status set to: Submission Required - Please provide the locations. There are a lot of "Mesh ID" in 14.2.6. It is not clear to me which one need to be changed. |  |  |  | 2022-04-28 20:15 | ED1
1772 | Mark RISON | 258 | 1 | 9.3.2.1.1 | 1008 | 17 | E | Y | 1008 | 17 | 9.3.2.1.1 |  | V |  |  |  | "All STAs use frames with the QoS subfield of the Subtype subfield set to 0 for nonconcealed GCR broadcast Data frames unless a transmitting STA knows that all STAs in a BSS have QoS capability, in which case the transmitting STAs use QoS Data frames. All STAs use frames with the QoS subfield of the Subtype subfield set to 0 for nonconcealed GCR group addressed Data frames unless it is known to the transmitter that all STAs in the BSS that are members of the multicast group have QoS capability, in which case STAs use QoS Data frames." -- repetition | Delete the first sentence | REVISED (ED1: 2022-04-28 18:02:57Z) - change the second sentence "All STAs use frames with the QoS subfield of the Subtype subfield set to 0 for nonconcealed GCR group addressed Data frames unless it is known to the transmitter that all STAs in the BSS that are members of the multicast group have QoS capability, in which case STAs use QoS Data frames." to "All STAs use frames with the QoS subfield of the Subtype subfield set to 0 for nonbroadcast nonconcealed GCR group addressed Data frames unless it is known to the transmitter that all STAs in the BSS that are members of the multicast group have QoS capability, in which case STAs use QoS Data frames." | ED1 | Motion-EDITOR1-1F | Ready for Motion | ED1: 2022-04-28 18:04:23Z - status set to: Ready for Motion ED1: 2022-01-15 20:58:08Z - status set to: Review All STAs use frames with the QoS subfield of the Subtype subfield set to 0 for nonconcealed GCR broadcast Data frames unless a transmitting STA knows that all STAs in a BSS have QoS capability, in which case the transmitting STAs use QoS Data frames. All STAs use frames with the QoS subfield of the Subtype subfield set to 0 for nonconcealeGd CR group addressed Data frames unless it is known to the transmitter that all STAs in the BSS that are members of the multicast group have QoS capability, in which case STAs use QoS Data fram."non-broadcast |  |  |  | 2022-04-28 20:15 | ED1
1849 | Mark RISON | 258 | 1 | 9.4.2.24.1 |  |  | E | Y |  |  | 9.4.2.24.1 |  | V | Mark Rison |  |  | "expressed as hexidecimal value" -- people who can cope with the 802.11 spec don't need to be told the decimal equivalent of hexadecimal | Delete the 10x ", <n> expressed as hexadecimal value"s (I can provide locations) | REVISED (ED1: 2022-04-28 20:04:36Z)- Change “<x> expressed as hexidecimal value” to “i.e., <x> in decimal” at the following locations: 1289.20/21/31/32/42/43/52/53, 1290.4/5 | ED1 | Motion-EDITOR1-1F | Ready for Motion | ED1: 2022-04-28 20:12:38Z - status set to: Ready for Motion ED1: 2022-01-15 21:02:28Z - status set to: Submission Required |  |  |  | 2022-04-28 20:15 | ED1
1850 | Mark RISON | 258 | 1 | 9.4.2.24.1 |  |  | E | Y |  |  | 9.4.2.24.1 |  | V | Mark RISON |  |  | The case after the //s is haphazard | Make it lowercase in all instances | REVISED (ED1: 2022-04-28 20:05:48Z)- Change the first lowercase letter after "//" to uppercase in the following locations: D1.0P1289 lines 20, 21, 24, 26, 31, 32, 35, 37, 42, 43, 46, 48, 52, 53, 56, and 58, and D1.0P1290 lines 4, 5, 8, 11, and 14. | ED1 | Motion-EDITOR1-1F | Ready for Motion | ED1: 2022-04-28 20:05:56Z - status set to: Ready for Motion ED1: 2022-01-15 17:48:07Z - status set to: Submission Required |  |  |  | 2022-04-28 20:15 | ED1
1875 | Mark RISON | 258 | 1 |  |  |  | E | Y |  |  |  |  | V | Mark RISON |  |  | "field of the TXVECTOR" should be "parameter of the TXVECTOR" (11x) | I can provide locations | REVISED (ED1: 2022-04-28 20:06:19Z)- At the following locations 3476.44/55/60, 3483.31/43, 3549.60, 3551.3, 3563.18/19, 3616.27, 4476.33, change "field of the TXVECTOR" or "fields of the TXVECTOR" to "parameter of the TXVECTOR" or "parameters of the TXVECTOR", respectively. | ED1 | Motion-EDITOR1-1F | Ready for Motion | ED1: 2022-04-28 20:10:09Z - status set to: Ready for Motion ED1: 2022-01-15 17:49:10Z - status set to: Submission Required. I only found 6 instances. Please provide locations. |  |  |  | 2022-04-28 20:15 | ED1

## Motion-EDITOR1-1E
CID | Commenter | LB | Draft | Clause Number(C) | Page(C) | Line(C) | Type of Comment | Part of No Vote | Page | Line | Clause | Duplicate of CID | Resn Status | Assignee | Submission | Motion Number | Comment | Proposed Change | Resolution | Owning Ad-hoc | Comment Group | Ad-hoc Status | Ad-hoc Notes | Edit Status | Edit Notes | Edited in Draft | Last Updated | Last Updated By
1036 | Amelia Andersdotter | 258 | 1 | 7.2.3.2.4 | 874 | 19 | E | N | 874 | 19 | 7.2.3.2.4 |  | V |  |  |  | Remove lingering reference to IEEE 802.2 and insert referens to ISO/IEC 8802-2:1998 | As in comment | REVISED (ED1: 2022-03-11 19:51:54Z) - Change cited sentence to " One example mechanism, in the case where the DS is an IEEE 802 LAN, is to use an XID null frame (see ISO/IEC 8802-2:1998)." | ED1 | Motion-EDITOR1-1E | Ready for Motion | ED1: 2022-03-11 19:55:18Z - status set to: Ready for Motion ED1: 2022-01-15 20:02:46Z - status set to: Review Cited sentence: There are many mechanisms to implement this mapping update for the cases of ADD and MOVE. One example mechanism, in the case where the DS is an IEEE 802 LAN, is to use an IEEE 802.2™ XID null frame. With the proposed change: There are many mechanisms to implement this mapping update for the cases of ADD and MOVE. One example mechanism, in the case where the DS is an IEEE 802 LAN, is to use an XID null frame (see ISO/IEC 8802-2:1998). |  |  |  | 2022-03-11 21:09 | ED1
1470 | Mark RISON | 258 | 1 | 9 |  |  | E | Y |  |  | 9 |  | A |  |  |  | "The Extended Supported Rates and BSS Membership Selectors element is present if there are more than eight supported rates, and it is optional otherwise." -- all these "eight supported rates"s might not all be supported rates; they might be BSS membership selectors | Change "there are more than eight supported rates and BSS membership selectors" throughout (11x) and change "whenever" to "if" if immediately preceding (2x) | ACCEPTED (ED1: 2022-03-11 19:58:02Z) - ACCEPTED (ED1: 2022-01-15 17:42:36Z) Note to Editors: Locations for "whenever" are 1884.12 and 1930.41 | ED1 | Motion-EDITOR1-1E | Ready for Motion | ED1: 2022-03-11 19:58:07Z - status set to: Ready for Motion ED1: 2022-02-15 17:44:12Z - ED1: 2022-01-15 21:56:32Z - status set to: Review ED1: 2022-01-15 17:42:39Z - status set to: Ready for Motion locations for "whenever" are 1884.12 and 1930.41 |  |  |  | 2022-03-11 21:09 | ED1
1601 | Mark RISON | 258 | 1 | 3.2 | 241 | 17 | E | Y | 241 | 17 | 3.2 |  | A |  |  |  | "subscription service provider (SSP) roaming: The act when a station (STA) uses an SSP's IEEE 802.11 infrastructure, with which the terminal has no direct agreement, based on a subscription and formal agreement with the STA's own SSP." initially seems to be missing a verb ("... to do X") | Change to "subscription service provider (SSP) roaming: The use by a station (STA) of an SSP's IEEE 802.11 infrastructure, with which the terminal has no direct agreement, based on a subscription and formal agreement with the STA's own SSP." | ACCEPTED (ED1: 2022-03-11 20:00:18Z) | ED1 | Motion-EDITOR1-1E | Ready for Motion | ED1: 2022-03-11 20:00:27Z - status set to: Ready for Motion ED1: 2022-01-15 20:22:47Z - status set to: Review cited sentence: subscription service provider (SSP) roaming: The act when a station (STA) uses an SSP's IEEE 802.11 infrastructure, with which the terminal has no direct agreement, based on a subscription and formal agreement with the STA's own SSP. Change to: subscription service provider (SSP) roaming: The use by a station (STA) of an SSP's IEEE 802.11 infrastructure, with which the terminal has no direct agreement, based on a subscription and formal agreemeth the STA's own SSS |  |  |  | 2022-03-11 21:09 | ED1
1613 | Mark RISON | 258 | 1 | 9.4.5.10 | 1812 | 53 | E | Y | 1812 | 53 | 9.4.5.10 |  | V |  |  |  | "the NAI Realm in" -- it should be "the NAI realm(s) in" | As it says in the comment | REVISED (ED1: 2022-03-11 20:06:00Z)- change cited text to "The NAI Realm Encoding Type subfield is set to 0 to indicate that each NAI realm in the NAI Realm subfield is formatted in accordance with IETF RFC 4282. It is set to 1 to indicate that each NAI realm is a UTF-8 string that is not formatted in accordance with IETF RFC 4282. ". Note to editor: the second sentence is also changed. | ED1 | Motion-EDITOR1-1E | Ready for Motion | ED1: 2022-03-11 20:06:24Z - status set to: Ready for Motion ED1: 2022-01-15 20:26:19Z - status set to: Review it should be "the NAI realm(s) in" or "the NAI realm in" ? Cited sentence: The NAI Realm Encoding Type subfield is set to 0 to indicate that the NAI Realm in the NAI Realm subfield is formatted in accordance with IETF RFC 4282. The NAI Realm Encoding Type subfield is set to 0 to indicate that each NAI realm in the NAI Realm subfield is formatted in accordance with IETF RFC 4282. It is set to 1 to indicate it is a UTF-8 string that is not formatted in accordance with IETF RFC 4282. |  |  |  | 2022-03-11 21:09 | ED1
1614 | Mark RISON | 258 | 1 | 9.4.5.10 | 1812 | 53 | E | Y | 1812 | 53 | 9.4.5.10 |  | V |  |  |  | "the NAI Realm" -- it should be "the NAI realm" or "the NAI realm(s)" | Change where appropriate | REVISED (ED1: 2022-03-11 20:06:00Z)- change cited text to "The NAI Realm Encoding Type subfield is set to 0 to indicate that each NAI realm in the NAI Realm subfield is formatted in accordance with IETF RFC 4282. It is set to 1 to indicate that each NAI realm is a UTF-8 string that is not formatted in accordance with IETF RFC 4282. ". Note to editor: same resolution as CID 1613. | ED1 | Motion-EDITOR1-1E | Ready for Motion | ED1: 2022-03-11 20:09:27Z - status set to: Ready for Motion ED1: 2022-02-15 18:14:59Z - ED1: 2022-01-15 20:43:49Z - status set to: Review change to "the NAI realm". See CID 1613 |  |  |  | 2022-03-11 21:09 | ED1
1687 | Mark RISON | 258 | 1 | 9.4.2.21.1 | 1235 | 53 | E | Y | 1235 | 53 | 9.4.2.21.1 |  | A |  |  |  | "References in this standard to a '<name> report', where <name> corresponds to one of the Measurement Types in Table 9-161 (Measurement Type field definitions for measurement reports) is equivalent to (according to context) a) 'a Measurement Report frame or Radio Measurement Report frame carrying a Measurement Report element with the Measurement Type field equal to <name>' or b) 'a Measurement Report element with the Measurement Type field equal to <name>'." should be in 1.4, after the description of "References in this standard to a "<name> request"" | As it says in the comment | ACCEPTED (ED1: 2022-03-11 20:28:04Z) - accepted. | ED1 | Motion-EDITOR1-1E | Ready for Motion | ED1: 2022-03-11 20:28:13Z - status set to: Ready for Motion ED1: 2022-01-15 20:50:44Z - status set to: Review at 182.32, "References in this standard to a “<name> request ... ”, " was inserted in 1.4. agreed that "References in this standard to a “<name> report ... ” should be moved to 1.4. |  |  |  | 2022-03-11 21:09 | ED1
2307 | Stephen McCann | 258 | 1 | 3.2 | 199 | 53 | E | N | 199 | 53 | 3.2 |  | V |  |  |  | The long sentence can be mis-read | Add a comma between "STA" and "independent". | REVISED (ED1: 2022-03-11 19:36:14Z)- change cited sentence to "orthogonal frequency division multiple access (OFDMA): An orthogonal frequency division multiple (OFDM)-based multiple access technique by which multiple stations (STAs) either simultaneously transmit to a single STA, or simultaneously receive from a single STA, independent data streams over different groups of subcarriers." | ED1 | Motion-EDITOR1-1E | Ready for Motion | ED1: 2022-03-11 19:36:50Z - status set to: Ready for Motion ED1: 2022-01-15 19:13:00Z - status set to: Review The cited sentecen is: orthogonal frequency division multiple access (OFDMA): An orthogonal frequency division multiple (OFDM)-based multiple access technique by which multiple stations (STAs) either simultaneously transmit to a single STA, or simultaneously receive from a single STA, independent data streams over different groups of subcarriers. |  |  |  | 2022-03-11 21:09 | ED1
2312 | Stephen McCann | 258 | 1 | 3.2 | 228 | 37 | E | N | 228 | 37 | 3.2 |  | J |  |  |  | Typo "acknowledgment" | Change "acknowledgment" to "acknowledgments" | REJECTED (ED1: 2022-03-11 19:40:04Z). Reject Reason: The cited text is for soliciting the block acknowledgment mechanism. | ED1 | Motion-EDITOR1-1E | Ready for Motion | ED1: 2022-03-11 19:41:22Z - status set to: Ready for Motion ED1: 2022-01-15 19:15:36Z - status set to: Review ED1: 2022-01-15 19:15:31Z - status set to: review "two" is for "TIDs", not for "acknowledgment". Cited sentence: non-ack-enabled multi traffic identifier (TID) aggregate medium access control (MAC) protocol data unit (A-MPDU) (non-ack-enabled multi-TID A-MPDU): An A-MPDU where tagged MPDUs are not aggregated and the aggregated untagged MPDUs from at least two TIDs solicit block acknowledgment.(11ax) |  |  |  | 2022-03-11 21:09 | ED1

## Motion-EDITOR1-1D
CID | Commenter | LB | Draft | Clause Number(C) | Page(C) | Line(C) | Type of Comment | Part of No Vote | Page | Line | Clause | Duplicate of CID | Resn Status | Assignee | Submission | Motion Number | Comment | Proposed Change | Resolution | Owning Ad-hoc | Comment Group | Ad-hoc Status | Ad-hoc Notes | Edit Status | Edit Notes | Edited in Draft | Last Updated | Last Updated By
1098 | Emily Qi | 258 | 1 | 9.3.1.25.2 | 1004 | 23 | E | N | 1004 | 23 | 9.3.1.25.2 |  | A |  |  |  | The time unit for microsecond is "╡s" not "╡sec". | at 1004.23, 1004.25, 1004.27, change "╡sec" to "╡s" | ACCEPTED (ED1: 2022-02-15 15:51:58Z) - note to editor: "╡" is "µ". This is a comment importing error. Proposed resolution is to change "µsec" to "µs" at cited locations. | ED1 | Motion-EDITOR1-1D | Ready for Motion | ED1: 2022-01-15 21:48:59Z - status set to: Review |  |  |  | 2022-03-11 00:23 | ED1
1212 | John Coffey | 258 | 1 | 10.27.2 | 2295 | 26 | E | Y | 2295 | 26 | 10.27.2 |  | A |  |  |  | "proceeded"? | Change to "preceded". | ACCEPTED (ED1: 2022-02-20 01:48:54Z) | ED1 | Motion-EDITOR1-1D | Ready for Motion | ED1: 2022-01-15 21:39:18Z - status set to: Review |  |  |  | 2022-03-11 00:23 | ED1
1213 | John Coffey | 258 | 1 | 10.3.2.11 | 2109 | 19 | E | N | 2109 | 19 | 10.3.2.11 |  | A |  |  |  | Spurious comma: "as a response, shall consider" | Delete the comma. | ACCEPTED (ED1: 2022-02-20 01:49:28Z) | ED1 | Motion-EDITOR1-1D | Ready for Motion | ED1: 2022-01-15 21:40:29Z - status set to: Review ED1: 2022-01-15 21:40:05Z - status set to: Ready for Motion |  |  |  | 2022-03-11 00:23 | ED1
1214 | John Coffey | 258 | 1 | 10.3.2.11 | 2109 | 24 | E | N | 2109 | 24 | 10.3.2.11 |  | A |  |  |  | Spurious comma: "as a response to an NDP PS-Poll, shall consider" | Delete the comma. | ACCEPTED (ED1: 2022-02-20 01:50:20Z) | ED1 | Motion-EDITOR1-1D | Ready for Motion | ED1: 2022-01-15 21:40:51Z - status set to: Review |  |  |  | 2022-03-11 00:23 | ED1
1275 | Jouni Malinen | 258 | 1 | 9.6.25.2 | 2021 | 13 | E | Y | 2021 | 13 | 9.6.25.2 |  | A |  |  |  | Table 9-594 (S1G Action field values) in 9.6.25 (S1G Action frame details) uses an incorrect name for the Header Compression frame (9.6.25.5). Maybe this frame was renamed at some point in time during P802.11ah work and this table (i.e., the only instance of "Header Compression Update") without "frame" at the end of the name was missed. "Header Compression frame" is used consistently elsewhere. | Replace "Header Compression Update" with "Header Compression" in Table 9-594. | ACCEPTED (ED1: 2022-02-22 21:20:17Z) | ED1 | Motion-EDITOR1-1D | Ready for Motion | ED1: 2022-01-15 19:52:46Z - status set to: Review agreed. This is the only place using "Header Compression Update". |  |  |  | 2022-03-11 00:23 | ED1
1405 | Mark RISON | 258 | 1 |  |  |  | E | Y |  |  |  |  | A |  |  |  | The following should be lowercase: "the received Domain Name list", "to switch from Receive to Transmit.", "to turn the Transmitter on.", "and Block the Controlled Port" (Block, not Controlled Port), "Protection of block ack agreements" | Make lowercase | ACCEPTED (ED1: 2022-03-11 00:24:23Z) - ACCEPTED (ED1: 2022-01-15 19:23:40Z) | ED1 | Motion-EDITOR1-1D | Ready for Motion | ED1: 2022-01-15 21:55:11Z - status set to: Review |  |  |  | 2022-03-11 00:24 | ED1
1482 | Mark RISON | 258 | 1 | 9.4.2.8 | 1189 | 38 | E | Y | 1189 | 38 | 9.4.2.8 |  | A |  |  |  | In Figure 9-213--Triplet field format if dot11OperatingClassRequired is true the size of the Operating/Suband Sequence field is not necessarily 3 | Change the rightmost "3" to "variable" | ACCEPTED (ED1: 2022-02-22 21:21:00Z). | ED1 | Motion-EDITOR1-1D | Ready for Motion | ED1: 2022-01-15 20:09:39Z - status set to: Review |  |  |  | 2022-03-11 00:23 | ED1
1517 | Mark RISON | 258 | 1 |  |  |  | E | Y |  |  |  |  | A |  |  |  | There are ~6 non-xref occurrences of "Management MIC element". However our conventions are that we do not refer to an element by two names (cf. RSNE, never RSN element) | Change each of the 6 instances to "MME". Also change "RSN element" to "RSNE" at 1635.16 and 3252.49 | ACCEPTED (ED1: 2022-02-22 18:36:15Z) | ED1 | Motion-EDITOR1-1D | Ready for Motion | ED1: 2022-02-22 18:39:55Z - status set to: Review ED1: 2022-01-15 18:05:51Z - status set to: Discuss Found 14 instances of Management MIC element, but 6 instances need to be changed. Others are x-refs. |  |  |  | 2022-03-11 00:23 | ED1
1610 | Mark RISON | 258 | 1 | 9.4.5.10 | 1812 | 62 | E | Y | 1812 | 62 | 9.4.5.10 |  | A |  |  |  | "in the NAI Realm Encoding Type bit" should be subfield | Change to "in the NAI Realm Encoding Type subfield" | ACCEPTED (ED1: 2022-02-15 18:10:28Z) | ED1 | Motion-EDITOR1-1D | Ready for Motion | ED1: 2022-01-15 20:24:36Z - status set to: Review |  |  |  | 2022-03-11 00:23 | ED1
1732 | Mark RISON | 258 | 1 |  | 1277 | 19 | E | Y | 1277 | 19 |  |  | A |  |  |  | "[OMA-TS- ULP-V2_0_1] (or higher version)" -- paren should be inside square | Change to "[OMA-TS- ULP-V2_0_1 (or higher version)]" | ACCEPTED (ED1: 2022-02-15 18:45:38Z) | ED1 | Motion-EDITOR1-1D | Ready for Motion | ED1: 2022-01-15 20:54:26Z - status set to: Review |  |  |  | 2022-03-11 00:23 | ED1
1801 | Mark RISON | 258 | 1 | 9.4.2.24.4 |  |  | E | Y |  |  | 9.4.2.24.4 |  | A |  |  |  | "of the RSN Capabilities field" is superfluous when describing the subfields of the RSN Capabilities field | Delete the cited text at 1299.61, 1300.2/6/13/33/50/54/58 | ACCEPTED (ED1: 2022-02-22 21:29:27Z) | ED1 | Motion-EDITOR1-1D | Ready for Motion | ED1: 2022-01-15 22:05:43Z - status set to: Review |  |  |  | 2022-03-11 00:23 | ED1
2217 | Payam Torab Jahromi | 258 | 1 | 9.6.32.1 | 2034 | 37 | E | Y | 2034 | 37 | 9.6.32.1 |  | A |  |  |  | Category is "Protected HE" | Add "Protected" before "HE category" in this sentence: "The Protected HE Action field values associated with each frame format within the HE category are defined in Table 9-526e (Protected HE Action field values)." | ACCEPTED (ED1: 2022-02-20 01:52:49Z). Note to commenter and editor: "Table 9-526e (Protected HE Action field values)" should be "in Table 9-619 (Protected HE Action field values) | ED1 | Motion-EDITOR1-1D | Ready for Motion | ED1: 2022-01-15 21:42:55Z - status set to: Review |  |  |  | 2022-03-11 00:23 | ED1
2225 | Payam Torab Jahromi | 258 | 1 | 10.42.2.2.2 | 2450 | 1 | E | Y | 2450 | 1 | 10.42.2.2.2 |  | A |  |  |  | Change "existent" to "existing" | As in the comment | ACCEPTED (ED1: 2022-02-22 21:29:56Z) | ED1 | Motion-EDITOR1-1D | Ready for Motion | ED1: 2022-02-20 01:55:04Z - "existing" seems more popular. 224 instances of "existing" and 2 instances of existent. ED1: 2022-01-15 21:44:54Z - status set to: Review |  |  |  | 2022-03-11 00:23 | ED1
2226 | Payam Torab Jahromi | 258 | 1 | 10.42.10.2.3.1 | 2509 | 57 | E | Y | 2509 | 57 | 10.42.10.2.3.1 |  | A |  |  |  | Change "existent" to "existing" | As in the comment | ACCEPTED (ED1: 2022-02-22 21:30:06Z) | ED1 | Motion-EDITOR1-1D | Ready for Motion | ED1: 2022-01-15 21:45:55Z - "existing" seems more popular. 224 instances of "existing" and 2 instances of existent. Status set to: Review |  |  |  | 2022-03-11 00:23 | ED1

## Motion-EDITOR1-1C
CID | Commenter | LB | Draft | Clause Number(C) | Page(C) | Line(C) | Type of Comment | Part of No Vote | Page | Line | Clause | Duplicate of CID | Resn Status | Assignee | Submission | Motion Number | Comment | Proposed Change | Resolution | Owning Ad-hoc | Comment Group | Ad-hoc Status | Ad-hoc Notes | Edit Status | Edit Notes | Edited in Draft | Last Updated | Last Updated By
1005 | Abhishek Patil | 258 | 1 | 9.4.2.50 | 1364 | 24 | E | N | 1364 | 24 | 9.4.2.50 |  | V | Emily Qi |  |  | Is there a guidance on how the "Reserved" values appear in a Table? There are instances where all 'Reserved' entries are shown in a single row (see Table 9-220 or 9-321) and as a result, saving space. While in other instances, they appear as separate rows (see Table 9-218 or 9-219) and as a result, improving readability. | Please follow one convention or provide clear guidance when one scheme is used versus the other. | REVISED (ED1: 2022-03-08 22:47:36Z) - revised. In Table 9-321, insert the reserved values in corresponding rows, separately. Note to editor/commenter: there is no change to other locations. Editors will discuss changes to the style guide in the editors meeting. | ED1 | Motion-EDITOR1-1C | Ready for Motion | ED1: 2022-03-08 22:49:09Z - status set to: Ready for Motion ED1: 2022-03-08 22:47:18Z - ED1: 2022-01-15 19:01:03Z - There is no guidance on how the "Reserved" values appear in a Table. IMHO, the readability is important. The readability of Table 9-220 seems okay althrough they are shown in a single row. The readability of Table 9-321 (1567.1) need to be improved. Suggest insert the reserved values in corresponding rows, separately. Editors to update style guide. |  |  |  | 2022-03-10 17:36 | ED1
1092 | Emily Qi | 258 | 1 | 9.2.4.41 | 912 | 20 | E | N | 912 | 20 | 9.2.4.41 |  | V |  |  |  | The titles of Figure 9-7 and Figure 9-8 are same. Rename one of them or both of them. | at 912.20, change the title of Figure 9-7 to "Sequence Control field format when SAR is not used". At 912.36, change the title of Figure 9-8 to "Sequence Control field format when SAR is used". | REVISED (ED1: 2022-03-08 22:18:18Z) - ED1: 2022-03-08 22:16:08Z - Accepted the proposed changes. Also, at 912.9 change "The Sequence Control field consists of two subfields, the Sequence Number and the Fragment Number. The format of the Sequence Control field is shown in Figure 9-7 (Sequence Control field format)." to "If segmentation and reassembly (see 10.69) is not established between the transmitting and receiving STA, the Sequence Control field has the format illustrated Figure 9-7. ". | ED1 | Motion-EDITOR1-1C | Ready for Motion | ED1: 2022-03-08 22:19:19Z - status set to: Ready for Motion ED1: 2022-02-15 16:12:47Z - recommendation: accepted. ED1: 2022-02-15 16:11:47Z - status set to: Review |  |  |  | 2022-03-10 17:36 | ED1
1099 | Emily Qi | 258 | 1 | 9.4.2.13 | 1094 | 7 | E | N | 1094 | 7 | 9.4.2.13 |  | A |  |  |  | "The Power Constraint element is included in Beacon frames, as described in 9.3.3.2 (Beacon frame format), and Probe Response frames, as described in 9.3.3.10 (Probe Response frame format)." According to the 802.11 editorial style guide (Doc 11-09-1034), when defining a new element, do not list the frames that carry the element as part of element definition and only list the element in the body of each of those frames that can include the element. | Removed the cited sentences. Now the last paragraph of this subclause read as "The use of Power Constraint elements is described in 11.7.5 (Specification of regulatory and local maximum transmit power levels)." | ACCEPTED (ED1: 2022-03-08 22:22:57Z) - accepted. Note to Editors: the location is 1194.7. | ED1 | Motion-EDITOR1-1C | Ready for Motion | ED1: 2022-03-08 22:23:04Z - status set to: Ready for Motion ED1: 2022-02-15 16:27:57Z - status set to: Review |  |  |  | 2022-03-10 17:36 | ED1
1100 | Emily Qi | 258 | 1 | 9.4.2.14 | 1194 | 44 | E | N | 1194 | 44 | 9.4.2.14 |  | A |  |  |  | "The Power Capability element is included in Association Request frames, as described in 9.3.3.5 (Association Request frame format); Reassociation Request frames, as described in 9.3.3.7 (Reassociation Request frame format); and Mesh Peering Open frame, as described in 9.6.15.2.2 (Mesh Peering Open frame details)." According to the 802.11 editorial style guide (Doc 11-09-1034), when defining a new element, do not list the frames that carry the element as part of element definition and only list the element in the body of each of those frames that can include the element. | Remove cited sentences. Now the last paragraph of this subclause read as "The use of Power Capability elements is described in 11.7.2 (Association based on transmit power capability). | ACCEPTED (ED1: 2022-03-08 22:23:58Z) - accepted. | ED1 | Motion-EDITOR1-1C | Ready for Motion | ED1: 2022-03-08 22:24:00Z - status set to: Ready for Motion ED1: 2022-02-15 16:29:05Z - status set to: Review |  |  |  | 2022-03-10 17:36 | ED1
1101 | Emily Qi | 258 | 1 | 9.4.2.15 | 1195 | 4 | E | N | 1195 | 4 | 9.4.2.15 |  | A |  |  |  | "The TPC Request element is included in TPC Request frames, as described in 9.6.2.4 (TPC Request frame format). " According to the 802.11 editorial style guide (Doc 11-09-1034), when defining a new element, do not list the frames that carry the element as part of element definition and only list the element in the body of each of those frames that can include the element. | Removed the cited sentences. Now the last paragraph of this subclause read as "The use of TPC Request elements and frames is described in 11.7.7 (Transmit power adaptation)." | ACCEPTED (ED1: 2022-03-08 22:24:32Z) - Accepted. | ED1 | Motion-EDITOR1-1C | Ready for Motion | ED1: 2022-03-08 22:24:34Z - status set to: Ready for Motion ED1: 2022-02-15 16:29:50Z - status set to: Review |  |  |  | 2022-03-10 17:36 | ED1
1102 | Emily Qi | 258 | 1 | 9.4.2.16 | 1195 | 40 | E | N | 1195 | 40 | 9.4.2.16 |  | A |  |  |  | "The TPC Report element is included in TPC Report frames, as described in 9.6.2.5 (TPC Report frame format); Link Measurement Report frames, as described in 9.6.6.5 (Link Measurement Report frame format); Beacon frames, as described in 9.3.3.2 (Beacon frame format); and Probe Response frames, as described in 9.3.3.10 (Probe Response frame format)." According to the 802.11 editorial style guide (Doc 11-09-1034), when defining a new element, do not list the frames that carry the element as part of element definition and only list the element in the body of each of those frames that can include the element. | Removed the cited sentences. Now the last paragraph of this subclause read as "The use of TPC Report elements and frames is described in 11.7.7 (Transmit power adaptation)" | ACCEPTED (ED1: 2022-03-08 22:25:14Z) | ED1 | Motion-EDITOR1-1C | Ready for Motion | ED1: 2022-03-08 22:25:16Z - status set to: Ready for Motion ED1: 2022-02-15 16:30:13Z - status set to: Review |  |  |  | 2022-03-10 17:36 | ED1
1103 | Emily Qi | 258 | 1 | 9.4.2.17 | 1196 | 7 | E | N | 1196 | 7 | 9.4.2.17 |  | A |  |  |  | "The Supported Channels element is included in Association Request frames, as described in 9.3.3.5 (Association Request frame format); Reassociation Request frames, as described in 9.3.3.7 (Reassociation Request frame format); and Mesh Peering Open frame, as described in 9.6.15.2.2 (Mesh Peering Open frame details). " According to the 802.11 editorial style guide (Doc 11-09-1034), when defining a new element, do not list the frames that carry the element as part of element definition and only list the element in the body of each of those frames that can include the element. | Remove cited sentences. Now the last paragraph of this subclause read as "The use of the Supported Channels element is described in 11.8.2 (Association based on supported channels) and 11.8.8 (Selecting and advertising a new channel)." | ACCEPTED (ED1: 2022-03-08 22:25:49Z) - | ED1 | Motion-EDITOR1-1C | Ready for Motion | ED1: 2022-03-08 22:25:56Z - status set to: Ready for Motion ED1: 2022-02-15 16:30:29Z - status set to: Review |  |  |  | 2022-03-10 17:36 | ED1
1104 | Emily Qi | 258 | 1 | 9.4.2.18 | 1196 | 57 | E | N | 1196 | 57 | 9.4.2.18 |  | A |  |  |  | "The Channel Switch Announcement element is included in Channel Switch Announcement frames, as described in 9.6.2.6 (Channel Switch Announcement frame format), and can be included in Beacon frames, as described in 9.3.3.2 (Beacon frame format), and Probe Response frames, as described in 9.3.3.10 (Probe Response frame format)." According to the 802.11 editorial style guide (Doc 11-09-1034), when defining a new element, do not list the frames that carry the element as part of element definition and only list the element in the body of each of those frames that can include the element. | Removed the cited sentences. Now the last paragraph of this subclause read as "The use of Channel Switch Announcement elements and frames is described in 11.8.8 (Selecting and advertising a new channel)." | ACCEPTED (ED1: 2022-03-08 22:26:40Z) | ED1 | Motion-EDITOR1-1C | Ready for Motion | ED1: 2022-03-08 22:26:45Z - status set to: Ready for Motion ED1: 2022-02-15 16:30:39Z - status set to: Review |  |  |  | 2022-03-10 17:36 | ED1
1105 | Emily Qi | 258 | 1 | 9.4.2.23 | 1288 | 34 | E | N | 1288 | 34 | 9.4.2.23 |  | A |  |  |  | "The IBSS DFS element is optionally present in Beacon frames, as described in 9.3.3.2 (Beacon frame format), and Probe Response frames, as described in 9.3.3.10 (Probe Response frame format).." According to the 802.11 editorial style guide (Doc 11-09-1034), when defining a new element, do not list the frames that carry the element as part of element definition and only list the element in the body of each of those frames that can include the element. | Removed the cited sentences. Now the last paragraph of this subclause read as "The use of IBSS DFS elements is described in 11.8.8.3 (Selecting and advertising a new channel in an IBSS).". | ACCEPTED (ED1: 2022-03-08 22:27:20Z) | ED1 | Motion-EDITOR1-1C | Ready for Motion | ED1: 2022-03-08 22:27:23Z - status set to: Ready for Motion ED1: 2022-02-15 16:31:07Z - status set to: Review |  |  |  | 2022-03-10 17:36 | ED1
1294 | Kwok Shum Au | 258 | 1 | 3.4 |  |  | E | N |  |  | 3.4 |  | A |  |  |  | It is a comment resulting from a recent discussion on a specific CID in TGbe. Please add "ER" as an abbreviation in Clause 3.4 for extended range. | Please add "ER" as an abbreviation in Clause 3.4 for extended range. | ACCEPTED (ED1: 2022-03-08 22:55:26Z) - accepted. | ED1 | Motion-EDITOR1-1C | Ready for Motion | ED1: 2022-03-08 22:55:28Z - status set to: Ready for Motion ED1: 2022-02-22 18:20:18Z - status set to: Review ED1: 2022-01-15 19:03:42Z - Found 300+ instances of ER, but no abbreviation in 3.4. |  |  |  | 2022-03-10 17:36 | ED1
2211 | Pascal VIGER | 258 | 1 | 10.12.7 | 2187 | 41 | E | Y | 2187 | 41 | 10.12.7 |  | V |  |  |  | sentence starting with "May be set to 1" has no subject. Does it belong to previous list ? Please clarify | as comment | REVISED (ED1: 2022-03-08 22:53:59Z) - Revised. Change the para at 2187.41 - 2187.44 to a bullet. | ED1 | Motion-EDITOR1-1C | Ready for Motion | ED1: 2022-03-08 22:54:05Z - status set to: Ready for Motion ED1: 2022-02-22 18:14:54Z - status set to: Review ED1: 2022-01-15 19:02:12Z - status set to: Discuss I think it belongs to the previous list. |  |  |  | 2022-03-10 17:36 | ED1
2253 | Stephan Sand | 258 | 1 | 3.1 | 192 | 43 | E | N | 192 | 43 | 3.1 |  | V |  |  |  | " An instance of wireless medium (WM) use for the purpose" reads akward | Replace with "An instance of the wireless medium (WM) used for the purpose" | REVISED (ED1: 2022-03-08 22:30:11Z) - change cited text to "An instance of use of the wireless medium (WM) for the purpose". | ED1 | Motion-EDITOR1-1C | Ready for Motion | ED1: 2022-03-08 22:30:37Z - status set to: Ready for Motion ED1: 2022-01-15 21:49:28Z - status set to: Review Mark R commented: "An instance of the wireless medium (WM) used for the purpose" suggests that we have multiple instances of the WM, which is not true. " An instance of wireless medium (WM) use for the purpose" does not have the problem (it's an instance of the use, not of the WM) "An instance of use of the wireless medium (WM) for the purpose" |  |  |  | 2022-03-10 17:36 | ED1
2258 | Stephan Sand | 258 | 1 | 10.2.1 | 2074 | 61 | E | N | 2074 | 61 | 10.2.1 |  | V |  |  |  | Commas are missing in the caption of Figure 10-1 between "Non-DMG", "non-CMMG", and "non-S1G" | Add commas between "Non-DMG", "non-CMMG", and "non-S1G" | REVISED (ED1: 2022-03-11 19:31:23Z) - At 2074.61, change “Figure 10-1—Non-DMG non-CMMG non-S1G STA MAC architecture” to “Figure 10-1—STA MAC architecture (non-DMG non-CMMG non-S1G)” at 2074.64, From “In a non-DMG non-CMMG non-S1G STA:” to: “In a STA that is not a DMG STA, nor a CMMG STA, nor an S1G STA:” | ED1 | Motion-EDITOR1-1C | Ready for Motion | ED1: 2022-03-08 22:34:34Z - status set to: Ready for Motion ED1: 2022-02-15 16:36:39Z - status set to: Review need input: comma or no comma ? Two locations: 2074.61 and 2074.64 |  |  |  | 2022-03-11 19:32 | ED1
2259 | Stephan Sand | 258 | 1 | 10.42.6.3.2 | 2482 | 19 | E | N | 2482 | 19 | 10.42.6.3.2 |  | V |  |  |  | In Figure 10-104 "N" subindex "Tx" occors the first time. Per default it should read "N" subindex "TX" or as TXVECTOR parameter "N_TX". | Please replace all six occurences in Fig. 10-104 of "N" subindex "Tx" with "N" subindex "TX" and on the following pages: P3079L51 in Figure 21-7, P4050L16. | REVISED (ED1: 2022-03-08 22:39:13Z) - Revised. Please replace all six occurences in Figure 10-104 of "N" subindex "Tx" with "N" subindex "TX" and instances on P4050L16 and P3709L51. | ED1 | Motion-EDITOR1-1C | Ready for Motion | ED1: 2022-03-08 22:39:41Z - status set to: Ready for Motion ED1: 2022-01-15 19:00:32Z - status set to: Review. Found 7 instances. Counldn't find the instance on P3079L59 |  |  |  | 2022-03-10 17:36 | ED1

## Motion-EDITOR1-1B
CID | Commenter | LB | Draft | Clause Number(C) | Page(C) | Line(C) | Type of Comment | Part of No Vote | Page | Line | Clause | Duplicate of CID | Resn Status | Assignee | Submission | Motion Number | Comment | Proposed Change | Resolution | Owning Ad-hoc | Comment Group | Ad-hoc Status | Ad-hoc Notes | Edit Status | Edit Notes | Edited in Draft | Last Updated | Last Updated By
2305 | Stephen McCann | 258 | 1 | 3.2 | 211 | 37 | E | N | 211 | 37 | 3.2 |  | V | Stephen McCann |  |  | The listed format of the "2.16 GHz mask physical layer" is not the same as that of the "160 MHz mask physical layer" (P211L1) | Change the format of the "2.16 GHz mask physical layer" to match that of the others. Commentor will create a submission to suggest some changes. | REVISED (ED1: 2022-02-07 15:59:23Z)- Incorporate the changes in 11-22/0263r1, see:https://mentor.ieee.org/802.11/dcn/22/11-22-0263-01-000m-proposed-comment-resolution-for-cid-2305.docx. | ED1 | Motion-EDITOR1-1B | Ready for Motion | ED1: 2022-02-07 15:59:39Z - status set to: Ready for Motion ED1: 2022-01-15 19:11:09Z - status set to: Submission Required |  |  |  | 2022-02-22 18:12 | ED1

## Motion-EDITOR1-1A
CID | Commenter | LB | Draft | Clause Number(C) | Page(C) | Line(C) | Type of Comment | Part of No Vote | Page | Line | Clause | Duplicate of CID | Resn Status | Assignee | Submission | Motion Number | Comment | Proposed Change | Resolution | Owning Ad-hoc | Comment Group | Ad-hoc Status | Ad-hoc Notes | Edit Status | Edit Notes | Edited in Draft | Last Updated | Last Updated By
1096 | Emily Qi | 258 | 1 | 9.3.1.19 | 982 | 46 | E | N | 982 | 46 | 9.3.1.19 |  | A |  |  |  | Arrows should not be used, except where labelling parts of the structure (e.g., the MAC Header in the top-level frame format). | At 982.46, remove the arrow and "MAC header". | ACCEPTED (ED1: 2022-01-15 18:39:05Z) | ED1 | Motion-EDITOR1-1A | Ready for Motion | ED1: 2022-01-15 18:39:08Z - status set to: Ready for Motion |  |  |  | 2022-01-15 22:30 | ED1
1097 | Emily Qi | 258 | 1 | 9.3.1.22.1 | 987 | 26 | E | N | 987 | 26 | 9.3.1.22.1 |  | A |  |  |  | Arrows should not be used, except where labelling parts of the structure (e.g., the MAC Header in the top-level frame format). | At 987.26, remove the arrow and "MAC header". | ACCEPTED (ED1: 2022-01-15 18:39:17Z) | ED1 | Motion-EDITOR1-1A | Ready for Motion | ED1: 2022-01-15 18:39:20Z - status set to: Ready for Motion |  |  |  | 2022-01-15 22:30 | ED1
1142 | Guido Hiertz | 258 | 1 | 9.4.2.249 | 1704 | 31 | E | Y | 1704 | 31 | 9.4.2.249 |  | A |  |  |  | dot11MultiBSSImplemented does not exist | Replace dot11MultiBSSImplemented with dot11MultiBSSIDImplemented | ACCEPTED (ED1: 2022-01-15 19:51:38Z) | ED1 | Motion-EDITOR1-1A | Ready for Motion | ED1: 2022-01-15 19:51:40Z - status set to: Ready for Motion |  |  |  | 2022-01-15 22:30 | ED1
1143 | Guido Hiertz | 258 | 1 | 9.4.2.177 | 1575 | 30 | E | Y | 1575 | 30 | 9.4.2.177 |  | A |  |  |  | Heading ends with bracket sign | Replace "FILS Request Parameters element(" with "FILS Request Parameters element" | ACCEPTED (ED1: 2022-01-15 19:52:00Z) | ED1 | Motion-EDITOR1-1A | Ready for Motion | ED1: 2022-01-15 19:52:03Z - status set to: Ready for Motion |  |  |  | 2022-01-15 22:30 | ED1
1179 | Hiroyuki Motozuka | 258 | 1 | 4.3.30 | 310 | 23 | E | N | 310 | 23 | 4.3.30 |  | A |  |  |  | 4.3.30 EDMG STA(11ay): The subclause number should be updated for REVme. | Change 4.3.30 to 4.3.32 in the title of the subclause. | ACCEPTED (ED1: 2022-01-15 21:36:46Z) | ED1 | Motion-EDITOR1-1A | Ready for Motion | ED1: 2022-01-15 21:36:48Z - status set to: Ready for Motion |  |  |  | 2022-01-15 22:30 | ED1
1193 | James Yee | 258 | 1 | 4.3.11.1 | 277 | 9 | E | N | 277 | 9 | 4.3.11.1 |  | A |  |  |  | "Measurement pilot" should be "Measurement Pilot" | As suggested. | ACCEPTED (ED1: 2022-01-15 21:41:41Z) | ED1 | Motion-EDITOR1-1A | Ready for Motion | ED1: 2022-01-15 21:41:47Z - status set to: Ready for Motion |  |  |  | 2022-01-15 22:30 | ED1
1282 | Kazuto Yano | 258 | 1 | 8.3.5.12.3 | 891 | 65 | E | N | 891 | 65 | 8.3.5.12.3 |  | A |  |  |  | "For 27" should be "For Clause 27". | Please modify as in the comment. | ACCEPTED (ED1: 2022-01-15 19:21:47Z) | ED1 | Motion-EDITOR1-1A | Ready for Motion | ED1: 2022-01-15 19:21:49Z - status set to: Ready for Motion |  |  |  | 2022-01-15 22:30 | ED1
1283 | Kazuto Yano | 258 | 1 | 9.2.4.8.1 | 948 | 3 | E | N | 948 | 3 | 9.2.4.8.1 |  | A |  |  |  | Table 9-34 sticks out of the page. | Please make the table fit into the page. | ACCEPTED (ED1: 2022-01-15 19:22:03Z) | ED1 | Motion-EDITOR1-1A | Ready for Motion | ED1: 2022-01-15 19:22:06Z - status set to: Ready for Motion |  |  |  | 2022-01-15 22:30 | ED1
1293 | Kwok Shum Au | 258 | 1 |  |  |  | E | N |  |  |  |  | V |  |  |  | There are a few appearances of "group-addressed" throughout Draft 1.0. As per the editor's style guideline, hyphen is not needed. | Throughout the Draft 1.0, please replace "group-addressed" with "group addressed". | REVISED (ED1: 2022-01-15 21:50:55Z) - At 1674.54/63, 2929.7, change "Group-addressed" to "Group Addressed". At 3519.2, 3533.30, 4872.44, change "group-addressed" to "group addressed". | ED1 | Motion-EDITOR1-1A | Ready for Motion | ED1: 2022-01-15 19:03:09Z - status set to: Ready for Motion |  |  |  | 2022-01-15 22:30 | ED1
1327 | Mark Hamilton | 258 | 1 | 9.2.4.8.1 | 945 | 1 | E | Y | 945 | 1 | 9.2.4.8.1 |  | A |  |  |  | At least in my PDF reader (Adobe Acrobat), pages 945-947 are in a wider (landscape) format, and page 948 is badly corrupted. | If possible, please fix the PDF formatting. (It makes "Fit to window" not work correctly, too.) | ACCEPTED (ED1: 2022-01-15 21:24:41Z) | ED1 | Motion-EDITOR1-1A | Ready for Motion | ED1: 2022-01-15 21:24:43Z - status set to: Ready for Motion |  |  |  | 2022-01-15 22:30 | ED1
1351 | Mark Hamilton | 258 | 1 | 9.2.4.7.3 | 938 | 51 | E | Y | 938 | 51 | 9.2.4.7.3 |  | A |  |  |  | Funny (incorrect?) use of "recommended to"? ("if DCM is recommended to the PPDU...") | Change "to" to "for" in the cited phrase | ACCEPTED (ED1: 2022-01-15 21:26:47Z) | ED1 | Motion-EDITOR1-1A | Ready for Motion | ED1: 2022-01-15 21:26:50Z - status set to: Ready for Motion |  |  |  | 2022-01-15 22:30 | ED1
1353 | Mark Hamilton | 258 | 1 | 5.1.1.2 | 350 | 54 | E | Y | 350 | 54 | 5.1.1.2 |  | A |  |  |  | Typo "MA_UNITDATA" (should be hyphen) | Change to "MA-UNITDATA" | ACCEPTED (ED1: 2022-01-15 21:27:11Z) | ED1 | Motion-EDITOR1-1A | Ready for Motion | ED1: 2022-01-15 21:27:14Z - status set to: Ready for Motion |  |  |  | 2022-01-15 22:30 | ED1
1380 | Mark RISON | 258 | 1 |  |  |  | E | Y |  |  |  |  | A |  |  |  | "supplicant" and "authenticator" should have leading cap (~6x and ~13x respectively) | I can provide locations | ACCEPTED (ED1: 2022-01-15 17:25:27Z)- Note to Editor: For "supplicant", 7 instances found. Make proposed changes to those 7 instances. For "authenticator", 14 instances found in the draft. Make proposed change to those 14 instances. | ED1 | Motion-EDITOR1-1A | Ready for Motion | ED1: 2022-01-15 17:31:18Z - status set to: Ready for Motion |  |  |  | 2022-01-20 16:46 | ED1
1400 | Mark RISON | 258 | 1 |  |  |  | E | Y |  |  |  |  | A |  |  |  | "NDP CMAC" should be followed by "PPDU" | Change "CMAC frame" to "CMAC PPDU" at 883.44/46 and 3955.19. Change "NDP CMAC" to "NDP CMAC PPDU" at 3988.1 | ACCEPTED (ED1: 2022-01-15 17:17:29Z) | ED1 | Motion-EDITOR1-1A | Ready for Motion | ED1: 2022-01-15 17:17:32Z - status set to: Ready for Motion |  |  |  | 2022-01-15 22:30 | ED1
1407 | Mark RISON | 258 | 1 |  |  |  | E | Y |  |  |  |  | A |  |  |  | "The polynomial G(z) = z-7 + z-4 + 1" appears twice with differing italicisation | Make the italicisation consistent | ACCEPTED (ED1: 2022-01-15 19:24:13Z)- Note to editor: the location is 3447.62. | ED1 | Motion-EDITOR1-1A | Ready for Motion | ED1: 2022-01-15 19:24:18Z - status set to: Ready for Motion |  |  |  | 2022-01-15 22:30 | ED1
1409 | Mark RISON | 258 | 1 |  | 3105 | 41 | E | Y | 3105 | 41 |  |  | A |  |  |  | "to produce a second element Z" -- Z needs to be italic, as in surrounding text | As it says in the comment | ACCEPTED (ED1: 2022-01-15 19:37:47Z) | ED1 | Motion-EDITOR1-1A | Ready for Motion | ED1: 2022-01-15 19:37:50Z - status set to: Ready for Motion |  |  |  | 2022-01-15 22:30 | ED1
1424 | Mark RISON | 258 | 1 |  |  |  | E | Y |  |  |  |  | A |  |  |  | "a SC" should be "an SC" and "A SC" should be "An SC" | I can provide locations | ACCEPTED (ED1: 2022-01-15 19:48:02Z) - Note to Editor: 12 instances. | ED1 | Motion-EDITOR1-1A | Ready for Motion | ED1: 2022-01-15 19:48:05Z - status set to: Ready for Motion |  |  |  | 2022-01-15 22:30 | ED1
1425 | Mark RISON | 258 | 1 |  | 1478 | 59 | E | Y | 1478 | 59 |  |  | A |  |  |  | "the MAC address of proxy mesh gate" should be "the MAC address of the proxy mesh gate" | As it says in the comment | ACCEPTED (ED1: 2022-01-15 19:48:46Z) | ED1 | Motion-EDITOR1-1A | Ready for Motion | ED1: 2022-01-15 19:48:49Z - status set to: Ready for Motion |  |  |  | 2022-01-15 22:30 | ED1
1426 | Mark RISON | 258 | 1 |  |  |  | E | Y |  |  |  |  | A |  |  |  | "an non" should be "a non" | I can provide locations | ACCEPTED (ED1: 2022-01-15 19:49:59Z)- note to Editor: 16 instances. | ED1 | Motion-EDITOR1-1A | Ready for Motion | ED1: 2022-01-15 19:50:01Z - status set to: Ready for Motion |  |  |  | 2022-01-15 22:30 | ED1
1427 | Mark RISON | 258 | 1 |  |  |  | E | Y |  |  |  |  | A |  |  |  | "associates to" should be "associates with" | I can provide locations | ACCEPTED (ED1: 2022-01-15 17:54:33Z). Note to editor: 11 instances found in the draft. | ED1 | Motion-EDITOR1-1A | Ready for Motion | ED1: 2022-01-15 17:55:23Z - status set to: Ready for Motion |  |  |  | 2022-01-15 22:30 | ED1
1429 | Mark RISON | 258 | 1 |  | 357 |  | E | Y | 357 |  |  |  | A |  |  |  | "DA address" is duplicative | Change to just "DA" (2x) | ACCEPTED (ED1: 2022-01-15 19:50:39Z)- note to editor: the locations are 357.9 and 357.14. | ED1 | Motion-EDITOR1-1A | Ready for Motion | ED1: 2022-01-15 19:50:48Z - status set to: Ready for Motion |  |  |  | 2022-01-15 22:30 | ED1
1436 | Mark RISON | 258 | 1 |  |  | 948 | E | Y |  | 948 |  |  | A |  |  |  | Something truly horrendous has happened on this page | Shrink the table and text to fit | ACCEPTED (ED1: 2022-01-15 18:01:03Z) | ED1 | Motion-EDITOR1-1A | Ready for Motion | ED1: 2022-01-15 18:01:23Z - status set to: Ready for Motion |  |  |  | 2022-01-15 22:30 | ED1
1437 | Mark RISON | 258 | 1 |  |  | 945 | E | Y |  | 945 |  |  | A |  |  |  | This page need not be landscape | Make it portrait | ACCEPTED (ED1: 2022-01-15 17:59:45Z). Note to Editor: Page number is 945. | ED1 | Motion-EDITOR1-1A | Ready for Motion | ED1: 2022-01-15 18:00:13Z - status set to: Ready for Motion |  |  |  | 2022-01-15 22:30 | ED1
1438 | Mark RISON | 258 | 1 | 3.2 | 218 | 60 | E | Y | 218 | 60 | 3.2 |  | A |  |  |  | CID 238 was not implemented per the resolution | Change "EAPOL-Start frame: A Data frame that carries all or part of an IEEE 802.1X Extensible Authentication Protocol (EAP) over local area network (LAN) (EAPOL) protocol data unit (PDU) of type EAPOL-Key.(#238)" to "EAPOL-Start frame: A Data frame that carries all or part of an IEEE 802.1X Extensible Authentication Protocol (EAP) over local area network (LAN) (EAPOL) protocol data unit (PDU) of type EAPOL-Start.(#238)" | ACCEPTED (ED1: 2022-01-15 20:06:11Z) | ED1 | Motion-EDITOR1-1A | Ready for Motion | ED1: 2022-01-15 20:06:12Z - status set to: Ready for Motion |  |  |  | 2022-01-15 22:30 | ED1
1460 | Mark RISON | 258 | 1 |  |  |  | E | Y |  |  |  |  | A |  |  |  | There are a few "inter-frame"s | Change "nter-frame" to "nterframe" throughout (I can provide locations if necessary) | ACCEPTED (ED1: 2022-01-15 17:55:56Z). Note to commenter and editor: 7 instances in the draft. | ED1 | Motion-EDITOR1-1A | Ready for Motion | ED1: 2022-01-15 17:56:30Z - status set to: Ready for Motion |  |  |  | 2022-01-15 22:30 | ED1
1481 | Mark RISON | 258 | 1 | 9.4.2.8 | 1188 |  | E | Y | 1188 |  | 9.4.2.8 |  | A |  |  |  | "Operating/Subband Sequence" should have "field" afterwards | Add " field" after "Operating/Subband Sequence" at 1188.60, 1188.64, 1189.29, 1189.57 | ACCEPTED (ED1: 2022-01-15 20:08:48Z) | ED1 | Motion-EDITOR1-1A | Ready for Motion | ED1: 2022-01-15 20:08:51Z - status set to: Ready for Motion |  |  |  | 2022-01-15 22:30 | ED1
1483 | Mark RISON | 258 | 1 | 9.4.2.8 | 1189 | 46 | E | Y | 1189 | 46 | 9.4.2.8 |  | A |  |  |  | P(m) needs to be in italics | As it says in the comment | ACCEPTED (ED1: 2022-01-15 20:10:03Z) | ED1 | Motion-EDITOR1-1A | Ready for Motion | ED1: 2022-01-15 20:10:06Z - status set to: Ready for Motion |  |  |  | 2022-01-15 22:30 | ED1
1484 | Mark RISON | 258 | 1 | 9.4.2.8 | 1189 | 29 | E | Y | 1189 | 29 | 9.4.2.8 |  | A |  |  |  | "contained in Country element" should be "contained in the Country element" | As it says in the comment | ACCEPTED (ED1: 2022-01-15 20:10:22Z) | ED1 | Motion-EDITOR1-1A | Ready for Motion | ED1: 2022-01-15 20:10:24Z - status set to: Ready for Motion |  |  |  | 2022-01-15 22:30 | ED1
1493 | Mark RISON | 258 | 1 | 1.5 | 183 | 45 | E | Y | 183 | 45 | 1.5 |  | A |  |  |  | "x != y Boolean inequality." is missing a verb | Change to "x != y is Boolean inequality." | ACCEPTED (ED1: 2022-01-15 20:10:54Z) | ED1 | Motion-EDITOR1-1A | Ready for Motion | ED1: 2022-01-15 20:10:56Z - status set to: Ready for Motion |  |  |  | 2022-01-15 22:30 | ED1
1501 | Mark RISON | 258 | 1 | 9.4.2.20.7 | 1208 |  | E | Y | 1208 |  | 9.4.2.20.7 |  | A |  |  |  | "Reporting Detail values" should be "Reporting Detail field values" | Change at 1208.42/51 | ACCEPTED (ED1: 2022-01-15 20:11:45Z) | ED1 | Motion-EDITOR1-1A | Ready for Motion | ED1: 2022-01-15 20:11:47Z - status set to: Ready for Motion |  |  |  | 2022-01-15 22:30 | ED1
1502 | Mark RISON | 258 | 1 |  |  |  | E | Y |  |  |  |  | A |  |  |  | "Reporting Detail" should be lowercase | Change at 2817.33/45, 2818.7, 5312.40 | ACCEPTED (ED1: 2022-01-15 18:02:34Z) | ED1 | Motion-EDITOR1-1A | Ready for Motion | ED1: 2022-01-15 18:02:37Z - status set to: Ready for Motion |  |  |  | 2022-01-15 22:30 | ED1
1509 | Mark RISON | 258 | 1 |  |  |  | E | Y |  |  |  |  | A |  |  |  | "RSNA GTK" should be just "GTK" (3x); "RSNA MGTK" should be just "MGTK" and "RSNA IGTK" should be just "IGTK" and "RSNA PTK" should be just "PTK" (1x each) | As it says in the comment | ACCEPTED (ED1: 2022-01-15 18:03:18Z) | ED1 | Motion-EDITOR1-1A | Ready for Motion | ED1: 2022-01-15 18:03:22Z - status set to: Ready for Motion |  |  |  | 2022-01-15 22:30 | ED1
1520 | Mark RISON | 258 | 1 | 9.4.2.24.4 | 1309 | 1 | E | Y | 1309 | 1 | 9.4.2.24.4 |  | A |  |  |  | "Bits 15: Reserved. The remaining subfields of the RSN Capabilities field are reserved." -- there is only one remaining subfield, this one | Delete the second sentence | ACCEPTED (ED1: 2022-01-15 20:13:20Z). Note to Editor: the location is 1301.9. | ED1 | Motion-EDITOR1-1A | Ready for Motion | ED1: 2022-01-15 20:13:23Z - status set to: Ready for Motion |  |  |  | 2022-01-15 22:30 | ED1
1525 | Mark RISON | 258 | 1 | 9.4.1.7 | 1077 | 24 | E | Y | 1077 | 24 | 9.4.1.7 |  | A |  |  |  | "ALTERATIVE_ CHANNEL_OCCUPIED" -- typo | Change to "ALTERNATIVE_ CHANNEL_OCCUPIED" | ACCEPTED (ED1: 2022-01-15 20:16:17Z) | ED1 | Motion-EDITOR1-1A | Ready for Motion | ED1: 2022-01-15 20:16:19Z - status set to: Ready for Motion |  |  |  | 2022-01-15 22:30 | ED1
1534 | Mark RISON | 258 | 1 | 9.4.2.218 | 1644 | 25 | E | Y | 1644 | 25 | 9.4.2.218 |  | A |  |  |  | "Figure 9-809--Extended Request element format" should be "Figure 9-809--Vendor Specific Request element format" | As it says in the comment | ACCEPTED (ED1: 2022-01-15 20:17:42Z) | ED1 | Motion-EDITOR1-1A | Ready for Motion | ED1: 2022-01-15 20:17:44Z - status set to: Ready for Motion |  |  |  | 2022-01-15 22:30 | ED1
1539 | Mark RISON | 258 | 1 | 9.3.3.1 | 1017 | 8 | E | Y | 1017 | 8 | 9.3.3.1 |  | A |  |  |  | "is set to" should be "is equal to" when on rx, or potentially on rx, e.g.: A Management frame is an IQMF when both -- The RA of the Management frame corresponds to an individual MAC address; and -- The To DS subfield is set to 1 and the From DS subfield of the Frame Control field is set to 0. A Management frame is a GQMF when both -- The RA of the Management frame corresponds to a group MAC address; and -- The To DS subfield is set to 1 and the From DS subfield of the Frame Control field is set to 0. | Change "is set to" to "is equal to" in the cited text | ACCEPTED (ED1: 2022-01-15 20:18:20Z)- Note to Editor: The locations are: 1017.11 (2 instances) and 1017.17 (2 instances). | ED1 | Motion-EDITOR1-1A | Ready for Motion | ED1: 2022-01-15 20:18:22Z - status set to: Ready for Motion |  |  |  | 2022-01-15 22:30 | ED1
1545 | Mark RISON | 258 | 1 | 9.4.2.24.3 |  |  | E | Y |  |  | 9.4.2.24.3 |  | A |  |  |  | Missing ) at the end of "The AKM suite selector value 00-0F-AC:1 (i.e., Authentication negotiated over IEEE Std 802.1X with RSNA key management as defined in 12.7 (Keys and key distribution)" and "The AKM suite selector value 00-0F-AC:8 (i.e., SAE authentication with SHA-256" | Add missing )s | ACCEPTED (ED1: 2022-01-13 01:25:23Z)- Note to editor: the locations are: 1292.54 and 1299.17. | ED1 | Motion-EDITOR1-1A | Ready for Motion | ED1: 2022-01-13 01:26:17Z - status set to: Ready for Motion |  |  |  | 2022-01-15 22:30 | ED1
1558 | Mark RISON | 258 | 1 |  |  |  | E | Y |  |  |  |  | A |  |  |  | "mac" should be "MAC" | Change on pp. 256 (2x), 6042 (3x) | ACCEPTED (ED1: 2022-01-13 01:29:13Z)- Locations are : 256.43, 256.44, 6042.39 (x2) and 6042.53 | ED1 | Motion-EDITOR1-1A | Ready for Motion | ED1: 2022-01-13 01:30:33Z - status set to: Ready for Motion |  |  |  | 2022-01-15 22:30 | ED1
1560 | Mark RISON | 258 | 1 |  |  |  | E | Y |  |  |  |  | A |  |  |  | "scope of this specification" should be "scope of this standard" (7x); ditto "scope of this technical specification" | As it says in the comment | ACCEPTED (ED1: 2022-01-15 20:19:28Z) | ED1 | Motion-EDITOR1-1A | Ready for Motion | ED1: 2022-01-15 20:19:49Z - status set to: Ready for Motion |  |  |  | 2022-01-15 22:30 | ED1
1565 | Mark RISON | 258 | 1 |  |  |  | E | Y |  |  |  |  | A |  |  |  | " an non" should be " a non" (ditto "An non") (16x). Also "an STA" ->"a STA" (1x) | As it says in the comment | ACCEPTED (ED1: 2022-01-13 01:31:37Z) | ED1 | Motion-EDITOR1-1A | Ready for Motion | ED1: 2022-01-13 01:31:40Z - status set to: Ready for Motion |  |  |  | 2022-01-15 22:30 | ED1
1566 | Mark RISON | 258 | 1 |  |  |  | E | Y |  |  |  |  | A |  |  |  | "PeerKey handshake" should be "TPK handshake" | Change at 237.18 and 1300.51 | ACCEPTED (ED1: 2022-01-15 22:00:54Z) - | ED1 | Motion-EDITOR1-1A | Ready for Motion | ED1: 2022-01-15 22:10:35Z - status set to: Ready for Motion |  |  |  | 2022-01-15 22:30 | ED1
1574 | Mark RISON | 258 | 1 |  | 4114 | 42 | E | Y | 4114 | 42 |  |  | A |  |  |  | "Ohterwise" should be "Otherwise" | As it says in the comment | ACCEPTED (ED1: 2022-01-15 20:20:15Z) | ED1 | Motion-EDITOR1-1A | Ready for Motion | ED1: 2022-01-15 20:20:22Z - status set to: Ready for Motion |  |  |  | 2022-01-15 22:30 | ED1
1577 | Mark RISON | 258 | 1 | 9.3.1.7.6 | 964 | 20 | E | Y | 964 | 20 | 9.3.1.7.6 |  | A |  |  |  | "BlockAcqReq" should be "BlockAckReq" | As it says in the comment | ACCEPTED (ED1: 2022-01-15 20:20:33Z) | ED1 | Motion-EDITOR1-1A | Ready for Motion | ED1: 2022-01-15 20:20:36Z - status set to: Ready for Motion |  |  |  | 2022-01-15 22:30 | ED1
1589 | Mark RISON | 258 | 1 |  | 3144 | 42 | E | Y | 3144 | 42 |  |  | A |  |  |  | Corruption of "KeyID" and "Data, MIC" labels | Move the overwrites down and make them opaque | ACCEPTED (ED1: 2022-01-15 20:21:08Z) | ED1 | Motion-EDITOR1-1A | Ready for Motion | ED1: 2022-01-15 20:21:10Z - status set to: Ready for Motion |  |  |  | 2022-01-15 22:30 | ED1
1595 | Mark RISON | 258 | 1 | 9.4.1.34 | 1106 | 55 | E | Y | 1106 | 55 | 9.4.1.34 |  | A |  |  |  | The venue descriptions in Table 9-94--Venue type assignments should not have non-leading capitals | Lowercase all but first letter of venue description | ACCEPTED (ED1: 2022-01-15 20:22:19Z) | ED1 | Motion-EDITOR1-1A | Ready for Motion | ED1: 2022-01-15 20:22:22Z - status set to: Ready for Motion |  |  |  | 2022-01-15 22:30 | ED1
1611 | Mark RISON | 258 | 1 | 9.4.5.10 | 1812 | 38 | E | Y | 1812 | 38 | 9.4.5.10 |  | V |  |  |  | "The NAI Realm Data Field Length subfield is equal to 3 plus the length of the NAI Realm subfield plus the sum of the lengths of the EAP Method subfields." -- no such subfields | Change to "The NAI Realm Data Field Length subfield is equal to 3 plus the length of the NAI Realm subfield plus the lengths of the EAP Method Tuples subfield." | REVISED (ED1: 2022-01-19 02:50:55Z) - Change to "The NAI Realm Data Field Length subfield is equal to 3 plus the length of the NAI Realm subfield plus the length of the EAP Method Tuples subfield." | ED1 | Motion-EDITOR1-1A | Ready for Motion | ED1: 2022-01-15 20:25:40Z - status set to: Ready for Motion |  |  |  | 2022-01-20 16:48 | ED1
1616 | Mark RISON | 258 | 1 |  |  |  | E | Y |  |  |  |  | V |  |  |  | "Group-addressed" and "group-addressed" are the correct adjectival forms, but sadly they are contrary to 802.11 editorial hatred of hyphens | Change the hyphen to a space throughout (I can provide locations) | REVISED (ED1: 2022-01-15 22:03:15Z) - Same as CID 1293's. | ED1 | Motion-EDITOR1-1A | Ready for Motion | ED1: 2022-01-13 01:36:23Z - status set to: Ready for Motion |  |  |  | 2022-01-15 22:30 | ED1
1623 | Mark RISON | 258 | 1 | 9.6.1 |  |  | E | Y |  |  | 9.6.1 |  | A |  |  |  | The xref to 9.5.7 is obviously bogus | Change to 9.6.2 (2x) | ACCEPTED (ED1: 2022-01-13 01:37:26Z)- Note to editor: the locations are 1847.35 and 1847.40. | ED1 | Motion-EDITOR1-1A | Ready for Motion | ED1: 2022-01-13 01:37:56Z - status set to: Ready for Motion |  |  |  | 2022-01-15 22:30 | ED1
1628 | Mark RISON | 258 | 1 | 9.4.1.7 | 1074 | 19 | E | Y | 1074 | 19 | 9.4.1.7 |  | A |  |  |  | ")or Mesh Peering Close" -- spurious ) | Delete the ) | ACCEPTED (ED1: 2022-01-15 20:44:13Z) | ED1 | Motion-EDITOR1-1A | Ready for Motion | ED1: 2022-01-15 20:44:16Z - status set to: Ready for Motion |  |  |  | 2022-01-15 22:30 | ED1
1633 | Mark RISON | 258 | 1 |  | 2054 | 26 | E | Y | 2054 | 26 |  |  | A |  |  |  | Spurious paren in "Figure 9-1210--PV1 frame format)" | Delete the ) | ACCEPTED (ED1: 2022-01-15 20:44:24Z) | ED1 | Motion-EDITOR1-1A | Ready for Motion | ED1: 2022-01-15 20:44:26Z - status set to: Ready for Motion |  |  |  | 2022-01-15 22:30 | ED1
1638 | Mark RISON | 258 | 1 |  | 2963 | 10 | E | Y | 2963 | 10 |  |  | A |  |  |  | "Self Protected" should be "Self-protected" | As it says in the comment | ACCEPTED (ED1: 2022-01-15 20:45:58Z) | ED1 | Motion-EDITOR1-1A | Ready for Motion | ED1: 2022-01-15 20:46:00Z - status set to: Ready for Motion |  |  |  | 2022-01-15 22:30 | ED1
1664 | Mark RISON | 258 | 1 |  |  |  | E | Y |  |  |  |  | A |  |  |  | "by using 4-way handshake or group key handshake" missing articles | Change to "by using a 4-way handshake or a group key handshake" (2x) | ACCEPTED (ED1: 2022-01-13 01:17:32Z) - Note to editor: those locations are 3186.40 and 3187.7. | ED1 | Motion-EDITOR1-1A | Ready for Motion | ED1: 2022-01-13 01:18:27Z - status set to: Ready for Motion |  |  |  | 2022-01-15 22:30 | ED1
1665 | Mark RISON | 258 | 1 |  |  |  | E | Y |  |  |  |  | A |  |  |  | "follow-up" -- 802.11 hates hyphens | Change hyphen to space (4x) | ACCEPTED (ED1: 2022-01-15 17:11:17Z) | ED1 | Motion-EDITOR1-1A | Ready for Motion | ED1: 2022-01-15 17:11:39Z - status set to: Ready for Motion |  |  |  | 2022-01-15 22:30 | ED1
1676 | Mark RISON | 258 | 1 | 4.3.21.3 | 288 | 34 | E | Y | 288 | 34 | 4.3.21.3 |  | A |  |  |  | "BSS Termination" should be "BSS termination" | As it says in the comment | ACCEPTED (ED1: 2022-01-15 20:49:50Z) | ED1 | Motion-EDITOR1-1A | Ready for Motion | ED1: 2022-01-15 20:49:53Z - status set to: Ready for Motion |  |  |  | 2022-01-15 22:30 | ED1
1715 | Mark RISON | 258 | 1 | 9.4.2.217 | 1643 | 61 | E | Y | 1643 | 61 | 9.4.2.217 |  | A |  |  |  | "The Length field is set to 4." is duplication of the figure | Delete the cited text | ACCEPTED (ED1: 2022-01-15 20:51:07Z) | ED1 | Motion-EDITOR1-1A | Ready for Motion | ED1: 2022-01-15 20:51:09Z - status set to: Ready for Motion |  |  |  | 2022-01-15 22:30 | ED1
1722 | Mark RISON | 258 | 1 |  | 1955 | 12 | E | Y | 1955 | 12 |  |  | A |  |  |  | "If the management frame protection is not used" -- spurious "the" | Delete the "the" | ACCEPTED (ED1: 2022-01-15 20:51:46Z) | ED1 | Motion-EDITOR1-1A | Ready for Motion | ED1: 2022-01-15 20:51:59Z - status set to: Ready for Motion |  |  |  | 2022-01-15 22:30 | ED1
1723 | Mark RISON | 258 | 1 |  | 1444 | 54 | E | Y | 1444 | 54 |  |  | A |  |  |  | "The DMS Status List field contains one or more DMS Status field. The format of the DMS Status field" should be plural and should be indefinite | Change to "The DMS Status List field contains one or more DMS Status fields. The format of a DMS Status field" | ACCEPTED (ED1: 2022-01-15 20:53:03Z) | ED1 | Motion-EDITOR1-1A | Ready for Motion | ED1: 2022-01-15 20:53:06Z - status set to: Ready for Motion |  |  |  | 2022-01-15 22:30 | ED1
1729 | Mark RISON | 258 | 1 |  |  |  | E | Y |  |  |  |  | A |  |  |  | Figure 9-24--MFB subfield in the CMMG variant HT Control field format "Bit:" should be "Bits:"; ditto Figure 9-612--DMG STA Capability Information field format, Figure 9-615--DMG AP Or PCP Capability Information field format, Figure 9-663--Session Control field format, Figure 9-674--MMS Control field format, Figure 9-992--WUR Parameters field format from WUR AP, Figure 9-1075, Figure 9-1076--BF Control field format in all other cases | As it says in the comment | ACCEPTED (ED1: 2022-01-15 17:21:17Z) | ED1 | Motion-EDITOR1-1A | Ready for Motion | ED1: 2022-01-15 17:21:21Z - status set to: Ready for Motion |  |  |  | 2022-01-15 22:30 | ED1
1730 | Mark RISON | 258 | 1 |  |  |  | E | Y |  |  |  |  | V |  |  |  | Caption should be below table/figure | Fix for Figure 9-992--WUR Parameters field format from WUR AP and Table 9-399--Subfields of WUR Parameters field from WUR AP | REVISED (ED1: 2022-01-15 17:51:02Z). Move the caption of figure 9-992 to 1793.38 (below the figure). Note to the commenter: The caption of a figure should be below the figure. The caption of a table should be above the table. | ED1 | Motion-EDITOR1-1A | Ready for Motion | ED1: 2022-01-15 17:53:47Z - status set to: Ready for Motion |  |  |  | 2022-01-15 22:30 | ED1
1759 | Mark RISON | 258 | 1 |  | 3512 | 49 | E | Y | 3512 | 49 |  |  | A |  |  |  | "The RSSI parameter reported to the MAC in the RXVECTOR." -- missing "is" | Change to ""The RSSI parameter is reported to the MAC in the RXVECTOR." | ACCEPTED (ED1: 2022-01-15 20:55:09Z) | ED1 | Motion-EDITOR1-1A | Ready for Motion | ED1: 2022-01-15 20:55:11Z - status set to: Ready for Motion |  |  |  | 2022-01-15 22:30 | ED1
1762 | Mark RISON | 258 | 1 |  | 2048 | 43 | E | Y | 2048 | 43 |  |  | A |  |  |  | "A-MPDU contents in the S-MPDUcontext" missing space before "context" | As it says in the comment | ACCEPTED (ED1: 2022-01-15 20:55:29Z) | ED1 | Motion-EDITOR1-1A | Ready for Motion | ED1: 2022-01-15 20:55:33Z - status set to: Ready for Motion |  |  |  | 2022-01-15 22:30 | ED1
1817 | Mark RISON | 258 | 1 |  | 2283 | 6 | E | Y | 2283 | 6 |  |  | A |  |  |  | "dot11RSNAPBACRequired is 0" should be "dot11RSNAPBACRequired is false" | As it says in the comment | ACCEPTED (ED1: 2022-01-15 20:58:21Z) | ED1 | Motion-EDITOR1-1A | Ready for Motion | ED1: 2022-01-15 20:58:25Z - status set to: Ready for Motion |  |  |  | 2022-01-15 22:30 | ED1
1826 | Mark RISON | 258 | 1 |  | 3226 | 1 | E | Y | 3226 | 1 |  |  | A |  |  |  | "Request messages are distinct from 4-way handshake messages because the former asserts the Request bit and 4-way handshake messages do not." -- wrong verb conjugation | Change "asserts" to "assert" | ACCEPTED (ED1: 2022-01-15 21:01:55Z) | ED1 | Motion-EDITOR1-1A | Ready for Motion | ED1: 2022-01-15 21:01:57Z - status set to: Ready for Motion |  |  |  | 2022-01-15 22:30 | ED1
1847 | Mark RISON | 258 | 1 |  | 3154 | 54 | E | Y | 3154 | 54 |  |  | A |  |  |  | "using the previously BIGTK" should be "using the previous BIGTK" | As it says in the comment | ACCEPTED (ED1: 2022-01-15 21:02:07Z) | ED1 | Motion-EDITOR1-1A | Ready for Motion | ED1: 2022-01-15 21:02:09Z - status set to: Ready for Motion |  |  |  | 2022-01-15 22:30 | ED1
1853 | Mark RISON | 258 | 1 |  |  |  | E | Y |  |  |  |  | A |  |  |  | "Michael MIC Failure Report" is sometimes missing "frame" | Append " frame" at 3134.17/24, 3206.17/21 | ACCEPTED (ED1: 2022-01-13 01:19:42Z) | ED1 | Motion-EDITOR1-1A | Ready for Motion | ED1: 2022-01-13 01:19:46Z - status set to: Ready for Motion |  |  |  | 2022-01-15 22:30 | ED1
1857 | Mark RISON | 258 | 1 | 9.4.2.30 | 1333 |  | E | Y | 1333 |  | 9.4.2.30 |  | A |  |  |  | "IPV4" and "IPV6" should have a lowercase "V" | Fix at 1333.28 (2x), 1333.40 (2x) | ACCEPTED (ED1: 2022-01-15 21:02:44Z) | ED1 | Motion-EDITOR1-1A | Ready for Motion | ED1: 2022-01-15 21:02:47Z - status set to: Ready for Motion |  |  |  | 2022-01-15 22:30 | ED1
1868 | Mark RISON | 258 | 1 |  | 1191 | 3 | E | Y | 1191 | 3 |  |  | A |  |  |  | "operating classes)is greater" missing space after ) | As it says in the comment | ACCEPTED (ED1: 2022-01-15 21:02:57Z) | ED1 | Motion-EDITOR1-1A | Ready for Motion | ED1: 2022-01-15 21:02:59Z - status set to: Ready for Motion |  |  |  | 2022-01-15 22:30 | ED1
1871 | Mark RISON | 258 | 1 |  | 4474 | 24 | E | Y | 4474 | 24 |  |  | A |  |  |  | "receives a CCARESET.request" should be "receives a PHY-CCARESET.request" | As it says in the comment | ACCEPTED (ED1: 2022-01-15 21:03:13Z) | ED1 | Motion-EDITOR1-1A | Ready for Motion | ED1: 2022-01-15 21:03:17Z - status set to: Ready for Motion |  |  |  | 2022-01-15 22:30 | ED1
1876 | Mark RISON | 258 | 1 |  | 3102 | 14 | E | Y | 3102 | 14 |  |  | A |  |  |  | "under the key dot11WEPDefaultKeys[" -- wrong font for the "d" | Make it the normal body text font | ACCEPTED (ED1: 2022-01-15 21:04:15Z) | ED1 | Motion-EDITOR1-1A | Ready for Motion | ED1: 2022-01-15 21:04:17Z - status set to: Ready for Motion |  |  |  | 2022-01-15 22:30 | ED1
1878 | Mark RISON | 258 | 1 |  | 4043 | 62 | E | Y | 4043 | 62 |  |  | A |  |  |  | "This field is reserved if TRN_LEN is 0." -- it's not a field, it's a parameter | Change "field" to "parameter" here and also at 4041.23, | ACCEPTED (ED1: 2022-01-15 21:05:15Z) | ED1 | Motion-EDITOR1-1A | Ready for Motion | ED1: 2022-01-15 21:05:17Z - status set to: Ready for Motion |  |  |  | 2022-01-15 22:30 | ED1
1889 | Mark RISON | 258 | 1 |  | 3048 | 16 | E | Y | 3048 | 16 |  |  | A |  |  |  | "shall set dot11GeolocationCapabilityActivated." should be "shall set dot11GeolocationCapabilityActivated to true." | As it says in the comment | ACCEPTED (ED1: 2022-01-15 21:05:28Z) | ED1 | Motion-EDITOR1-1A | Ready for Motion | ED1: 2022-01-15 21:05:30Z - status set to: Ready for Motion |  |  |  | 2022-01-15 22:30 | ED1
1894 | Mark RISON | 258 | 1 |  | 1441 | 54 | E | Y | 1441 | 54 |  |  | A |  |  |  | "individual addressed frames" should be "individually addressed frames" | As it says in the comment | ACCEPTED (ED1: 2022-01-15 21:05:50Z) | ED1 | Motion-EDITOR1-1A | Ready for Motion | ED1: 2022-01-15 21:05:52Z - status set to: Ready for Motion |  |  |  | 2022-01-15 22:30 | ED1
2191 | Nancy Lee | 258 | 1 | 6.4.4.2 | 847 | 41 | E | N | 847 | 41 | 6.4.4.2 |  | A |  |  |  | extraneous character " " | change "ESS_ DISCONNECTED" to "ESS_DISCONNECTED" in subclause heading | ACCEPTED (ED1: 2022-01-15 18:43:53Z) | ED1 | Motion-EDITOR1-1A | Ready for Motion | ED1: 2022-01-15 18:43:55Z - status set to: Ready for Motion |  |  |  | 2022-01-15 22:30 | ED1
2192 | Nancy Lee | 258 | 1 | 9.2.4.8.1 | 948 | 1 | E | N | 948 | 1 | 9.2.4.8.1 |  | A |  |  |  | wrong page format for last page of Table 9-34 | rotate page to landscape | ACCEPTED (ED1: 2022-01-15 18:44:01Z) | ED1 | Motion-EDITOR1-1A | Ready for Motion | ED1: 2022-01-15 18:44:04Z - status set to: Ready for Motion |  |  |  | 2022-01-15 22:30 | ED1
2193 | Nancy Lee | 258 | 1 | 9.4.2.177 | 1575 | 30 | E | N | 1575 | 30 | 9.4.2.177 |  | A |  |  |  | extraneous character "(" | change "element(" to "element" in subclause heading | ACCEPTED (ED1: 2022-01-15 18:44:23Z) | ED1 | Motion-EDITOR1-1A | Ready for Motion | ED1: 2022-01-15 18:44:25Z - status set to: Ready for Motion |  |  |  | 2022-01-15 22:30 | ED1
2194 | Nancy Lee | 258 | 1 | 9.4.2.197 | 1602 | 1 | E | N | 1602 | 1 | 9.4.2.197 |  | A |  |  |  | extraneous character "(" | change "element(" to "element" in subclause heading | ACCEPTED (ED1: 2022-01-15 18:44:51Z) | ED1 | Motion-EDITOR1-1A | Ready for Motion | ED1: 2022-01-15 18:44:53Z - status set to: Ready for Motion |  |  |  | 2022-01-15 22:30 | ED1
2218 | Payam Torab Jahromi | 258 | 1 | 9.4.2.170.2 | 1566 | 20 | E | Y | 1566 | 20 | 9.4.2.170.2 |  | A |  |  |  | Remove the extra period at the end of "It is set to 0..". | As in the comment | ACCEPTED (ED1: 2022-01-15 21:43:15Z) | ED1 | Motion-EDITOR1-1A | Ready for Motion | ED1: 2022-01-15 21:43:17Z - status set to: Ready for Motion |  |  |  | 2022-01-15 22:30 | ED1
2222 | Payam Torab Jahromi | 258 | 1 | 10.23.2.2 | 2205 | 53 | E | Y | 2205 | 53 | 10.23.2.2 |  | A |  |  |  | Change "non-empty" to "nonempty" in the following sentence: "One of the transmit queues associated with that AC has now become non-empty" | As in the comment | ACCEPTED (ED1: 2022-01-15 21:44:04Z) | ED1 | Motion-EDITOR1-1A | Ready for Motion | ED1: 2022-01-15 21:44:18Z - status set to: Ready for Motion |  |  |  | 2022-01-15 22:30 | ED1
2233 | Payam Torab Jahromi | 258 | 1 | 9.4.2.239 | 1674 | 55 | E | Y | 1674 | 55 | 9.4.2.239 |  | A |  |  |  | Rename the "Group-addressed GAS" subfield to "Group Addressed GAS" and update references the subfield. | As in the comment | ACCEPTED (ED1: 2022-01-15 21:46:53Z)- note that the resolution is same as CID 1293. | ED1 | Motion-EDITOR1-1A | Ready for Motion | ED1: 2022-01-15 21:46:55Z - status set to: Ready for Motion |  |  |  | 2022-01-15 22:30 | ED1
2242 | RUI YANG | 258 | 1 | 3.2 | 227 | 53 | E | Y | 227 | 53 | 3.2 |  | V |  |  |  | Following the convention of other defintions, there is no need to say "A mutlicarrier signal is". The same comment applies to L49 of this page. | As in comment. | REVISED (ED1: 2022-01-15 19:57:14Z) - at 227.53, change "A mutlicarrier signal is a" to "A"; at 227.49, change "A MC-OOK symbol is either" to "Either". | ED1 | Motion-EDITOR1-1A | Ready for Motion | ED1: 2022-01-15 19:55:48Z - status set to: Ready for Motion |  |  |  | 2022-01-15 22:30 | ED1
2254 | Stephan Sand | 258 | 1 | 3.1 | 199 | 51 | E | N | 199 | 51 | 3.1 |  | A |  |  |  | According to the subcause 3.4 OFDM stands for "Orothogonal Frequency Division Mulitplexing". Hence, the acronym OFDM in the definition needs to be udpated. | Replace "orthogonal frequency division multiple (OFDM)" with "orthogonal frequency division multiplexing (OFDM)" | ACCEPTED (ED1: 2022-01-15 18:56:38Z) | ED1 | Motion-EDITOR1-1A | Ready for Motion | ED1: 2022-01-15 18:57:02Z - status set to: Ready for Motion |  |  |  | 2022-01-15 22:30 | ED1
2257 | Stephan Sand | 258 | 1 | 6.5.4.2 | 865 | 34 | E | N | 865 | 34 | 6.5.4.2 |  | A |  |  |  | P865L34-35 reads "ntil the MAC and PHY have processed and any frame(s) therein" | Remove the "and" between "processed" and "any frame(s)" | ACCEPTED (ED1: 2022-01-15 18:57:56Z) | ED1 | Motion-EDITOR1-1A | Ready for Motion | ED1: 2022-01-15 18:57:58Z - status set to: Ready for Motion |  |  |  | 2022-01-15 22:30 | ED1
2298 | Stephen McCann | 258 | 1 | 3.2 | 210 | 36 | E | N | 210 | 36 | 3.2 |  | A |  |  |  | The term "80-MHz" should not use a hyphen | Change "80-MHz" to "80 MHz" | ACCEPTED (ED1: 2022-01-15 19:05:21Z) | ED1 | Motion-EDITOR1-1A | Ready for Motion | ED1: 2022-01-15 19:05:24Z - status set to: Ready for Motion |  |  |  | 2022-01-15 22:30 | ED1
2299 | Stephen McCann | 258 | 1 | 3.2 | 208 | 28 | E | N | 208 | 28 | 3.2 |  | A |  |  |  | The term "20-MHz" should not use a hyphen | Change "20-MHz" to "20 MHz" | ACCEPTED (ED1: 2022-01-15 19:05:29Z) | ED1 | Motion-EDITOR1-1A | Ready for Motion | ED1: 2022-01-15 19:05:31Z - status set to: Ready for Motion |  |  |  | 2022-01-15 22:30 | ED1
2300 | Stephen McCann | 258 | 1 | 3.2 | 209 | 39 | E | N | 209 | 39 | 3.2 |  | A |  |  |  | The term "40-MHz" should not use a hyphen | Change "40-MHz" to "40 MHz" | ACCEPTED (ED1: 2022-01-15 19:05:35Z) | ED1 | Motion-EDITOR1-1A | Ready for Motion | ED1: 2022-01-15 19:05:37Z - status set to: Ready for Motion |  |  |  | 2022-01-15 22:30 | ED1
2301 | Stephen McCann | 258 | 1 | 3.2 | 211 | 34 | E | N | 211 | 34 | 3.2 |  | A |  |  |  | The term "160-MHz" should not use a hyphen | Change "160-MHz" to "160 MHz" | ACCEPTED (ED1: 2022-01-15 19:05:41Z) | ED1 | Motion-EDITOR1-1A | Ready for Motion | ED1: 2022-01-15 19:05:43Z - status set to: Ready for Motion |  |  |  | 2022-01-15 22:30 | ED1
2302 | Stephen McCann | 258 | 1 | 3.2 | 210 | 27 | E | N | 210 | 27 | 3.2 |  | A |  |  |  | Typo "using operating mode indication" | Change "using operating mode indication" to "using an operating mode indication" | ACCEPTED (ED1: 2022-01-15 19:05:59Z) | ED1 | Motion-EDITOR1-1A | Ready for Motion | ED1: 2022-01-15 19:06:01Z - status set to: Ready for Motion |  |  |  | 2022-01-15 22:30 | ED1
2306 | Stephen McCann | 258 | 1 | 9.4.1.34 | 1106 | 1 | E | N | 1106 | 1 | 9.4.1.34 |  | A |  |  |  | Figure 9-168 is misplaced. | Move Figure 9-168 from clause 9.4.1.34 to the end of clause 9.4.1.33 where it is initially referenced. | ACCEPTED (ED1: 2022-01-15 19:12:05Z) | ED1 | Motion-EDITOR1-1A | Ready for Motion | ED1: 2022-01-15 19:12:07Z - status set to: Ready for Motion |  |  |  | 2022-01-15 22:30 | ED1
2313 | Stephen McCann | 258 | 1 | 3.2 | 232 | 41 | E | N | 232 | 41 | 3.2 |  | A |  |  |  | Missing article in definition | Change the definition to read "A packet detection level used for the spatial reuse procedure" | ACCEPTED (ED1: 2022-01-15 19:16:02Z) | ED1 | Motion-EDITOR1-1A | Ready for Motion | ED1: 2022-01-15 19:16:01Z - status set to: Ready for Motion |  |  |  | 2022-01-15 22:30 | ED1
2314 | Stephen McCann | 258 | 1 | 4.3.21.8 | 289 | 12 | E | N | 289 | 12 | 4.3.21.8 |  | A |  |  |  | Typo: missing space after the period | Change the cited text to "WNM log. A BSS" | ACCEPTED (ED1: 2022-01-15 19:16:22Z) | ED1 | Motion-EDITOR1-1A | Ready for Motion | ED1: 2022-01-15 19:16:25Z - status set to: Ready for Motion |  |  |  | 2022-01-15 22:30 | ED1
2317 | Stephen McCann | 258 | 1 | 9.4.2.263 | 1718 | 2 | E | N | 1718 | 2 | 9.4.2.263 |  | A |  |  |  | Typo "table table" | change to "table". Also at P1793L24 and P4170L44. | ACCEPTED (ED1: 2022-01-15 19:17:44Z)- note to editor: the locations are 1719.2, P1793L24 and P4170L44. | ED1 | Motion-EDITOR1-1A | Ready for Motion | ED1: 2022-01-15 19:18:38Z - status set to: Ready for Motion |  |  |  | 2022-01-15 22:30 | ED1
2330 | Tomoko Adachi | 258 | 1 | 9.2.4.8.1 | 945 | 1 | E | Y | 945 | 1 | 9.2.4.8.1 |  | A |  |  |  | The two notes are located in a horizontal page. | Change the page into normal format. | ACCEPTED (ED1: 2022-01-15 18:35:23Z) | ED1 | Motion-EDITOR1-1A | Ready for Motion | ED1: 2022-01-15 18:35:26Z - status set to: Ready for Motion |  |  |  | 2022-01-15 22:30 | ED1
2331 | Tomoko Adachi | 258 | 1 | 9.2.4.8.1 | 948 | 1 | E | Y | 948 | 1 | 9.2.4.8.1 |  | A |  |  |  | The last part of Table 9-34 in p.948 is not fitting into the page. | Change the page into horizontal format to show all the content. | ACCEPTED (ED1: 2022-01-15 18:35:32Z) | ED1 | Motion-EDITOR1-1A | Ready for Motion | ED1: 2022-01-15 18:35:35Z - status set to: Ready for Motion |  |  |  | 2022-01-15 22:30 | ED1

## All LB258 ED1 Comments
CID | Commenter | LB | Draft | Clause Number(C) | Page(C) | Line(C) | Type of Comment | Part of No Vote | Page | Line | Clause | Duplicate of CID | Resn Status | Assignee | Submission | Motion Number | Comment | Proposed Change | Resolution | Owning Ad-hoc | Comment Group | Ad-hoc Status | Ad-hoc Notes | Edit Status | Edit Notes | Edited in Draft | Last Updated | Last Updated By
1005 | Abhishek Patil | 258 | 1 | 9.4.2.50 | 1364 | 24 | E | N | 1364 | 24 | 9.4.2.50 |  |  | Emily Qi |  |  | Is there a guidance on how the "Reserved" values appear in a Table? There are instances where all 'Reserved' entries are shown in a single row (see Table 9-220 or 9-321) and as a result, saving space. While in other instances, they appear as separate rows (see Table 9-218 or 9-219) and as a result, improving readability. | Please follow one convention or provide clear guidance when one scheme is used versus the other. |  | ED1 |  | Discuss | ED1: 2022-01-15 19:01:03Z - status set to: Discuss |  |  |  | 2022-01-15 19:02 | ED1
1030 | Alfred Asterjadhi | 258 | 1 | 3 | 214 | 1 | E | Y | 214 | 1 | 3 | [5 empty] | Perhaps a reference to the sublause where A-PPDUs are define helps. this is the first instance of A-PPDUs and since it is a novel concept it may be beneficial for the reader to quickly find some addl info. | As in comment. |  | ED1 |  | Discuss | ED1: 2022-01-15 18:28:06Z - status set to: Discuss |  |  |  | 2022-01-15 18:33 | ED1
1036 | Amelia Andersdotter | 258 | 1 | 7.2.3.2.4 | 874 | 19 | E | N | 874 | 19 | 7.2.3.2.4 | [5 empty] | Remove lingering reference to IEEE 802.2 and insert referens to ISO/IEC 8802-2:1998 | As in comment |  | ED1 |  | Review | ED1: 2022-01-15 20:02:46Z - status set to: Review |  |  |  | 2022-01-15 20:03 | ED1
1091 | Emily Qi | 258 | 1 | 9.3.4.3 | 1067 | 55 | E | N | 1067 | 55 | 9.3.4.3 | [5 empty] | "Optionally, element(s) that are not listed in this table, but are allowed in Beacon frames (see Table 9-60 (Beacon frame body)), in the order they appear in Table 9-60 (Beacon frame body)". Too many references. The sentence can be simplified. | Change the cited sentence to "Optionally, element(s) that are not listed in this table, but are allowed in the Beacon frame, in the order they appear in the Beacon frame (see Table 9-60 (Beacon frame body))" |  | ED1 |  | Review | ED1: 2022-01-15 18:28:50Z - status set to: Review |  |  |  | 2022-01-18 03:23 | ED1
1092 | Emily Qi | 258 | 1 | 9.2.4.41 | 912 | 20 | E | N | 912 | 20 | 9.2.4.41 | [5 empty] | The titles of Figure 9-7 and Figure 9-8 are same. Rename one of them or both of them. | at 912.20, change the title of Figure 9-7 to "Sequence Control field format when SAR is not used". At 912.36, change the title of Figure 9-8 to "Sequence Control field format when SAR is used". |  | ED1 |  | Review | ED1: 2022-01-15 18:37:00Z - status set to: Review |  |  |  | 2022-01-18 03:21 | ED1
1093 | Emily Qi | 258 | 1 | 9.3.1.19 | 982 | 48 | E | N | 982 | 48 | 9.3.1.19 |  |  | Emily Qi |  |  | In Figure 9-80, "STA Info 1" "..." " STA Info n" fields are repeat fields, which should be avoided. Please see Editorial Style Guide doc11-09-1034. Also, no need to have the arrow "MAC header". | Replace the repeating fields with the "STA Info List" field and add definition for the "STA Info List" field, or use the same format as defined in Figure 9-76. |  | ED1 |  | Submission Required | ED1: 2022-01-15 18:37:22Z - status set to: Submission Required |  |  |  | 2022-01-15 18:37 | ED1
1094 | Emily Qi | 258 | 1 | 9.3.1.19 | 981 | 12 | E | N | 981 | 12 | 9.3.1.19 | [5 empty] | The paragraph at 981.12 to 981.18 seems misplaced. It should be moved to 981.46. | Move the paragraph at 981.12 to 981.46. |  | ED1 |  | Review | ED1: 2022-01-15 18:38:22Z - status set to: Review |  |  |  | 2022-01-18 03:22 | ED1
1095 | Emily Qi | 258 | 1 | 9.3.1.19 | 982 | 56 | E | N | 982 | 56 | 9.3.1.19 |  |  | Emily Qi |  |  | There are several duplications in 9.3.1.19. For example, 1. Figure 9-76 and Figure 9-80 are similar and can be combined. 2. the definitions for Sounding Dialog Token field and Sounding Dialog Token Number field have been repeated multiple times. | 1. Combine Figure 9-76 and Figure 9-80 2. Combine the paragraph from 982.56 to 982.64 with the paragraph from 981.10 to 981.45. Or reorganize 9.3.1.19. |  | ED1 |  | Submission Required | ED1: 2022-01-18 03:21:56Z - status set to: Submission Required. A direction discussion might be needed before a full submission is prepared. |  |  |  | 2022-01-18 03:22 | ED1
1096 | Emily Qi | 258 | 1 | 9.3.1.19 | 982 | 46 | E | N | 982 | 46 | 9.3.1.19 |  | A |  |  |  | Arrows should not be used, except where labelling parts of the structure (e.g., the MAC Header in the top-level frame format). | At 982.46, remove the arrow and "MAC header". | ACCEPTED (ED1: 2022-01-15 18:39:05Z) | ED1 | Motion-EDITOR1-1A | Ready for Motion | ED1: 2022-01-15 18:39:08Z - status set to: Ready for Motion |  |  |  | 2022-01-15 22:30 | ED1
1097 | Emily Qi | 258 | 1 | 9.3.1.22.1 | 987 | 26 | E | N | 987 | 26 | 9.3.1.22.1 |  | A |  |  |  | Arrows should not be used, except where labelling parts of the structure (e.g., the MAC Header in the top-level frame format). | At 987.26, remove the arrow and "MAC header". | ACCEPTED (ED1: 2022-01-15 18:39:17Z) | ED1 | Motion-EDITOR1-1A | Ready for Motion | ED1: 2022-01-15 18:39:20Z - status set to: Ready for Motion |  |  |  | 2022-01-15 22:30 | ED1
1098 | Emily Qi | 258 | 1 | 9.3.1.25.2 | 1004 | 23 | E | N | 1004 | 23 | 9.3.1.25.2 | [5 empty] | The time unit for microsecond is "╡s" not "╡sec". | at 1004.23, 1004.25, 1004.27, change "╡sec" to "╡s" | ACCEPTED (ED1: 2022-01-15 18:39:49Z)- note to editor: "╡" is "µ". This is an import error. Proposed resolution is to change "µsec" to "µs" at cited locations. | ED1 |  | Review | ED1: 2022-01-15 21:48:59Z - status set to: Review |  |  |  | 2022-01-15 21:49 | ED1
1099 | Emily Qi | 258 | 1 | 9.4.2.13 | 1094 | 7 | E | N | 1094 | 7 | 9.4.2.13 | [5 empty] | "The Power Constraint element is included in Beacon frames, as described in 9.3.3.2 (Beacon frame format), and Probe Response frames, as described in 9.3.3.10 (Probe Response frame format)." According to the 802.11 editorial style guide (Doc 11-09-1034), when defining a new element, do not list the frames that carry the element as part of element definition and only list the element in the body of each of those frames that can include the element. | Removed the cited sentences. Now the last paragraph of this subclause read as "The use of Power Constraint elements is described in 11.7.5 (Specification of regulatory and local maximum transmit power levels)." |  | ED1 |  | Review | ED1: 2022-01-15 18:41:57Z - status set to: Review |  |  |  | 2022-01-18 03:23 | ED1
1100 | Emily Qi | 258 | 1 | 9.4.2.14 | 1194 | 44 | E | N | 1194 | 44 | 9.4.2.14 | [5 empty] | "The Power Capability element is included in Association Request frames, as described in 9.3.3.5 (Association Request frame format); Reassociation Request frames, as described in 9.3.3.7 (Reassociation Request frame format); and Mesh Peering Open frame, as described in 9.6.15.2.2 (Mesh Peering Open frame details)." According to the 802.11 editorial style guide (Doc 11-09-1034), when defining a new element, do not list the frames that carry the element as part of element definition and only list the element in the body of each of those frames that can include the element. | Remove cited sentences. Now the last paragraph of this subclause read as "The use of Power Capability elements is described in 11.7.2 (Association based on transmit power capability). |  | ED1 |  | review | ED1: 2022-01-15 18:42:12Z - status set to: review |  |  |  | 2022-01-18 03:24 | ED1
1101 | Emily Qi | 258 | 1 | 9.4.2.15 | 1195 | 4 | E | N | 1195 | 4 | 9.4.2.15 | [5 empty] | "The TPC Request element is included in TPC Request frames, as described in 9.6.2.4 (TPC Request frame format). " According to the 802.11 editorial style guide (Doc 11-09-1034), when defining a new element, do not list the frames that carry the element as part of element definition and only list the element in the body of each of those frames that can include the element. | Removed the cited sentences. Now the last paragraph of this subclause read as "The use of TPC Request elements and frames is described in 11.7.7 (Transmit power adaptation)." |  | ED1 |  | Review | ED1: 2022-01-15 18:42:34Z - status set to: Review |  |  |  | 2022-01-18 03:24 | ED1
1102 | Emily Qi | 258 | 1 | 9.4.2.16 | 1195 | 40 | E | N | 1195 | 40 | 9.4.2.16 | [5 empty] | "The TPC Report element is included in TPC Report frames, as described in 9.6.2.5 (TPC Report frame format); Link Measurement Report frames, as described in 9.6.6.5 (Link Measurement Report frame format); Beacon frames, as described in 9.3.3.2 (Beacon frame format); and Probe Response frames, as described in 9.3.3.10 (Probe Response frame format)." According to the 802.11 editorial style guide (Doc 11-09-1034), when defining a new element, do not list the frames that carry the element as part of element definition and only list the element in the body of each of those frames that can include the element. | Removed the cited sentences. Now the last paragraph of this subclause read as "The use of TPC Report elements and frames is described in 11.7.7 (Transmit power adaptation)" |  | ED1 |  | Review | ED1: 2022-01-15 18:42:45Z - status set to: Review |  |  |  | 2022-01-18 03:24 | ED1
1103 | Emily Qi | 258 | 1 | 9.4.2.17 | 1196 | 7 | E | N | 1196 | 7 | 9.4.2.17 | [5 empty] | "The Supported Channels element is included in Association Request frames, as described in 9.3.3.5 (Association Request frame format); Reassociation Request frames, as described in 9.3.3.7 (Reassociation Request frame format); and Mesh Peering Open frame, as described in 9.6.15.2.2 (Mesh Peering Open frame details). " According to the 802.11 editorial style guide (Doc 11-09-1034), when defining a new element, do not list the frames that carry the element as part of element definition and only list the element in the body of each of those frames that can include the element. | Remove cited sentences. Now the last paragraph of this subclause read as "The use of the Supported Channels element is described in 11.8.2 (Association based on supported channels) and 11.8.8 (Selecting and advertising a new channel)." |  | ED1 |  | Review | ED1: 2022-01-15 18:42:53Z - status set to: Review |  |  |  | 2022-01-18 03:24 | ED1
1104 | Emily Qi | 258 | 1 | 9.4.2.18 | 1196 | 57 | E | N | 1196 | 57 | 9.4.2.18 | [5 empty] | "The Channel Switch Announcement element is included in Channel Switch Announcement frames, as described in 9.6.2.6 (Channel Switch Announcement frame format), and can be included in Beacon frames, as described in 9.3.3.2 (Beacon frame format), and Probe Response frames, as described in 9.3.3.10 (Probe Response frame format)." According to the 802.11 editorial style guide (Doc 11-09-1034), when defining a new element, do not list the frames that carry the element as part of element definition and only list the element in the body of each of those frames that can include the element. | Removed the cited sentences. Now the last paragraph of this subclause read as "The use of Channel Switch Announcement elements and frames is described in 11.8.8 (Selecting and advertising a new channel)." |  | ED1 |  | Review | ED1: 2022-01-15 18:42:59Z - status set to: Review |  |  |  | 2022-01-18 03:24 | ED1
1105 | Emily Qi | 258 | 1 | 9.4.2.23 | 1288 | 34 | E | N | 1288 | 34 | 9.4.2.23 | [5 empty] | "The IBSS DFS element is optionally present in Beacon frames, as described in 9.3.3.2 (Beacon frame format), and Probe Response frames, as described in 9.3.3.10 (Probe Response frame format).." According to the 802.11 editorial style guide (Doc 11-09-1034), when defining a new element, do not list the frames that carry the element as part of element definition and only list the element in the body of each of those frames that can include the element. | Removed the cited sentences. Now the last paragraph of this subclause read as "The use of IBSS DFS elements is described in 11.8.8.3 (Selecting and advertising a new channel in an IBSS).". |  | ED1 |  | Review | ED1: 2022-01-15 18:43:07Z - status set to: Review |  |  |  | 2022-01-18 03:24 | ED1
1142 | Guido Hiertz | 258 | 1 | 9.4.2.249 | 1704 | 31 | E | Y | 1704 | 31 | 9.4.2.249 |  | A |  |  |  | dot11MultiBSSImplemented does not exist | Replace dot11MultiBSSImplemented with dot11MultiBSSIDImplemented | ACCEPTED (ED1: 2022-01-15 19:51:38Z) | ED1 | Motion-EDITOR1-1A | Ready for Motion | ED1: 2022-01-15 19:51:40Z - status set to: Ready for Motion |  |  |  | 2022-01-15 22:30 | ED1
1143 | Guido Hiertz | 258 | 1 | 9.4.2.177 | 1575 | 30 | E | Y | 1575 | 30 | 9.4.2.177 |  | A |  |  |  | Heading ends with bracket sign | Replace "FILS Request Parameters element(" with "FILS Request Parameters element" | ACCEPTED (ED1: 2022-01-15 19:52:00Z) | ED1 | Motion-EDITOR1-1A | Ready for Motion | ED1: 2022-01-15 19:52:03Z - status set to: Ready for Motion |  |  |  | 2022-01-15 22:30 | ED1
1179 | Hiroyuki Motozuka | 258 | 1 | 4.3.30 | 310 | 23 | E | N | 310 | 23 | 4.3.30 |  | A |  |  |  | 4.3.30 EDMG STA(11ay): The subclause number should be updated for REVme. | Change 4.3.30 to 4.3.32 in the title of the subclause. | ACCEPTED (ED1: 2022-01-15 21:36:46Z) | ED1 | Motion-EDITOR1-1A | Ready for Motion | ED1: 2022-01-15 21:36:48Z - status set to: Ready for Motion |  |  |  | 2022-01-15 22:30 | ED1
1180 | Hiroyuki Motozuka | 258 | 1 | 9.4.1.65 | 1149 | 46 | E | N | 1149 | 46 | 9.4.1.65 | [5 empty] | The text here is talking about Nr and Nc so I think Equation(9-3) (in P1118) rather than Equation(9-1) (in P919) should be referred. | Replace (9-1) with (9-3) at P1149L46. |  | ED1 |  | Review | ED1: 2022-01-15 21:37:17Z - status set to: Review |  |  |  | 2022-01-15 21:37 | ED1
1181 | Hiroyuki Motozuka | 258 | 1 | 9.4.1.66 | 1157 | 49 | E | N | 1157 | 49 | 9.4.1.66 | [5 empty] | The referred Equation was (9-2) in 11ax but now it is (9-4) in REVme. The references should be updated. | Replace (9-2) with (9-4) at P1157L49 and L53. |  | ED1 |  | Review | ED1: 2022-01-15 21:37:26Z - status set to: Review |  |  |  | 2022-01-15 21:37 | ED1
1192 | James Yee | 258 | 1 | 4.3.11.1 | 276 | 23 | E | N | 276 | 23 | 4.3.11.1 | [5 empty] | "Wireless LAN (WLAN) radio measurements enable STAs to understand the radio environment in which they exist." is an overstaement and implies a STA is capable of 'understanding'. | Delete it. |  | ED1 |  | Review | ED1: 2022-01-15 21:41:05Z - status set to: Review |  |  |  | 2022-01-15 21:41 | ED1
1193 | James Yee | 258 | 1 | 4.3.11.1 | 277 | 9 | E | N | 277 | 9 | 4.3.11.1 |  | A |  |  |  | "Measurement pilot" should be "Measurement Pilot" | As suggested. | ACCEPTED (ED1: 2022-01-15 21:41:41Z) | ED1 | Motion-EDITOR1-1A | Ready for Motion | ED1: 2022-01-15 21:41:47Z - status set to: Ready for Motion |  |  |  | 2022-01-15 22:30 | ED1
1212 | John Coffey | 258 | 1 | 10.27.2 | 2295 | 26 | E | Y | 2295 | 26 | 10.27.2 | [5 empty] | "proceeded"? | Change to "preceded". |  | ED1 |  | Review | ED1: 2022-01-15 21:39:18Z - status set to: Review |  |  |  | 2022-01-15 21:39 | ED1
1213 | John Coffey | 258 | 1 | 10.3.2.11 | 2109 | 19 | E | N | 2109 | 19 | 10.3.2.11 | [5 empty] | Spurious comma: "as a response, shall consider" | Delete the comma. |  | ED1 |  | Review | ED1: 2022-01-15 21:40:29Z - status set to: Review ED1: 2022-01-15 21:40:05Z - status set to: Ready for Motion |  |  |  | 2022-01-15 21:41 | ED1
1214 | John Coffey | 258 | 1 | 10.3.2.11 | 2109 | 24 | E | N | 2109 | 24 | 10.3.2.11 | [5 empty] | Spurious comma: "as a response to an NDP PS-Poll, shall consider" | Delete the comma. |  | ED1 |  | Review | ED1: 2022-01-15 21:40:51Z - status set to: Review |  |  |  | 2022-01-15 21:41 | ED1
1259 | Joseph Levy | 258 | 1 | 10.42.6.4.1 | 2483 | 38 | E | Y | 2483 | 38 | 10.42.6.4.1 | [5 empty] | The requirement that "The responding STA shall reply to the transmit beam refinement training with a BRP frame containing a DMG Beam Refinement element with the TX-TRN-OK field and TX-train-response field both set to 1 and the BS-FBCK field set to indicate the TRN-T subfield on which the responding STA received the best signal (the determination of best signal is implementation dependent)." is confusing and uses "which" strangely. | Replace "The responding STA" with "A STA", replace "the" with "a", insert "request" following the word "training", replace "on which" with "that". |  | ED1 |  | Review | ED1: 2022-01-15 21:18:36Z - status set to: Review |  |  |  | 2022-01-15 21:19 | ED1
1260 | Joseph Levy | 258 | 1 | 10.42.6.4.2 | 2485 | 37 | E | Y | 2485 | 37 | 10.42.6.4.2 | [5 empty] | The use of "in which" is not a clear way specify that a subfield is 0, nor is it a clear way to specify the content of the reply. | Replace "in which the EDMG-SHORT-BRP" with "with a", replace "was" with "equal to", replace "in which the Comeback" with "with the Comeback" |  | ED1 |  | Review | ED1: 2022-01-15 21:18:54Z - status set to: Review |  |  |  | 2022-01-15 21:19 | ED1
1261 | Joseph Levy | 258 | 1 | 10.42.6.4.2 | 2486 | 50 | E | Y | 2486 | 50 | 10.42.6.4.2 | [5 empty] | The use of "which" instead of "that" make this definition unclear | Replace "which" with "that" |  | ED1 |  | Review | ED1: 2022-01-15 21:19:45Z - status set to: Review |  |  |  | 2022-01-15 21:20 | ED1
1275 | Jouni Malinen | 258 | 1 | 9.6.25.2 | 2021 | 13 | E | Y | 2021 | 13 | 9.6.25.2 | [5 empty] | Table 9-594 (S1G Action field values) in 9.6.25 (S1G Action frame details) uses an incorrect name for the Header Compression frame (9.6.25.5). Maybe this frame was renamed at some point in time during P802.11ah work and this table (i.e., the only instance of "Header Compression Update") without "frame" at the end of the name was missed. "Header Compression frame" is used consistently elsewhere. | Replace "Header Compression Update" with "Header Compression" in Table 9-594. |  | ED1 |  | Review | ED1: 2022-01-15 19:52:46Z - status set to: Review |  |  |  | 2022-01-15 19:53 | ED1
1282 | Kazuto Yano | 258 | 1 | 8.3.5.12.3 | 891 | 65 | E | N | 891 | 65 | 8.3.5.12.3 |  | A |  |  |  | "For 27" should be "For Clause 27". | Please modify as in the comment. | ACCEPTED (ED1: 2022-01-15 19:21:47Z) | ED1 | Motion-EDITOR1-1A | Ready for Motion | ED1: 2022-01-15 19:21:49Z - status set to: Ready for Motion |  |  |  | 2022-01-15 22:30 | ED1
1283 | Kazuto Yano | 258 | 1 | 9.2.4.8.1 | 948 | 3 | E | N | 948 | 3 | 9.2.4.8.1 |  | A |  |  |  | Table 9-34 sticks out of the page. | Please make the table fit into the page. | ACCEPTED (ED1: 2022-01-15 19:22:03Z) | ED1 | Motion-EDITOR1-1A | Ready for Motion | ED1: 2022-01-15 19:22:06Z - status set to: Ready for Motion |  |  |  | 2022-01-15 22:30 | ED1
1290 | Kazuyuki Sakoda | 258 | 1 | 10.46 | 2572 | 57 | E | N | 2572 | 57 | 10.46 |  |  | Kaz SAKODA |  |  | 802.11ah introduced a lot of subclauses directly under clause 10, i.e., from 10.46 (S1G BSS Operation) to 10.63 (S1G BSS type and STA type). Many of them are only applicable to S1G STAs. It will be more reader friendly, if these subclauses are grouped as a family of S1G STA features. | Create a subclause under clause 10 that groups miscellaneous S1G operations, and relocate many of the subclauses 10.46~10.63 to it, making these subclauses to be level3 subclauses such as 10.46.1~10.46.18. |  | ED1 |  | Submission Required | ED1: 2022-01-18 03:27:24Z - status set to: Submission Required. A direction discussion might be needed before a full submission is prepared. ED1: 2022-01-15 18:29:25Z - status set to: Discuss |  |  |  | 2022-01-18 03:27 | ED1
1291 | Kazuyuki Sakoda | 258 | 1 | 10.41 | 2431 | 39 | E | N | 2431 | 39 | 10.41 |  |  | Kaz SAKODA |  |  | Subclause 10.41 (CDMG AP or PCP clustering) is talking about MLME rather than MAC. Entire subclause should be relocated to somewhere under clause 11. MLME. | As in comment |  | ED1 |  | Submission Required | ED1: 2022-01-18 03:26:27Z - status set to: Submission Required. A direction discussion might be needed before a full submission is prepared. ED1: 2022-01-15 18:34:07Z - status set to: Discuss |  |  |  | 2022-01-18 03:27 | ED1
1292 | Kazuyuki Sakoda | 258 | 1 | 10.4 | 2419 | 47 | E | N | 2419 | 47 | 10.4 |  |  | Kaz SAKODA |  |  | Subclause 10.40 (DMG and CMMG AP or PCP clustering) is talking about MLME rather than MAC. Entire subclause should be relocated to somewhere under clause 11. MLME. | As in comment |  | ED1 |  | Submission Required | ED1: 2022-01-18 03:26:11Z - status set to: Submission Required. A direction discussion might be needed before a full submission is prepared. ED1: 2022-01-15 18:34:57Z - status set to: Discuss |  |  |  | 2022-01-18 03:26 | ED1
1293 | Kwok Shum Au | 258 | 1 |  |  |  | E | N |  |  |  |  | V |  |  |  | There are a few appearances of "group-addressed" throughout Draft 1.0. As per the editor's style guideline, hyphen is not needed. | Throughout the Draft 1.0, please replace "group-addressed" with "group addressed". | REVISED (ED1: 2022-01-15 21:50:55Z) - At 1674.54/63, 2929.7, change "Group-addressed" to "Group Addressed". At 3519.2, 3533.30, 4872.44, change "group-addressed" to "group addressed". | ED1 | Motion-EDITOR1-1A | Ready for Motion | ED1: 2022-01-15 19:03:09Z - status set to: Ready for Motion |  |  |  | 2022-01-15 22:30 | ED1
1294 | Kwok Shum Au | 258 | 1 | 3.4 |  |  | E | N |  |  | 3.4 | [5 empty] | It is a comment resulting from a recent discussion on a specific CID in TGbe. Please add "ER" as an abbreviation in Clause 3.4 for extended range. | Please add "ER" as an abbreviation in Clause 3.4 for extended range. |  | ED1 |  | Discuss | ED1: 2022-01-15 19:03:42Z - status set to: Discuss |  |  |  | 2022-01-15 19:04 | ED1
1295 | Kwok Shum Au | 258 | 1 | 3.2 |  |  | E | N |  |  | 3.2 | [5 empty] | It is a comment resulting from a recent discussion on a specific CID in TGbe. No hyphen is needed for "access point". | Delete hyphen in all appearances of "access-point: in subclause 3.2. |  | ED1 |  | Discuss | ED1: 2022-01-15 19:04:21Z - status set to: Discuss |  |  |  | 2022-01-15 19:04 | ED1
1306 | Mark Hamilton | 258 | 1 | 4.9.2 | 332 | 61 | E | Y | 332 | 61 | 4.9.2 | [5 empty] | Figure 4-25 is missing the lower line to enclose the boxes. | Add the lower line to Figure 4-25, to match Figure 4-24. |  | ED1 |  | Review | ED1: 2022-01-15 21:20:57Z - status set to: Review- they are same to me. |  |  |  | 2022-01-15 21:21 | ED1
1318 | Mark Hamilton | 258 | 1 | 6.5.4.2 | 866 | 21 | E | Y | 866 | 21 | 6.5.4.2 | [5 empty] | "after SIFS" isn't proper grammar. | Change to "after a SIFS". I counted 49 instances through the Standard. |  | ED1 |  | Review | ED1: 2022-01-15 21:22:46Z - status set to: Review - intend to accept it. |  |  |  | 2022-01-15 21:23 | ED1
1319 | Mark Hamilton | 258 | 1 | 6.3.3.3.2 | 396 | 23 | E | Y | 396 | 23 | 6.3.3.3.2 | [5 empty] | It looks like we got rid of most occurrences of "colocated" (with one 'L') except in MIB attribute names. However, 2 hyphenated occurrences got left, and 2 occurrences in MIB description text got left. | Change colocated (hyphenated or not) to "collocated" at the cited location, and P1816.13, P5286.14, and P5286.28. |  | ED1 |  | Review | ED1: 2022-01-15 21:24:21Z - status set to: Review |  |  |  | 2022-01-15 21:24 | ED1
1320 | Mark Hamilton | 258 | 1 | 3.2 | 216 | 34 | E | Y | 216 | 34 | 3.2 | [5 empty] | We still have a mixed bag of "co-located" and "collocated" in the Standard. Pick one. | I would suggest changing "collocated" to "co-located", as my research indicates that "collocated" is an old word with a slightly different meaning. But, either way, make them all the same spelling, picking one or the other. |  | ED1 |  | Review | ED1: 2022-01-15 21:24:30Z - status set to: Review |  |  |  | 2022-01-15 21:25 | ED1
1327 | Mark Hamilton | 258 | 1 | 9.2.4.8.1 | 945 | 1 | E | Y | 945 | 1 | 9.2.4.8.1 |  | A |  |  |  | At least in my PDF reader (Adobe Acrobat), pages 945-947 are in a wider (landscape) format, and page 948 is badly corrupted. | If possible, please fix the PDF formatting. (It makes "Fit to window" not work correctly, too.) | ACCEPTED (ED1: 2022-01-15 21:24:41Z) | ED1 | Motion-EDITOR1-1A | Ready for Motion | ED1: 2022-01-15 21:24:43Z - status set to: Ready for Motion |  |  |  | 2022-01-15 22:30 | ED1
1338 | Mark Hamilton | 258 | 1 | 10.3.4.4 | 2130 | 65 | E | Y | 2130 | 65 | 10.3.4.4 | [5 empty] | Why is this a footnote, and not a NOTE? Is there Style Guide a recommendation for when to use which? | Make this a NOTE, or explain why this footnote usage is correct. |  | ED1 |  | Review | ED1: 2022-01-15 21:24:53Z - status set to: Review |  |  |  | 2022-01-15 21:25 | ED1
1340 | Mark Hamilton | 258 | 1 | 9.3.2.2.2 | 1013 | 13 | E | Y | 1013 | 13 | 9.3.2.2.2 |  |  | Mark HAMILTON |  |  | Why is the mesh A-MSDU subframe structure burried in the Basic A-MSDU subframe subclause? | Start a new subclause at P1013.13, titled "Mesh A-MSDU subframe structure" |  | ED1 |  | Submission Required | ED1: 2022-01-15 21:25:05Z - status set to: Submission Required. A direction discussion might be needed before a full submission is prepared. |  |  |  | 2022-01-18 03:22 | ED1
1341 | Mark Hamilton | 258 | 1 | 9.3.4.2 | 1063 | 54 | E | Y | 1063 | 54 | 9.3.4.2 | [5 empty] | We're changing "shall be capable of" to "shall support" (mostly), so what about "is capable of"? | Change "is capable of" to "supports" at the cited location. Also, at P232.1, P232.6, P283.53, P283.58, P290.3, P312.19, P659.8, P1063.53, P1071.47, P1339.13, P1339.20, P1375.12, P1489.56, P1492.18, P1492.59, P1492.63, P1493.6, P1493.17, P1493.20, P1493.25, P1533.24, P1533.29, P1533.47, P1533.48, P1533.49, P1533.50, P1533.53, P1534.27, P1534.33, P1543.11, P1548.53, P1548.55, P1562.63, P1638.5. At P1194.15, change "power with which a STA is capable of transmitting" to "powers which a STA supports when transmitting". Same thing at P1194.33 and P1194.39. At P1195.50, change "in which a STA is capable of operating" to "which a STA supports". Also at P411.19, and P437.6. At P1533.48 replace "is not capable of" with "does not support". (There are more (~ 300), which can be provided if the task group agrees to this directon.) |  | ED1 |  | Review | ED1: 2022-01-15 21:25:24Z - status set to: Review |  |  |  | 2022-01-15 21:25 | ED1
1348 | Mark Hamilton | 258 | 1 | 9.3.1.8.9 | 974 | 21 | E | Y | 974 | 21 | 9.3.1.8.9 | [5 empty] | Figure 9-64's title should include "BA" to align with the other figures in earlier subclauses, and not be confusing with the general Information field. And, the title should also include that this is the EDMG Multi-TID BlockAck variant. | Add "BA" and "(EDMG Multi-TID BlockAck)", so the title is "BA Information field format (EDMG Multi-TID BlockAck)" |  | ED1 |  | Review | ED1: 2022-01-15 21:25:57Z - status set to: Review |  |  |  | 2022-01-15 21:26 | ED1
1351 | Mark Hamilton | 258 | 1 | 9.2.4.7.3 | 938 | 51 | E | Y | 938 | 51 | 9.2.4.7.3 |  | A |  |  |  | Funny (incorrect?) use of "recommended to"? ("if DCM is recommended to the PPDU...") | Change "to" to "for" in the cited phrase | ACCEPTED (ED1: 2022-01-15 21:26:47Z) | ED1 | Motion-EDITOR1-1A | Ready for Motion | ED1: 2022-01-15 21:26:50Z - status set to: Ready for Motion |  |  |  | 2022-01-15 22:30 | ED1
1353 | Mark Hamilton | 258 | 1 | 5.1.1.2 | 350 | 54 | E | Y | 350 | 54 | 5.1.1.2 |  | A |  |  |  | Typo "MA_UNITDATA" (should be hyphen) | Change to "MA-UNITDATA" | ACCEPTED (ED1: 2022-01-15 21:27:11Z) | ED1 | Motion-EDITOR1-1A | Ready for Motion | ED1: 2022-01-15 21:27:14Z - status set to: Ready for Motion |  |  |  | 2022-01-15 22:30 | ED1
1356 | Mark Hamilton | 258 | 1 | 3.2 | 213 | 24 | E | Y | 213 | 24 | 3.2 | [5 empty] | "direct-link" should not have a hyphen. | Remove the hyphen from "direct-link" occurrences throughout the Standard (I found 91 of them - about 1/4 of the occurrences of "direct link"). |  | ED1 |  | Discuss | ED1: 2022-01-15 21:27:47Z - status set to: Discuss |  |  |  | 2022-01-15 21:28 | ED1
1357 | Mark Hamilton | 258 | 1 | 9.6.12.4 | 1935 | 9 | E | Y | 1935 | 9 | 9.6.12.4 | [5 empty] | While it is clear from context that this "direct link" is a TDLS direct link, it is confusing/inconsistent that P1934.61 (for example) says "TDLS" but this one does not. | Insert "TDLS" to be consistent. |  | ED1 |  | Review | ED1: 2022-01-15 21:28:23Z - status set to: Review |  |  |  | 2022-01-15 21:28 | ED1
1358 | Mark Hamilton | 258 | 1 | 9.2.3 | 899 | 8 | E | Y | 899 | 8 | 9.2.3 |  |  | Emily Qi |  |  | Something odd happened to the structure of this text (why the parenthetical in the middle of this sentence? | Investigate what this was supposed to say, and fix it. |  | ED1 |  | Submission Required | ED1: 2022-01-15 21:35:32Z - status set to: Submission Required ED1: 2022-01-15 21:35:11Z - status set to: Review ED1: 2022-01-15 21:34:57Z - status set to: Discuss |  |  |  | 2022-01-15 21:36 | ED1
1361 | Mark Hamilton | 258 | 1 | 10.23.2.4 | 2208 | 37 | E | Y | 2208 | 37 | 10.23.2.4 | [5 empty] | In 10.23.2.4, there is a reference saying internal collisions are handled in 10.23.2.4. This self-referential xref is not useful. | Change the xref to point to 10.23.2.2 (and bullet (d) if that can be done), as the better reference for where this condition is handled. |  | ED1 |  | Review | ED1: 2022-01-15 21:35:49Z - status set to: Review |  |  |  | 2022-01-15 21:36 | ED1
1380 | Mark RISON | 258 | 1 |  |  |  | E | Y |  |  |  |  | A |  |  |  | "supplicant" and "authenticator" should have leading cap (~6x and ~13x respectively) | I can provide locations | ACCEPTED (ED1: 2022-01-15 17:25:27Z)- Note to Editor: For "supplicant", 7 instances found. Make proposed changes to those 7 instances. For "authenticator", 14 instances found in the draft. Make proposed change to those 14 instances. | ED1 | Motion-EDITOR1-1A | Ready for Motion | ED1: 2022-01-15 17:31:18Z - status set to: Ready for Motion |  |  |  | 2022-01-20 16:46 | ED1
1383 | Mark RISON | 258 | 1 | 9.2.4.1.9 |  |  | E | Y |  |  | 9.2.4.1.9 |  |  | Mark RISON |  |  | There should be a xref to Subclause 12.2.6 Requirements for the Protected Frame field from 9.2.4.1.9 Protected Frame subfield | As it says in the comment |  | ED1 |  | Submission Required | ED1: 2022-01-15 17:19:11Z - status set to: Submission Required |  |  |  | 2022-01-15 17:19 | ED1
1387 | Mark RISON | 258 | 1 |  |  |  | E | Y | [5 empty] | Mark RISON |  |  | "always" and "never" intensifiers imply that when they are not used an "is" or a "shall" is not definitive | Delete all "always"es and "never"s (I can provide locations) |  | ED1 |  | Submission Required | ED1: 2022-01-15 17:18:18Z - status set to: Submission Required |  |  |  | 2022-01-15 17:18 | ED1
1390 | Mark RISON | 258 | 1 | 3 |  |  | E | Y |  |  | 3 |  |  | Mark RISON |  |  | Clause 3 should refer to elements/fields/etc. by their name, not the expansion of (any part of) their names. E.g. HT Control, QoS Control field, Management MIC element, RDG/More PPDU subfield, EOF subfield, FILS Authentication frame, DMG Beacon frame, VHT Capabilities element, "transmitter address (TA)" | Refer to elements/fields/etc. in Subclauses 3.1 and 3.2 by their names, not the expansion of any terms within them |  | ED1 |  | Submission Required | ED1: 2022-01-15 17:17:54Z - status set to: Submission Required |  |  |  | 2022-01-15 17:18 | ED1
1400 | Mark RISON | 258 | 1 |  |  |  | E | Y |  |  |  |  | A |  |  |  | "NDP CMAC" should be followed by "PPDU" | Change "CMAC frame" to "CMAC PPDU" at 883.44/46 and 3955.19. Change "NDP CMAC" to "NDP CMAC PPDU" at 3988.1 | ACCEPTED (ED1: 2022-01-15 17:17:29Z) | ED1 | Motion-EDITOR1-1A | Ready for Motion | ED1: 2022-01-15 17:17:32Z - status set to: Ready for Motion |  |  |  | 2022-01-15 22:30 | ED1
1404 | Mark RISON | 258 | 1 | 9.4.2.24.1 |  |  | E | Y |  |  | 9.4.2.24.1 |  |  | Mark RISON |  |  | Examples in 9.4.2.24.1 have inconsistent case, wording (e.g. "Use"; description/combining of cipher suites) | Make the case and wording consistent |  | ED1 |  | Submission Required | ED1: 2022-01-15 17:31:47Z - status set to: Submission Required |  |  |  | 2022-01-15 17:33 | ED1
1405 | Mark RISON | 258 | 1 |  |  |  | E | Y | [8 empty] | The following should be lowercase: "the received Domain Name list", "to switch from Receive to Transmit.", "to turn the Transmitter on.", "and Block the Controlled Port" (Block, not Controlled Port), "Protection of block ack agreements" | Make lowercase | ACCEPTED (ED1: 2022-01-15 19:23:40Z) | ED1 |  | Review | ED1: 2022-01-15 21:55:11Z - status set to: Review |  |  |  | 2022-01-18 03:10 | ED1
1407 | Mark RISON | 258 | 1 |  |  |  | E | Y |  |  |  |  | A |  |  |  | "The polynomial G(z) = z-7 + z-4 + 1" appears twice with differing italicisation | Make the italicisation consistent | ACCEPTED (ED1: 2022-01-15 19:24:13Z)- Note to editor: the location is 3447.62. | ED1 | Motion-EDITOR1-1A | Ready for Motion | ED1: 2022-01-15 19:24:18Z - status set to: Ready for Motion |  |  |  | 2022-01-15 22:30 | ED1
1408 | Mark RISON | 258 | 1 |  |  |  | E | Y | [5 empty] | Mark RISON |  |  | "3-address" v "three-address" inconsistencies; also "-address frame" v. "-address MAC header" inconsistencies | Pick one and change the others to that. I can provide locations |  | ED1 |  | Submission Required | ED1: 2022-01-15 19:36:41Z - status set to: Submission Required |  |  |  | 2022-01-15 19:37 | ED1
1409 | Mark RISON | 258 | 1 |  | 3105 | 41 | E | Y | 3105 | 41 |  |  | A |  |  |  | "to produce a second element Z" -- Z needs to be italic, as in surrounding text | As it says in the comment | ACCEPTED (ED1: 2022-01-15 19:37:47Z) | ED1 | Motion-EDITOR1-1A | Ready for Motion | ED1: 2022-01-15 19:37:50Z - status set to: Ready for Motion |  |  |  | 2022-01-15 22:30 | ED1
1414 | Mark RISON | 258 | 1 |  |  |  | E | Y | [5 empty] | Mark RISON |  |  | "STA[s] which" -> change to that. Maybe sometimes also when there is a comma, e.g. "geolocation database dependent (GDD) enabling STAs, which are required by regulation to provide their identification, geolocation"? | I can provide locations |  | ED1 |  | Submission Required | ED1: 2022-01-15 19:38:15Z - status set to: Submission Required |  |  |  | 2022-01-15 19:38 | ED1
1416 | Mark RISON | 258 | 1 |  |  |  | E | Y | [5 empty] | Mark RISON |  |  | "in which case," comma spurious except when followed by subordinate subclause | I can provide locations |  | ED1 |  | Submission Required | ED1: 2022-01-15 19:39:00Z - status set to: Submission Required |  |  |  | 2022-01-15 19:42 | ED1
1421 | Mark RISON | 258 | 1 |  |  |  | E | Y | [5 empty] | Mark RISON |  |  | "counter value" should just be "counter" | I can provide locations |  | ED1 |  | Submission Required | ED1: 2022-01-18 03:08:29Z - status set to: Submission Required. A direction discussion might be needed before a full submission is prepared. |  |  |  | 2022-01-18 03:09 | ED1
1422 | Mark RISON | 258 | 1 |  |  |  | E | Y | [5 empty] | Mark RISON |  |  | "IPN value" or "BIPN value" should be just "IPN" or "BIPN" | I can provide locations |  | ED1 |  | Submission Required | ED1: 2022-01-18 03:11:36Z - status set to: Submission Required. A direction discussion might be needed before a full submission is prepared. |  |  |  | 2022-01-18 03:12 | ED1
1424 | Mark RISON | 258 | 1 |  |  |  | E | Y |  |  |  |  | A |  |  |  | "a SC" should be "an SC" and "A SC" should be "An SC" | I can provide locations | ACCEPTED (ED1: 2022-01-15 19:48:02Z) - Note to Editor: 12 instances. | ED1 | Motion-EDITOR1-1A | Ready for Motion | ED1: 2022-01-15 19:48:05Z - status set to: Ready for Motion |  |  |  | 2022-01-15 22:30 | ED1
1425 | Mark RISON | 258 | 1 |  | 1478 | 59 | E | Y | 1478 | 59 |  |  | A |  |  |  | "the MAC address of proxy mesh gate" should be "the MAC address of the proxy mesh gate" | As it says in the comment | ACCEPTED (ED1: 2022-01-15 19:48:46Z) | ED1 | Motion-EDITOR1-1A | Ready for Motion | ED1: 2022-01-15 19:48:49Z - status set to: Ready for Motion |  |  |  | 2022-01-15 22:30 | ED1
1426 | Mark RISON | 258 | 1 |  |  |  | E | Y |  |  |  |  | A |  |  |  | "an non" should be "a non" | I can provide locations | ACCEPTED (ED1: 2022-01-15 19:49:59Z)- note to Editor: 16 instances. | ED1 | Motion-EDITOR1-1A | Ready for Motion | ED1: 2022-01-15 19:50:01Z - status set to: Ready for Motion |  |  |  | 2022-01-15 22:30 | ED1
1427 | Mark RISON | 258 | 1 |  |  |  | E | Y |  |  |  |  | A |  |  |  | "associates to" should be "associates with" | I can provide locations | ACCEPTED (ED1: 2022-01-15 17:54:33Z). Note to editor: 11 instances found in the draft. | ED1 | Motion-EDITOR1-1A | Ready for Motion | ED1: 2022-01-15 17:55:23Z - status set to: Ready for Motion |  |  |  | 2022-01-15 22:30 | ED1
1429 | Mark RISON | 258 | 1 |  | 357 |  | E | Y | 357 |  |  |  | A |  |  |  | "DA address" is duplicative | Change to just "DA" (2x) | ACCEPTED (ED1: 2022-01-15 19:50:39Z)- note to editor: the locations are 357.9 and 357.14. | ED1 | Motion-EDITOR1-1A | Ready for Motion | ED1: 2022-01-15 19:50:48Z - status set to: Ready for Motion |  |  |  | 2022-01-15 22:30 | ED1
1431 | Mark RISON | 258 | 1 |  |  |  | E | Y | [5 empty] | Mark RISON |  |  | "A STA with dot11RSNAProtectedManagementFramesActivated equal to true and dot11RSNAUnprotectedManagementFramesAllowed equal to true shall transmit and receive protected individually addressed robust Management frames to and from any associated STA that advertised MFPC = 1, shall discard unprotected individually addressed robust Action frames received from any STA that advertised MFPC = 1, and shall discard unprotected individually addressed Disassociation and Deauthentication frames received from a STA that advertised MFPC = 1 after the PTK and IGTK have been installed. The receiver shall process unprotected individually addressed Disassociation and Deauthentication frames before the PTK and IGTK are installed." -- what's the difference between "a STA" and "any STA"? | Change "any STA" to "a STA" -- I can provide locations |  | ED1 |  | Submission Required | ED1: 2022-01-15 18:15:26Z - status set to: Submission Required |  |  |  | 2022-01-15 18:16 | ED1
1436 | Mark RISON | 258 | 1 |  |  | 948 | E | Y |  | 948 |  |  | A |  |  |  | Something truly horrendous has happened on this page | Shrink the table and text to fit | ACCEPTED (ED1: 2022-01-15 18:01:03Z) | ED1 | Motion-EDITOR1-1A | Ready for Motion | ED1: 2022-01-15 18:01:23Z - status set to: Ready for Motion |  |  |  | 2022-01-15 22:30 | ED1
1437 | Mark RISON | 258 | 1 |  |  | 945 | E | Y |  | 945 |  |  | A |  |  |  | This page need not be landscape | Make it portrait | ACCEPTED (ED1: 2022-01-15 17:59:45Z). Note to Editor: Page number is 945. | ED1 | Motion-EDITOR1-1A | Ready for Motion | ED1: 2022-01-15 18:00:13Z - status set to: Ready for Motion |  |  |  | 2022-01-15 22:30 | ED1
1438 | Mark RISON | 258 | 1 | 3.2 | 218 | 60 | E | Y | 218 | 60 | 3.2 |  | A |  |  |  | CID 238 was not implemented per the resolution | Change "EAPOL-Start frame: A Data frame that carries all or part of an IEEE 802.1X Extensible Authentication Protocol (EAP) over local area network (LAN) (EAPOL) protocol data unit (PDU) of type EAPOL-Key.(#238)" to "EAPOL-Start frame: A Data frame that carries all or part of an IEEE 802.1X Extensible Authentication Protocol (EAP) over local area network (LAN) (EAPOL) protocol data unit (PDU) of type EAPOL-Start.(#238)" | ACCEPTED (ED1: 2022-01-15 20:06:11Z) | ED1 | Motion-EDITOR1-1A | Ready for Motion | ED1: 2022-01-15 20:06:12Z - status set to: Ready for Motion |  |  |  | 2022-01-15 22:30 | ED1
1459 | Mark RISON | 258 | 1 |  |  |  | E | Y | [5 empty] | Mark RISON |  |  | OCVC stands for "operating channel validation capable" so "OCVC capable" doesn't make sense | Change "OCVC capability" to "OCV capability" throughout (I can provide locations if necessary) |  | ED1 |  | Submission Required | ED1: 2022-01-18 03:12:12Z - status set to: Submission Required. A direction discussion might be needed before a full submission is prepared. |  |  |  | 2022-01-18 03:12 | ED1
1460 | Mark RISON | 258 | 1 |  |  |  | E | Y |  |  |  |  | A |  |  |  | There are a few "inter-frame"s | Change "nter-frame" to "nterframe" throughout (I can provide locations if necessary) | ACCEPTED (ED1: 2022-01-15 17:55:56Z). Note to commenter and editor: 7 instances in the draft. | ED1 | Motion-EDITOR1-1A | Ready for Motion | ED1: 2022-01-15 17:56:30Z - status set to: Ready for Motion |  |  |  | 2022-01-15 22:30 | ED1
1470 | Mark RISON | 258 | 1 | 9 |  |  | E | Y |  |  | 9 | [5 empty] | "The Extended Supported Rates and BSS Membership Selectors element is present if there are more than eight supported rates, and it is optional otherwise." -- all these "eight supported rates"s might not all be supported rates; they might be BSS membership selectors | Change "there are more than eight supported rates and BSS membership selectors" throughout (11x) and change "whenever" to "if" if immediately preceding (2x) | ACCEPTED (ED1: 2022-01-15 17:42:36Z) | ED1 |  | Review | ED1: 2022-01-15 21:56:32Z - status set to: Review ED1: 2022-01-15 17:42:39Z - status set to: Ready for Motion |  |  |  | 2022-01-15 21:57 | ED1
1481 | Mark RISON | 258 | 1 | 9.4.2.8 | 1188 |  | E | Y | 1188 |  | 9.4.2.8 |  | A |  |  |  | "Operating/Subband Sequence" should have "field" afterwards | Add " field" after "Operating/Subband Sequence" at 1188.60, 1188.64, 1189.29, 1189.57 | ACCEPTED (ED1: 2022-01-15 20:08:48Z) | ED1 | Motion-EDITOR1-1A | Ready for Motion | ED1: 2022-01-15 20:08:51Z - status set to: Ready for Motion |  |  |  | 2022-01-15 22:30 | ED1
1482 | Mark RISON | 258 | 1 | 9.4.2.8 | 1189 | 38 | E | Y | 1189 | 38 | 9.4.2.8 | [5 empty] | In Figure 9-213--Triplet field format if dot11OperatingClassRequired is true the size of the Operating/Suband Sequence field is not necessarily 3 | Change the rightmost "3" to "variable" |  | ED1 |  | Review | ED1: 2022-01-15 20:09:39Z - status set to: Review |  |  |  | 2022-01-15 20:10 | ED1
1483 | Mark RISON | 258 | 1 | 9.4.2.8 | 1189 | 46 | E | Y | 1189 | 46 | 9.4.2.8 |  | A |  |  |  | P(m) needs to be in italics | As it says in the comment | ACCEPTED (ED1: 2022-01-15 20:10:03Z) | ED1 | Motion-EDITOR1-1A | Ready for Motion | ED1: 2022-01-15 20:10:06Z - status set to: Ready for Motion |  |  |  | 2022-01-15 22:30 | ED1
1484 | Mark RISON | 258 | 1 | 9.4.2.8 | 1189 | 29 | E | Y | 1189 | 29 | 9.4.2.8 |  | A |  |  |  | "contained in Country element" should be "contained in the Country element" | As it says in the comment | ACCEPTED (ED1: 2022-01-15 20:10:22Z) | ED1 | Motion-EDITOR1-1A | Ready for Motion | ED1: 2022-01-15 20:10:24Z - status set to: Ready for Motion |  |  |  | 2022-01-15 22:30 | ED1
1492 | Mark RISON | 258 | 1 | 1.5 |  |  | E | Y |  |  | 1.5 |  |  | Mark RISON |  |  | L() is not very descriptive (cf. Truncate-n()) | Rename to Slice(). I can provide a list of locations |  | ED1 |  | Submission Required | ED1: 2022-01-18 03:12:42Z - status set to: Submission Required. A direction discussion might be needed before a full submission is prepared. |  |  |  | 2022-01-18 03:13 | ED1
1493 | Mark RISON | 258 | 1 | 1.5 | 183 | 45 | E | Y | 183 | 45 | 1.5 |  | A |  |  |  | "x != y Boolean inequality." is missing a verb | Change to "x != y is Boolean inequality." | ACCEPTED (ED1: 2022-01-15 20:10:54Z) | ED1 | Motion-EDITOR1-1A | Ready for Motion | ED1: 2022-01-15 20:10:56Z - status set to: Ready for Motion |  |  |  | 2022-01-15 22:30 | ED1
1501 | Mark RISON | 258 | 1 | 9.4.2.20.7 | 1208 |  | E | Y | 1208 |  | 9.4.2.20.7 |  | A |  |  |  | "Reporting Detail values" should be "Reporting Detail field values" | Change at 1208.42/51 | ACCEPTED (ED1: 2022-01-15 20:11:45Z) | ED1 | Motion-EDITOR1-1A | Ready for Motion | ED1: 2022-01-15 20:11:47Z - status set to: Ready for Motion |  |  |  | 2022-01-15 22:30 | ED1
1502 | Mark RISON | 258 | 1 |  |  |  | E | Y |  |  |  |  | A |  |  |  | "Reporting Detail" should be lowercase | Change at 2817.33/45, 2818.7, 5312.40 | ACCEPTED (ED1: 2022-01-15 18:02:34Z) | ED1 | Motion-EDITOR1-1A | Ready for Motion | ED1: 2022-01-15 18:02:37Z - status set to: Ready for Motion |  |  |  | 2022-01-15 22:30 | ED1
1503 | Mark RISON | 258 | 1 |  | 2126 |  | E | Y | 2126 |  |  |  |  | Mark Rison |  |  | Figure 10-21 gains nothing from the pseudo-3D | Make it 2D |  | ED1 |  | Submission Required | ED1: 2022-01-15 20:12:09Z - status set to: Submission Required |  |  |  | 2022-01-15 20:12 | ED1
1509 | Mark RISON | 258 | 1 |  |  |  | E | Y |  |  |  |  | A |  |  |  | "RSNA GTK" should be just "GTK" (3x); "RSNA MGTK" should be just "MGTK" and "RSNA IGTK" should be just "IGTK" and "RSNA PTK" should be just "PTK" (1x each) | As it says in the comment | ACCEPTED (ED1: 2022-01-15 18:03:18Z) | ED1 | Motion-EDITOR1-1A | Ready for Motion | ED1: 2022-01-15 18:03:22Z - status set to: Ready for Motion |  |  |  | 2022-01-15 22:30 | ED1
1517 | Mark RISON | 258 | 1 |  |  |  | E | Y | [8 empty] | There are ~6 non-xref occurrences of "Management MIC element". However our conventions are that we do not refer to an element by two names (cf. RSNE, never RSN element) | Change each of the 6 instances to "MME". Also change "RSN element" to "RSNE" at 1635.16 and 3252.49 |  | ED1 |  | Discuss | ED1: 2022-01-15 18:05:51Z - status set to: Discuss |  |  |  | 2022-01-18 03:13 | ED1
1520 | Mark RISON | 258 | 1 | 9.4.2.24.4 | 1309 | 1 | E | Y | 1309 | 1 | 9.4.2.24.4 |  | A |  |  |  | "Bits 15: Reserved. The remaining subfields of the RSN Capabilities field are reserved." -- there is only one remaining subfield, this one | Delete the second sentence | ACCEPTED (ED1: 2022-01-15 20:13:20Z). Note to Editor: the location is 1301.9. | ED1 | Motion-EDITOR1-1A | Ready for Motion | ED1: 2022-01-15 20:13:23Z - status set to: Ready for Motion |  |  |  | 2022-01-15 22:30 | ED1
1525 | Mark RISON | 258 | 1 | 9.4.1.7 | 1077 | 24 | E | Y | 1077 | 24 | 9.4.1.7 |  | A |  |  |  | "ALTERATIVE_ CHANNEL_OCCUPIED" -- typo | Change to "ALTERNATIVE_ CHANNEL_OCCUPIED" | ACCEPTED (ED1: 2022-01-15 20:16:17Z) | ED1 | Motion-EDITOR1-1A | Ready for Motion | ED1: 2022-01-15 20:16:19Z - status set to: Ready for Motion |  |  |  | 2022-01-15 22:30 | ED1
1534 | Mark RISON | 258 | 1 | 9.4.2.218 | 1644 | 25 | E | Y | 1644 | 25 | 9.4.2.218 |  | A |  |  |  | "Figure 9-809--Extended Request element format" should be "Figure 9-809--Vendor Specific Request element format" | As it says in the comment | ACCEPTED (ED1: 2022-01-15 20:17:42Z) | ED1 | Motion-EDITOR1-1A | Ready for Motion | ED1: 2022-01-15 20:17:44Z - status set to: Ready for Motion |  |  |  | 2022-01-15 22:30 | ED1
1539 | Mark RISON | 258 | 1 | 9.3.3.1 | 1017 | 8 | E | Y | 1017 | 8 | 9.3.3.1 |  | A |  |  |  | "is set to" should be "is equal to" when on rx, or potentially on rx, e.g.: A Management frame is an IQMF when both -- The RA of the Management frame corresponds to an individual MAC address; and -- The To DS subfield is set to 1 and the From DS subfield of the Frame Control field is set to 0. A Management frame is a GQMF when both -- The RA of the Management frame corresponds to a group MAC address; and -- The To DS subfield is set to 1 and the From DS subfield of the Frame Control field is set to 0. | Change "is set to" to "is equal to" in the cited text | ACCEPTED (ED1: 2022-01-15 20:18:20Z)- Note to Editor: The locations are: 1017.11 (2 instances) and 1017.17 (2 instances). | ED1 | Motion-EDITOR1-1A | Ready for Motion | ED1: 2022-01-15 20:18:22Z - status set to: Ready for Motion |  |  |  | 2022-01-15 22:30 | ED1
1540 | Mark RISON | 258 | 1 |  |  |  | E | Y | [5 empty] | Mark RISON |  |  | "is set to" should be "is equal to" when on rx, or potentially on rx, e.g.: A Management frame is an IQMF when both -- The RA of the Management frame corresponds to an individual MAC address; and -- The To DS subfield is set to 1 and the From DS subfield of the Frame Control field is set to 0. A Management frame is a GQMF when both -- The RA of the Management frame corresponds to a group MAC address; and -- The To DS subfield is set to 1 and the From DS subfield of the Frame Control field is set to 0. | Change "is set to" to "is equal to" where this is about rx or potentially about rx | ACCEPTED (ED1: 2022-01-13 01:22:31Z)- Note to Editor: The locations are: 1017.11 (2 instances) and 1017.17 (2 instances). | ED1 |  | Submission Required | ED1: 2022-01-15 21:59:03Z - status set to: Submission Required. -CID 1540 is similar to CID 1539. However, CID 1540 seems a general comment. |  |  |  | 2022-01-15 22:00 | ED1
1545 | Mark RISON | 258 | 1 | 9.4.2.24.3 |  |  | E | Y |  |  | 9.4.2.24.3 |  | A |  |  |  | Missing ) at the end of "The AKM suite selector value 00-0F-AC:1 (i.e., Authentication negotiated over IEEE Std 802.1X with RSNA key management as defined in 12.7 (Keys and key distribution)" and "The AKM suite selector value 00-0F-AC:8 (i.e., SAE authentication with SHA-256" | Add missing )s | ACCEPTED (ED1: 2022-01-13 01:25:23Z)- Note to editor: the locations are: 1292.54 and 1299.17. | ED1 | Motion-EDITOR1-1A | Ready for Motion | ED1: 2022-01-13 01:26:17Z - status set to: Ready for Motion |  |  |  | 2022-01-15 22:30 | ED1
1548 | Mark RISON | 258 | 1 |  |  |  | E | Y | [5 empty] | Mark RISON |  |  | "Note that " should be "NOTE---" | Change "Note that " to "NOTE---" throughout, also changing may to might, should to ought to and shall to the present simple |  | ED1 |  | Submission Required | ED1: 2022-01-13 01:27:41Z - status set to: Submission Required |  |  |  | 2022-01-13 01:28 | ED1
1554 | Mark RISON | 258 | 1 |  |  |  | E | Y | [5 empty] | Mark Rison |  |  | There are references to channel "frequency index" but this is not defined | Change "frequency index" to "number" throughout. Change "ChannelCenterFrequencyIndex" to "ChannelCenterNumber" throughout, except in "dot11CurrentChannelCenterFrequencyIndex" |  | ED1 |  | Submission Required | ED1: 2022-01-18 03:03:16Z - status set to: Submission Required. Perhaps, a dicussion for the direction is needed before a submission is prepared. |  |  |  | 2022-01-18 03:04 | ED1
1558 | Mark RISON | 258 | 1 |  |  |  | E | Y |  |  |  |  | A |  |  |  | "mac" should be "MAC" | Change on pp. 256 (2x), 6042 (3x) | ACCEPTED (ED1: 2022-01-13 01:29:13Z)- Locations are : 256.43, 256.44, 6042.39 (x2) and 6042.53 | ED1 | Motion-EDITOR1-1A | Ready for Motion | ED1: 2022-01-13 01:30:33Z - status set to: Ready for Motion |  |  |  | 2022-01-15 22:30 | ED1
1560 | Mark RISON | 258 | 1 |  |  |  | E | Y |  |  |  |  | A |  |  |  | "scope of this specification" should be "scope of this standard" (7x); ditto "scope of this technical specification" | As it says in the comment | ACCEPTED (ED1: 2022-01-15 20:19:28Z) | ED1 | Motion-EDITOR1-1A | Ready for Motion | ED1: 2022-01-15 20:19:49Z - status set to: Ready for Motion |  |  |  | 2022-01-15 22:30 | ED1
1565 | Mark RISON | 258 | 1 |  |  |  | E | Y |  |  |  |  | A |  |  |  | " an non" should be " a non" (ditto "An non") (16x). Also "an STA" ->"a STA" (1x) | As it says in the comment | ACCEPTED (ED1: 2022-01-13 01:31:37Z) | ED1 | Motion-EDITOR1-1A | Ready for Motion | ED1: 2022-01-13 01:31:40Z - status set to: Ready for Motion |  |  |  | 2022-01-15 22:30 | ED1
1566 | Mark RISON | 258 | 1 |  |  |  | E | Y |  |  |  |  | A |  |  |  | "PeerKey handshake" should be "TPK handshake" | Change at 237.18 and 1300.51 | ACCEPTED (ED1: 2022-01-15 22:00:54Z) - | ED1 | Motion-EDITOR1-1A | Ready for Motion | ED1: 2022-01-15 22:10:35Z - status set to: Ready for Motion |  |  |  | 2022-01-15 22:30 | ED1
1574 | Mark RISON | 258 | 1 |  | 4114 | 42 | E | Y | 4114 | 42 |  |  | A |  |  |  | "Ohterwise" should be "Otherwise" | As it says in the comment | ACCEPTED (ED1: 2022-01-15 20:20:15Z) | ED1 | Motion-EDITOR1-1A | Ready for Motion | ED1: 2022-01-15 20:20:22Z - status set to: Ready for Motion |  |  |  | 2022-01-15 22:30 | ED1
1577 | Mark RISON | 258 | 1 | 9.3.1.7.6 | 964 | 20 | E | Y | 964 | 20 | 9.3.1.7.6 |  | A |  |  |  | "BlockAcqReq" should be "BlockAckReq" | As it says in the comment | ACCEPTED (ED1: 2022-01-15 20:20:33Z) | ED1 | Motion-EDITOR1-1A | Ready for Motion | ED1: 2022-01-15 20:20:36Z - status set to: Ready for Motion |  |  |  | 2022-01-15 22:30 | ED1
1589 | Mark RISON | 258 | 1 |  | 3144 | 42 | E | Y | 3144 | 42 |  |  | A |  |  |  | Corruption of "KeyID" and "Data, MIC" labels | Move the overwrites down and make them opaque | ACCEPTED (ED1: 2022-01-15 20:21:08Z) | ED1 | Motion-EDITOR1-1A | Ready for Motion | ED1: 2022-01-15 20:21:10Z - status set to: Ready for Motion |  |  |  | 2022-01-15 22:30 | ED1
1595 | Mark RISON | 258 | 1 | 9.4.1.34 | 1106 | 55 | E | Y | 1106 | 55 | 9.4.1.34 |  | A |  |  |  | The venue descriptions in Table 9-94--Venue type assignments should not have non-leading capitals | Lowercase all but first letter of venue description | ACCEPTED (ED1: 2022-01-15 20:22:19Z) | ED1 | Motion-EDITOR1-1A | Ready for Motion | ED1: 2022-01-15 20:22:22Z - status set to: Ready for Motion |  |  |  | 2022-01-15 22:30 | ED1
1601 | Mark RISON | 258 | 1 | 3.2 | 241 | 17 | E | Y | 241 | 17 | 3.2 | [5 empty] | "subscription service provider (SSP) roaming: The act when a station (STA) uses an SSP's IEEE 802.11 infrastructure, with which the terminal has no direct agreement, based on a subscription and formal agreement with the STA's own SSP." initially seems to be missing a verb ("... to do X") | Change to "subscription service provider (SSP) roaming: The use by a station (STA) of an SSP's IEEE 802.11 infrastructure, with which the terminal has no direct agreement, based on a subscription and formal agreement with the STA's own SSP." |  | ED1 |  | Review | ED1: 2022-01-15 20:22:47Z - status set to: Review |  |  |  | 2022-01-15 20:23 | ED1
1610 | Mark RISON | 258 | 1 | 9.4.5.10 | 1812 | 62 | E | Y | 1812 | 62 | 9.4.5.10 | [5 empty] | "in the NAI Realm Encoding Type bit" should be subfield | Change to "in the NAI Realm Encoding Type subfield" |  | ED1 |  | Review | ED1: 2022-01-15 20:24:36Z - status set to: Review |  |  |  | 2022-01-15 20:25 | ED1
1611 | Mark RISON | 258 | 1 | 9.4.5.10 | 1812 | 38 | E | Y | 1812 | 38 | 9.4.5.10 |  | V |  |  |  | "The NAI Realm Data Field Length subfield is equal to 3 plus the length of the NAI Realm subfield plus the sum of the lengths of the EAP Method subfields." -- no such subfields | Change to "The NAI Realm Data Field Length subfield is equal to 3 plus the length of the NAI Realm subfield plus the lengths of the EAP Method Tuples subfield." | REVISED (ED1: 2022-01-19 02:50:55Z) - Change to "The NAI Realm Data Field Length subfield is equal to 3 plus the length of the NAI Realm subfield plus the length of the EAP Method Tuples subfield." | ED1 | Motion-EDITOR1-1A | Ready for Motion | ED1: 2022-01-15 20:25:40Z - status set to: Ready for Motion |  |  |  | 2022-01-20 16:48 | ED1
1613 | Mark RISON | 258 | 1 | 9.4.5.10 | 1812 | 53 | E | Y | 1812 | 53 | 9.4.5.10 | [5 empty] | "the NAI Realm in" -- it should be "the NAI realm(s) in" | As it says in the comment |  | ED1 |  | Review | ED1: 2022-01-15 20:26:19Z - status set to: Review |  |  |  | 2022-01-15 20:44 | ED1
1614 | Mark RISON | 258 | 1 | 9.4.5.10 | 1812 | 53 | E | Y | 1812 | 53 | 9.4.5.10 | [5 empty] | "the NAI Realm" -- it should be "the NAI realm" or "the NAI realm(s)" | Change where appropriate |  | ED1 |  | Review | ED1: 2022-01-15 20:43:49Z - status set to: Review |  |  |  | 2022-01-15 20:44 | ED1
1616 | Mark RISON | 258 | 1 |  |  |  | E | Y |  |  |  |  | V |  |  |  | "Group-addressed" and "group-addressed" are the correct adjectival forms, but sadly they are contrary to 802.11 editorial hatred of hyphens | Change the hyphen to a space throughout (I can provide locations) | REVISED (ED1: 2022-01-15 22:03:15Z) - Same as CID 1293's. | ED1 | Motion-EDITOR1-1A | Ready for Motion | ED1: 2022-01-13 01:36:23Z - status set to: Ready for Motion |  |  |  | 2022-01-15 22:30 | ED1
1623 | Mark RISON | 258 | 1 | 9.6.1 |  |  | E | Y |  |  | 9.6.1 |  | A |  |  |  | The xref to 9.5.7 is obviously bogus | Change to 9.6.2 (2x) | ACCEPTED (ED1: 2022-01-13 01:37:26Z)- Note to editor: the locations are 1847.35 and 1847.40. | ED1 | Motion-EDITOR1-1A | Ready for Motion | ED1: 2022-01-13 01:37:56Z - status set to: Ready for Motion |  |  |  | 2022-01-15 22:30 | ED1
1628 | Mark RISON | 258 | 1 | 9.4.1.7 | 1074 | 19 | E | Y | 1074 | 19 | 9.4.1.7 |  | A |  |  |  | ")or Mesh Peering Close" -- spurious ) | Delete the ) | ACCEPTED (ED1: 2022-01-15 20:44:13Z) | ED1 | Motion-EDITOR1-1A | Ready for Motion | ED1: 2022-01-15 20:44:16Z - status set to: Ready for Motion |  |  |  | 2022-01-15 22:30 | ED1
1630 | Mark RISON | 258 | 1 | 3.2 |  |  | E | Y |  |  | 3.2 | [5 empty] | "protected dual of public action frame:" has the wrong capitalisation | Change to "Protected Dual of Public Action frame:" | REJECTED (ED1: 2022-01-13 01:40:22Z)- The location for the cited term is 235.25. The cited term is in the definition. It shall be lower cases. | ED1 |  | Review | ED1: 2022-01-15 22:04:40Z - status set to: Review |  |  |  | 2022-01-15 22:05 | ED1
1633 | Mark RISON | 258 | 1 |  | 2054 | 26 | E | Y | 2054 | 26 |  |  | A |  |  |  | Spurious paren in "Figure 9-1210--PV1 frame format)" | Delete the ) | ACCEPTED (ED1: 2022-01-15 20:44:24Z) | ED1 | Motion-EDITOR1-1A | Ready for Motion | ED1: 2022-01-15 20:44:26Z - status set to: Ready for Motion |  |  |  | 2022-01-15 22:30 | ED1
1638 | Mark RISON | 258 | 1 |  | 2963 | 10 | E | Y | 2963 | 10 |  |  | A |  |  |  | "Self Protected" should be "Self-protected" | As it says in the comment | ACCEPTED (ED1: 2022-01-15 20:45:58Z) | ED1 | Motion-EDITOR1-1A | Ready for Motion | ED1: 2022-01-15 20:46:00Z - status set to: Ready for Motion |  |  |  | 2022-01-15 22:30 | ED1
1650 | Mark RISON | 258 | 1 |  | 3125 | 40 | E | Y | 3125 | 40 | [6 empty] | "The mesh STA, with the numerically greater of the two MAC addresses, drops the received SAE Commit message, retransmits its last SAE Commit message, and shall set the t0 (retransmission) timer and remain in Committed state." should be "The mesh STA with the numerically greater of the two MAC addresses shall drop the received SAE Commit message, retransmit its last SAE Commit message, set the t0 (retransmission) timer and remain in Committed state.". Also drop the initial two commas in the next bullet | As it says in the comment |  | ED1 |  | Review | ED1: 2022-01-15 20:48:47Z - status set to: Review |  |  |  | 2022-01-15 20:49 | ED1
1653 | Mark RISON | 258 | 1 |  |  |  | E | Y | [5 empty] | Mark RISON |  |  | Like "unicast" we should not use "groupcast" as a general term | Change to "group addressed" or "group addressing" when not in the context of GCR. I can provide locations |  | ED1 |  | Submission Required | ED1: 2022-01-13 01:44:45Z - status set to: Submission Required |  |  |  | 2022-01-13 01:45 | ED1
1660 | Mark RISON | 258 | 1 |  |  |  | E | Y | [5 empty] | Mark Rison |  |  | Follow-up to CID 326: "EDCA parameter values" should be "EDCA parameters" | I can provide locations for the changes |  | ED1 |  | Submission Required | ED1: 2022-01-15 20:49:14Z - status set to: Submission Required |  |  |  | 2022-01-15 20:49 | ED1
1662 | Mark RISON | 258 | 1 |  |  |  | E | Y | [5 empty] | Mark RISON |  |  | "actively transmit" -- you can't passively transmit, so the adverb is spurious | Delete "actively " (4x -- I can provide locations) |  | ED1 |  | Submission Required | ED1: 2022-01-15 17:09:10Z - status set to: Submission Required - Please provide locations. I only found 2 locations. |  |  |  | 2022-01-15 17:11 | ED1
1664 | Mark RISON | 258 | 1 |  |  |  | E | Y |  |  |  |  | A |  |  |  | "by using 4-way handshake or group key handshake" missing articles | Change to "by using a 4-way handshake or a group key handshake" (2x) | ACCEPTED (ED1: 2022-01-13 01:17:32Z) - Note to editor: those locations are 3186.40 and 3187.7. | ED1 | Motion-EDITOR1-1A | Ready for Motion | ED1: 2022-01-13 01:18:27Z - status set to: Ready for Motion |  |  |  | 2022-01-15 22:30 | ED1
1665 | Mark RISON | 258 | 1 |  |  |  | E | Y |  |  |  |  | A |  |  |  | "follow-up" -- 802.11 hates hyphens | Change hyphen to space (4x) | ACCEPTED (ED1: 2022-01-15 17:11:17Z) | ED1 | Motion-EDITOR1-1A | Ready for Motion | ED1: 2022-01-15 17:11:39Z - status set to: Ready for Motion |  |  |  | 2022-01-15 22:30 | ED1
1676 | Mark RISON | 258 | 1 | 4.3.21.3 | 288 | 34 | E | Y | 288 | 34 | 4.3.21.3 |  | A |  |  |  | "BSS Termination" should be "BSS termination" | As it says in the comment | ACCEPTED (ED1: 2022-01-15 20:49:50Z) | ED1 | Motion-EDITOR1-1A | Ready for Motion | ED1: 2022-01-15 20:49:53Z - status set to: Ready for Motion |  |  |  | 2022-01-15 22:30 | ED1
1685 | Mark RISON | 258 | 1 |  |  |  | E | Y | [5 empty] | Mark RISON |  |  | "beacon report" should be "Beacon report" | I can provide locations for the changes (~10x) |  | ED1 |  | Submission Required | ED1: 2022-01-15 17:13:53Z - status set to: Submission Required. Pleaes provide the locations. I only found 7 instances. |  |  |  | 2022-01-15 17:15 | ED1
1686 | Mark RISON | 258 | 1 | 1.4 |  |  | E | Y |  |  | 1.4 |  |  | Mark RISON |  |  | "beacon report" should be "Beacon report" -- and maybe for other kinds of report too (e.g. "neighbor report") | Refer to <x> Request/Report with an uppercase R, per the conventions in 1.4 and 9.4.2.21.1 |  | ED1 |  | Submission Required | ED1: 2022-01-15 17:15:35Z - status set to: Submission Required. Locations need to be provided. |  |  |  | 2022-01-15 18:20 | ED1
1687 | Mark RISON | 258 | 1 | 9.4.2.21.1 | 1235 | 53 | E | Y | 1235 | 53 | 9.4.2.21.1 | [5 empty] | "References in this standard to a '<name> report', where <name> corresponds to one of the Measurement Types in Table 9-161 (Measurement Type field definitions for measurement reports) is equivalent to (according to context) a) 'a Measurement Report frame or Radio Measurement Report frame carrying a Measurement Report element with the Measurement Type field equal to <name>' or b) 'a Measurement Report element with the Measurement Type field equal to <name>'." should be in 1.4, after the description of "References in this standard to a "<name> request"" | As it says in the comment |  | ED1 |  | Review | ED1: 2022-01-15 20:50:44Z - status set to: Review |  |  |  | 2022-01-15 20:51 | ED1
1715 | Mark RISON | 258 | 1 | 9.4.2.217 | 1643 | 61 | E | Y | 1643 | 61 | 9.4.2.217 |  | A |  |  |  | "The Length field is set to 4." is duplication of the figure | Delete the cited text | ACCEPTED (ED1: 2022-01-15 20:51:07Z) | ED1 | Motion-EDITOR1-1A | Ready for Motion | ED1: 2022-01-15 20:51:09Z - status set to: Ready for Motion |  |  |  | 2022-01-15 22:30 | ED1
1722 | Mark RISON | 258 | 1 |  | 1955 | 12 | E | Y | 1955 | 12 |  |  | A |  |  |  | "If the management frame protection is not used" -- spurious "the" | Delete the "the" | ACCEPTED (ED1: 2022-01-15 20:51:46Z) | ED1 | Motion-EDITOR1-1A | Ready for Motion | ED1: 2022-01-15 20:51:59Z - status set to: Ready for Motion |  |  |  | 2022-01-15 22:30 | ED1
1723 | Mark RISON | 258 | 1 |  | 1444 | 54 | E | Y | 1444 | 54 |  |  | A |  |  |  | "The DMS Status List field contains one or more DMS Status field. The format of the DMS Status field" should be plural and should be indefinite | Change to "The DMS Status List field contains one or more DMS Status fields. The format of a DMS Status field" | ACCEPTED (ED1: 2022-01-15 20:53:03Z) | ED1 | Motion-EDITOR1-1A | Ready for Motion | ED1: 2022-01-15 20:53:06Z - status set to: Ready for Motion |  |  |  | 2022-01-15 22:30 | ED1
1729 | Mark RISON | 258 | 1 |  |  |  | E | Y |  |  |  |  | A |  |  |  | Figure 9-24--MFB subfield in the CMMG variant HT Control field format "Bit:" should be "Bits:"; ditto Figure 9-612--DMG STA Capability Information field format, Figure 9-615--DMG AP Or PCP Capability Information field format, Figure 9-663--Session Control field format, Figure 9-674--MMS Control field format, Figure 9-992--WUR Parameters field format from WUR AP, Figure 9-1075, Figure 9-1076--BF Control field format in all other cases | As it says in the comment | ACCEPTED (ED1: 2022-01-15 17:21:17Z) | ED1 | Motion-EDITOR1-1A | Ready for Motion | ED1: 2022-01-15 17:21:21Z - status set to: Ready for Motion |  |  |  | 2022-01-15 22:30 | ED1
1730 | Mark RISON | 258 | 1 |  |  |  | E | Y |  |  |  |  | V |  |  |  | Caption should be below table/figure | Fix for Figure 9-992--WUR Parameters field format from WUR AP and Table 9-399--Subfields of WUR Parameters field from WUR AP | REVISED (ED1: 2022-01-15 17:51:02Z). Move the caption of figure 9-992 to 1793.38 (below the figure). Note to the commenter: The caption of a figure should be below the figure. The caption of a table should be above the table. | ED1 | Motion-EDITOR1-1A | Ready for Motion | ED1: 2022-01-15 17:53:47Z - status set to: Ready for Motion |  |  |  | 2022-01-15 22:30 | ED1
1732 | Mark RISON | 258 | 1 |  | 1277 | 19 | E | Y | 1277 | 19 | [6 empty] | "[OMA-TS- ULP-V2_0_1] (or higher version)" -- paren should be inside square | Change to "[OMA-TS- ULP-V2_0_1 (or higher version)]" |  | ED1 |  | Review | ED1: 2022-01-15 20:54:26Z - status set to: Review |  |  |  | 2022-01-15 20:54 | ED1
1741 | Mark RISON | 258 | 1 | 10.3.2.3.3 | 2089 | 42 | E | Y | 2089 | 42 | 10.3.2.3.3 |  |  | Mark Rison |  |  | Someone observed that: the SIFS subclause spends almost half the clause talking about the LAST_RSSI and TURNAROUND parameters in the TXVECTOR for DMG STAs, which is just crazy to have in this subclause | Move this material to a DMG subclause |  | ED1 |  | Submission Required | ED1: 2022-01-15 20:54:40Z - status set to: Submission Required |  |  |  | 2022-01-15 20:55 | ED1
1755 | Mark RISON | 258 | 1 |  |  |  | E | Y | [5 empty] | Mark RISON |  |  | "Mesh ID" should be "mesh ID" except when referring to the element etc. | Change "Mesh ID" to "mesh ID" at 375.29 (2x), 469.34 rightmost, 1460.34, 2672.13 (2x), 3318.52 (2x), 3318.53, 3319.9, 14.2.6 (I can provide locations), 14.13.3.2, 5467.20 |  | ED1 |  | Submission Required | ED1: 2022-01-15 17:08:06Z - status set to: Submission Required - Please provide the locations. There are a lot of "Mesh ID" in 14.2.6. It is not clear to me which one need to be changed. |  |  |  | 2022-01-15 17:13 | ED1
1759 | Mark RISON | 258 | 1 |  | 3512 | 49 | E | Y | 3512 | 49 |  |  | A |  |  |  | "The RSSI parameter reported to the MAC in the RXVECTOR." -- missing "is" | Change to ""The RSSI parameter is reported to the MAC in the RXVECTOR." | ACCEPTED (ED1: 2022-01-15 20:55:09Z) | ED1 | Motion-EDITOR1-1A | Ready for Motion | ED1: 2022-01-15 20:55:11Z - status set to: Ready for Motion |  |  |  | 2022-01-15 22:30 | ED1
1762 | Mark RISON | 258 | 1 |  | 2048 | 43 | E | Y | 2048 | 43 |  |  | A |  |  |  | "A-MPDU contents in the S-MPDUcontext" missing space before "context" | As it says in the comment | ACCEPTED (ED1: 2022-01-15 20:55:29Z) | ED1 | Motion-EDITOR1-1A | Ready for Motion | ED1: 2022-01-15 20:55:33Z - status set to: Ready for Motion |  |  |  | 2022-01-15 22:30 | ED1
1772 | Mark RISON | 258 | 1 | 9.3.2.1.1 | 1008 | 17 | E | Y | 1008 | 17 | 9.3.2.1.1 | [5 empty] | "All STAs use frames with the QoS subfield of the Subtype subfield set to 0 for nonconcealed GCR broadcast Data frames unless a transmitting STA knows that all STAs in a BSS have QoS capability, in which case the transmitting STAs use QoS Data frames. All STAs use frames with the QoS subfield of the Subtype subfield set to 0 for nonconcealed GCR group addressed Data frames unless it is known to the transmitter that all STAs in the BSS that are members of the multicast group have QoS capability, in which case STAs use QoS Data frames." -- repetition | Delete the first sentence |  | ED1 |  | Review | ED1: 2022-01-15 20:58:08Z - status set to: Review |  |  |  | 2022-01-15 20:58 | ED1
1776 | Mark RISON | 258 | 1 |  |  |  | E | Y | [5 empty] | Mark RISON |  |  | Elements should have just one name (which may be just an abbreviation, e.g. RSNE), so remove parenthesis in: Multiple MAC Sublayers (MMS) element AP Configuration Sequence Number (AP-CSN) element Subchannel Selective Transmission (SST) element | As it says in the comment |  | ED1 |  | Submission Required | ED1: 2022-01-15 17:34:50Z - status set to: Submission Required. |  |  |  | 2022-01-15 17:36 | ED1
1777 | Mark RISON | 258 | 1 |  |  |  | E | Y | [5 empty] | Mark RISON |  |  | If the Management MIC element is to be referred to as MME, then put (MME) at the end of the Clause 9 subclause defining it and use MME everywhere else, as for RSNE | As it says in the comment |  | ED1 |  | Submission Required | ED1: 2022-01-18 03:10:51Z - status set to: Submission Required. A direction discussion might be needed before a full submission is prepared. |  |  |  | 2022-01-18 03:11 | ED1
1801 | Mark RISON | 258 | 1 | 9.4.2.24.4 |  |  | E | Y |  |  | 9.4.2.24.4 | [5 empty] | "of the RSN Capabilities field" is superfluous when describing the subfields of the RSN Capabilities field | Delete the cited text at 1299.61, 1300.2/6/13/33/50/54/58 | ACCEPTED (ED1: 2022-01-15 17:37:22Z) | ED1 |  | Review | ED1: 2022-01-15 22:05:43Z - status set to: Review |  |  |  | 2022-01-15 22:11 | ED1
1817 | Mark RISON | 258 | 1 |  | 2283 | 6 | E | Y | 2283 | 6 |  |  | A |  |  |  | "dot11RSNAPBACRequired is 0" should be "dot11RSNAPBACRequired is false" | As it says in the comment | ACCEPTED (ED1: 2022-01-15 20:58:21Z) | ED1 | Motion-EDITOR1-1A | Ready for Motion | ED1: 2022-01-15 20:58:25Z - status set to: Ready for Motion |  |  |  | 2022-01-15 22:30 | ED1
1826 | Mark RISON | 258 | 1 |  | 3226 | 1 | E | Y | 3226 | 1 |  |  | A |  |  |  | "Request messages are distinct from 4-way handshake messages because the former asserts the Request bit and 4-way handshake messages do not." -- wrong verb conjugation | Change "asserts" to "assert" | ACCEPTED (ED1: 2022-01-15 21:01:55Z) | ED1 | Motion-EDITOR1-1A | Ready for Motion | ED1: 2022-01-15 21:01:57Z - status set to: Ready for Motion |  |  |  | 2022-01-15 22:30 | ED1
1837 | Mark RISON | 258 | 1 |  |  |  | E | Y | [5 empty] | Mark RISON |  |  | Although the spec calls EAPOL-Key and EAPOL-Start "frames" it refers to "EAPOL PDU"s for the general term, and anyway they are not frames=MPDUs -- it would be better to be consistent | Change "EAPOL-Key frame" to "EAPOL-Key PDU" and "EAPOL-Start frame" to "EAPOL-Start PDU" throughout (I can provide locations) |  | ED1 |  | Submission Required | ED1: 2022-01-18 03:05:35Z - status set to: Submission Required. Perhaps, a direction discussion is needed before a submission is prepared. |  |  |  | 2022-01-18 03:06 | ED1
1847 | Mark RISON | 258 | 1 |  | 3154 | 54 | E | Y | 3154 | 54 |  |  | A |  |  |  | "using the previously BIGTK" should be "using the previous BIGTK" | As it says in the comment | ACCEPTED (ED1: 2022-01-15 21:02:07Z) | ED1 | Motion-EDITOR1-1A | Ready for Motion | ED1: 2022-01-15 21:02:09Z - status set to: Ready for Motion |  |  |  | 2022-01-15 22:30 | ED1
1849 | Mark RISON | 258 | 1 | 9.4.2.24.1 |  |  | E | Y |  |  | 9.4.2.24.1 |  |  | Mark Rison |  |  | "expressed as hexidecimal value" -- people who can cope with the 802.11 spec don't need to be told the decimal equivalent of hexadecimal | Delete the 10x ", <n> expressed as hexadecimal value"s (I can provide locations) |  | ED1 |  | Submission Required | ED1: 2022-01-15 21:02:28Z - status set to: Submission Required |  |  |  | 2022-01-15 21:03 | ED1
1850 | Mark RISON | 258 | 1 | 9.4.2.24.1 |  |  | E | Y |  |  | 9.4.2.24.1 |  |  | Mark RISON |  |  | The case after the //s is haphazard | Make it lowercase in all instances |  | ED1 |  | Submission Required | ED1: 2022-01-15 17:48:07Z - status set to: Submission Required |  |  |  | 2022-01-15 17:48 | ED1
1853 | Mark RISON | 258 | 1 |  |  |  | E | Y |  |  |  |  | A |  |  |  | "Michael MIC Failure Report" is sometimes missing "frame" | Append " frame" at 3134.17/24, 3206.17/21 | ACCEPTED (ED1: 2022-01-13 01:19:42Z) | ED1 | Motion-EDITOR1-1A | Ready for Motion | ED1: 2022-01-13 01:19:46Z - status set to: Ready for Motion |  |  |  | 2022-01-15 22:30 | ED1
1857 | Mark RISON | 258 | 1 | 9.4.2.30 | 1333 |  | E | Y | 1333 |  | 9.4.2.30 |  | A |  |  |  | "IPV4" and "IPV6" should have a lowercase "V" | Fix at 1333.28 (2x), 1333.40 (2x) | ACCEPTED (ED1: 2022-01-15 21:02:44Z) | ED1 | Motion-EDITOR1-1A | Ready for Motion | ED1: 2022-01-15 21:02:47Z - status set to: Ready for Motion |  |  |  | 2022-01-15 22:30 | ED1
1868 | Mark RISON | 258 | 1 |  | 1191 | 3 | E | Y | 1191 | 3 |  |  | A |  |  |  | "operating classes)is greater" missing space after ) | As it says in the comment | ACCEPTED (ED1: 2022-01-15 21:02:57Z) | ED1 | Motion-EDITOR1-1A | Ready for Motion | ED1: 2022-01-15 21:02:59Z - status set to: Ready for Motion |  |  |  | 2022-01-15 22:30 | ED1
1871 | Mark RISON | 258 | 1 |  | 4474 | 24 | E | Y | 4474 | 24 |  |  | A |  |  |  | "receives a CCARESET.request" should be "receives a PHY-CCARESET.request" | As it says in the comment | ACCEPTED (ED1: 2022-01-15 21:03:13Z) | ED1 | Motion-EDITOR1-1A | Ready for Motion | ED1: 2022-01-15 21:03:17Z - status set to: Ready for Motion |  |  |  | 2022-01-15 22:30 | ED1
1875 | Mark RISON | 258 | 1 |  |  |  | E | Y | [5 empty] | Mark RISON |  |  | "field of the TXVECTOR" should be "parameter of the TXVECTOR" (11x) | I can provide locations |  | ED1 |  | Submission Required | ED1: 2022-01-15 17:49:10Z - status set to: Submission Required. I only found 6 instances. Please provide locations. |  |  |  | 2022-01-15 17:50 | ED1
1876 | Mark RISON | 258 | 1 |  | 3102 | 14 | E | Y | 3102 | 14 |  |  | A |  |  |  | "under the key dot11WEPDefaultKeys[" -- wrong font for the "d" | Make it the normal body text font | ACCEPTED (ED1: 2022-01-15 21:04:15Z) | ED1 | Motion-EDITOR1-1A | Ready for Motion | ED1: 2022-01-15 21:04:17Z - status set to: Ready for Motion |  |  |  | 2022-01-15 22:30 | ED1
1877 | Mark RISON | 258 | 1 |  |  |  | E | Y | [5 empty] | Mark RISON |  |  | The case of "transition event request" is inconsistent. It's not clear whether this is a Transition event request (per Table 9-230--Event Type field definitions for event requests and reports) or a Transition Event request (per Table 9-231--Transition Event Request subelement) | Decide whether the same convention is used as for Beacon requests, and then decide whether these are Transition {event requests} or {Transition Event} requests, and set the case accordingly |  | ED1 |  | Submission Required | ED1: 2022-01-18 03:07:38Z - status set to: Submission Required. Perhaps, a direction discussion is needed before a full submission is prepared. |  |  |  | 2022-01-18 03:08 | ED1
1878 | Mark RISON | 258 | 1 |  | 4043 | 62 | E | Y | 4043 | 62 |  |  | A |  |  |  | "This field is reserved if TRN_LEN is 0." -- it's not a field, it's a parameter | Change "field" to "parameter" here and also at 4041.23, | ACCEPTED (ED1: 2022-01-15 21:05:15Z) | ED1 | Motion-EDITOR1-1A | Ready for Motion | ED1: 2022-01-15 21:05:17Z - status set to: Ready for Motion |  |  |  | 2022-01-15 22:30 | ED1
1880 | Mark RISON | 258 | 1 |  |  |  | E | Y | [5 empty] | Mark RISON |  |  | More "shall be able"s and "shall be capable"s have cropped up in D1.0 | Deal with them in the same way as they were dealt with in D0.0 |  | ED1 |  | Submission Required | ED1: 2022-01-15 17:22:06Z - status set to: Submission Required |  |  |  | 2022-01-15 17:23 | ED1
1889 | Mark RISON | 258 | 1 |  | 3048 | 16 | E | Y | 3048 | 16 |  |  | A |  |  |  | "shall set dot11GeolocationCapabilityActivated." should be "shall set dot11GeolocationCapabilityActivated to true." | As it says in the comment | ACCEPTED (ED1: 2022-01-15 21:05:28Z) | ED1 | Motion-EDITOR1-1A | Ready for Motion | ED1: 2022-01-15 21:05:30Z - status set to: Ready for Motion |  |  |  | 2022-01-15 22:30 | ED1
1894 | Mark RISON | 258 | 1 |  | 1441 | 54 | E | Y | 1441 | 54 |  |  | A |  |  |  | "individual addressed frames" should be "individually addressed frames" | As it says in the comment | ACCEPTED (ED1: 2022-01-15 21:05:50Z) | ED1 | Motion-EDITOR1-1A | Ready for Motion | ED1: 2022-01-15 21:05:52Z - status set to: Ready for Motion |  |  |  | 2022-01-15 22:30 | ED1
1897 | Mark RISON | 258 | 1 | 10.50.2 | 2595 | 51 | E | Y | 2595 | 51 | 10.50.2 |  |  | Mark Rison |  |  | "The total duration of the BDT Initiator PPDUs shall not exceed the TXOP limit as described in 10.23.2.3" -- that subclause does not discuss TXOP limits | Put in the correct xref |  | ED1 |  | Submission Required | ED1: 2022-01-15 21:06:12Z - status set to: Submission Required |  |  |  | 2022-01-15 21:06 | ED1
1899 | Mark RISON | 258 | 1 |  |  |  | E | Y | [5 empty] | Mark RISON |  |  | Should not use both "recipient" and "receiver" within the same subclause | Change "recipient" to "recevier" in 12.5.3.4.4 PN and replay detection | ACCEPTED (ED1: 2022-01-15 21:08:55Z)- Note to editor: the locations are: 3151.35, 3151.46, and 3151.51 in subclause 12.5.3.4.4. | ED1 |  | Submission Required | ED1: 2022-01-19 02:56:25Z - status set to: Submission Required. The commenter indicated that the issue is wider than this subclause though. Therefore it is assigned to the commenter for a submission. ED1: 2022-01-15 21:11:15Z - status set to: Ready for Motion |  |  |  | 2022-01-20 16:48 | ED1
1918 | Mark RISON | 258 | 1 | 9.4.1.1 | 1070 | 14 | E | Y | 1070 | 14 | 9.4.1.1 |  |  | Mark Rison |  |  | The list of AANs in 9.4.1.1 Authentication Algorithm Number field should be a table | As it says in the comment |  | ED1 |  | Submission Required | ED1: 2022-01-15 21:11:51Z - status set to: Submission Required |  |  |  | 2022-01-15 21:12 | ED1
1937 | Mark RISON | 258 | 1 | 6 |  |  | E | Y |  |  | 6 |  |  | Mark Rison |  |  | "else null" in C6 seems haphazard (might be correlated with "if such an element was present" though sometimes it's "otherwise not present"; special cases "The values from the AP Channel Report element(s) if present in the Probe Response or Beacon frame, else null.", "The information from the DSE Registered Location element, if such a field is present in the Probe Response or Beacon frame, else null.", "The value of MeshID element if such element was present in the Probe Response or Beacon frame, else null.", "The values from the Sector Sweep field from the DMG Beacon frame, else null." + next 3 rows, "The values from the TVHT Operation element if such an element was present in the Probe Response or Beacon frame; otherwise, null.", "It is optionally present when dot11FILSActivated is true and if such an element was present in the Probe Response or Beacon frame; otherwise not present.", "The values from the S1G Relay Discovery element if such an element was present in the Probe Response, PV1 Probe Response, or S1G Beacon frame.", "The parameter set for group- based restricted medium access, if such element was present in the S1G Beacon, PV1 Probe Response, or Probe Response frame, else null.", "The set of page slices present in DTIM interval, if such element was present in the S1G Beacon, or Probe Response, or PV1 Probe Response frame, else null.", "if the Short Beacon Interval element was present in the Probe Response, PV1 Probe Response, or S1G Beacon frame, else null.", "The values from the QMF Policy element if such an element was present in the Association Response frame; otherwise, null.", "Specifies the values from the GLK-GCR Parameter Set element if such an element was present in the Association Response frame, otherwise null.", "Specifies the values from the GLK-GCR Parameter Set element if such an element was present in the Association Request frame, otherwise not present.", "Specifies the values from the GLK-GCR Parameter Set element if such an element was present in the Reassociation Response frame, otherwise not present.") | As it says in the comment |  | ED1 |  | Submission Required | ED1: 2022-01-15 21:12:22Z - status set to: Submission Required |  |  |  | 2022-01-15 21:12 | ED1
1970 | Mark RISON | 258 | 1 | 3 |  |  | E | Y |  |  | 3 |  |  | Mark Rison |  |  | CID 238 follow-up. I expect folding in new amendments will have added abbreviations that are not expanded on first use in each definition. | I am happy to re-run my script and identify these |  | ED1 |  | Submission Required | ED1: 2022-01-15 21:12:48Z - status set to: Submission Required |  |  |  | 2022-01-15 21:13 | ED1
2002 | Mark RISON | 258 | 1 | 9 |  |  | E | Y |  |  | 9 |  |  | Mark Rison |  |  | There is inconsistency as to whether the first address field in the PV0 MAC header is called Address 1 or RA (or maybe even A1). Ditto the next field (Address 2/TA) | Call the address fields for PV1 the same thing as they are for PV0 |  | ED1 |  | Submission Required | ED1: 2022-01-15 21:13:05Z - status set to: Submission Required. A direction discussion might be needed before a full submission is prepared. |  |  |  | 2022-01-18 03:17 | ED1
2021 | Mark RISON | 258 | 1 | 9.6 |  |  | E | Y |  |  | 9.6 |  |  | Mark Rison |  |  | The way in which the subfields of Action fields are described is inconsistent as regards those that contain elements. It should either be "Blah element" in the table and then "The Blah element is defined in 9.xxx" in the text below, or it should be "Blah" in the table, and then "The Blah field contains a Blah element (see 9.xxx)" | I can try to do this if I have a direction from the group as to which option is preferred |  | ED1 |  | Submission Required | ED1: 2022-01-15 21:13:18Z - status set to: Submission Required. A direction discussion might be needed before a full submission is prepared. |  |  |  | 2022-01-18 03:16 | ED1
2028 | Mark RISON | 258 | 1 | 9.4.2.30 |  |  | E | Y |  |  | 9.4.2.30 |  |  | Mark Rison |  |  | There is a lack of clarity on TCs and TCLASes: what a TC is for, whether User Priority in TCLAS element is input or output, whether it classifies MSDUs or MPDUs or MMPDUs or what (or "it depends"), whether UP > 7 is only for TFS, why the field called User Priority not UP | Rename the field to "UP" |  | ED1 |  | Submission Required | ED1: 2022-01-18 03:16:06Z - status set to: Submission Required. A direction discussion might be needed before a full submission is prepared. |  |  |  | 2022-01-18 03:16 | ED1
2042 | Mark RISON | 258 | 1 | 9.6 |  |  | E | Y |  |  | 9.6 |  |  | Mark Rison |  |  | In 9.6.3.2.2 DMG ADDTS Request frame variant and certainly others: the way the optional parts are described is inconsistent ("The optional X element", "The X element is optional and", "When present, the X element" etc.) | I can try to do this if I have a direction from the group as to which option is preferred |  | ED1 |  | Submission Required | ED1: 2022-01-18 03:15:40Z - status set to: Submission Required. A direction discussion is needed before a full submission is prepared. |  |  |  | 2022-01-18 03:16 | ED1
2102 | Mark RISON | 258 | 1 | 1.4 | 181 | 37 | E | Y | 181 | 37 | 1.4 |  |  | Mark Rison |  |  | "The construction "between x and y", "x to y" or "x-y"" should have x and y in italics. Also the hyphen should be a minus or en dash (but in other places hyphens or em dashes are also sometimes used) | Change "The construction "between x and y", "x to y" or "x-y"" to have x and y in italics, and the hyphen as a minus (or en dash if that is within the available glyphs) |  | ED1 |  | Submission Required | ED1: 2022-01-19 02:54:55Z - status set to: Submission Required. The commenter indicated that the issue is wider than this subclause though. Therefore it is assigned to the commenter for a submission. ED1: 2022-01-15 21:16:58Z - status set to: Ready for Motion |  |  |  | 2022-01-20 16:51 | ED1
2104 | Mark RISON | 258 | 1 | 9 |  |  | E | Y |  |  | 9 |  |  | Mark Rison |  |  | There are many editorial issues with the description of subelements | Fix as suggested in 19/0856 |  | ED1 |  | Submission Required | ED1: 2022-01-15 21:17:08Z - status set to: Submission Required |  |  |  | 2022-01-15 21:17 | ED1
2105 | Mark RISON | 258 | 1 | 9 |  |  | E | Y |  |  | 9 |  |  | Mark Rison |  |  | "The structure of this/the blah field/element" is a bit odd | Reword to the canonical "The format of this/the blah field/element" wording. I can provide locations |  | ED1 |  | Submission Required | ED1: 2022-01-15 21:17:22Z - status set to: Submission Required |  |  |  | 2022-01-15 21:17 | ED1
2107 | Mark RISON | 258 | 1 | 10.6 |  |  | E | Y |  |  | 10.6 |  |  | Mark Rison |  |  | The CMMG rules being separated (in 10.6.8) causes the exclusion rules structure of 10.6.5.x to be confusing or broken. DMG started it with 10.6.7. | Merge 10.6.7 and 10.6.8 into 10.6.5. I think perhaps the other Mark has some ideas about this |  | ED1 |  | Submission Required | ED1: 2022-01-15 21:17:40Z - status set to: Submission Required |  |  |  | 2022-01-15 21:18 | ED1
2175 | Mark RISON | 258 | 1 | 10.25.6.7.1 | 2278 | 28 | E | Y | 2278 | 28 | 10.25.6.7.1 |  |  | Mark Rison |  |  | "the S1G originator of an A-MPDU that is not an S- MPDU eliciting an NDP BlockAck frame" has about 13 different possible precedence interpretations | Clarify |  | ED1 |  | Submission Required | ED1: 2022-01-15 21:18:19Z - status set to: Submission Required |  |  |  | 2022-01-15 21:18 | ED1
2191 | Nancy Lee | 258 | 1 | 6.4.4.2 | 847 | 41 | E | N | 847 | 41 | 6.4.4.2 |  | A |  |  |  | extraneous character " " | change "ESS_ DISCONNECTED" to "ESS_DISCONNECTED" in subclause heading | ACCEPTED (ED1: 2022-01-15 18:43:53Z) | ED1 | Motion-EDITOR1-1A | Ready for Motion | ED1: 2022-01-15 18:43:55Z - status set to: Ready for Motion |  |  |  | 2022-01-15 22:30 | ED1
2192 | Nancy Lee | 258 | 1 | 9.2.4.8.1 | 948 | 1 | E | N | 948 | 1 | 9.2.4.8.1 |  | A |  |  |  | wrong page format for last page of Table 9-34 | rotate page to landscape | ACCEPTED (ED1: 2022-01-15 18:44:01Z) | ED1 | Motion-EDITOR1-1A | Ready for Motion | ED1: 2022-01-15 18:44:04Z - status set to: Ready for Motion |  |  |  | 2022-01-15 22:30 | ED1
2193 | Nancy Lee | 258 | 1 | 9.4.2.177 | 1575 | 30 | E | N | 1575 | 30 | 9.4.2.177 |  | A |  |  |  | extraneous character "(" | change "element(" to "element" in subclause heading | ACCEPTED (ED1: 2022-01-15 18:44:23Z) | ED1 | Motion-EDITOR1-1A | Ready for Motion | ED1: 2022-01-15 18:44:25Z - status set to: Ready for Motion |  |  |  | 2022-01-15 22:30 | ED1
2194 | Nancy Lee | 258 | 1 | 9.4.2.197 | 1602 | 1 | E | N | 1602 | 1 | 9.4.2.197 |  | A |  |  |  | extraneous character "(" | change "element(" to "element" in subclause heading | ACCEPTED (ED1: 2022-01-15 18:44:51Z) | ED1 | Motion-EDITOR1-1A | Ready for Motion | ED1: 2022-01-15 18:44:53Z - status set to: Ready for Motion |  |  |  | 2022-01-15 22:30 | ED1
2211 | Pascal VIGER | 258 | 1 | 10.12.7 | 2187 | 41 | E | Y | 2187 | 41 | 10.12.7 | [5 empty] | sentence starting with "May be set to 1" has no subject. Does it belong to previous list ? Please clarify | as comment |  | ED1 |  | Discuss | ED1: 2022-01-15 19:02:12Z - status set to: Discuss |  |  |  | 2022-01-18 03:26 | ED1
2217 | Payam Torab Jahromi | 258 | 1 | 9.6.32.1 | 2034 | 37 | E | Y | 2034 | 37 | 9.6.32.1 | [5 empty] | Category is "Protected HE" | Add "Protected" before "HE category" in this sentence: "The Protected HE Action field values associated with each frame format within the HE category are defined in Table 9-526e (Protected HE Action field values)." |  | ED1 |  | Review | ED1: 2022-01-15 21:42:55Z - status set to: Review |  |  |  | 2022-01-15 21:43 | ED1
2218 | Payam Torab Jahromi | 258 | 1 | 9.4.2.170.2 | 1566 | 20 | E | Y | 1566 | 20 | 9.4.2.170.2 |  | A |  |  |  | Remove the extra period at the end of "It is set to 0..". | As in the comment | ACCEPTED (ED1: 2022-01-15 21:43:15Z) | ED1 | Motion-EDITOR1-1A | Ready for Motion | ED1: 2022-01-15 21:43:17Z - status set to: Ready for Motion |  |  |  | 2022-01-15 22:30 | ED1
2222 | Payam Torab Jahromi | 258 | 1 | 10.23.2.2 | 2205 | 53 | E | Y | 2205 | 53 | 10.23.2.2 |  | A |  |  |  | Change "non-empty" to "nonempty" in the following sentence: "One of the transmit queues associated with that AC has now become non-empty" | As in the comment | ACCEPTED (ED1: 2022-01-15 21:44:04Z) | ED1 | Motion-EDITOR1-1A | Ready for Motion | ED1: 2022-01-15 21:44:18Z - status set to: Ready for Motion |  |  |  | 2022-01-15 22:30 | ED1
2225 | Payam Torab Jahromi | 258 | 1 | 10.42.2.2.2 | 2450 | 1 | E | Y | 2450 | 1 | 10.42.2.2.2 | [5 empty] | Change "existent" to "existing" | As in the comment |  | ED1 |  | Review | ED1: 2022-01-15 21:44:54Z - status set to: Review |  |  |  | 2022-01-15 21:45 | ED1
2226 | Payam Torab Jahromi | 258 | 1 | 10.42.10.2.3.1 | 2509 | 57 | E | Y | 2509 | 57 | 10.42.10.2.3.1 | [5 empty] | Change "existent" to "existing" | As in the comment |  | ED1 |  | Review | ED1: 2022-01-15 21:45:55Z - status set to: Review |  |  |  | 2022-01-15 21:46 | ED1
2233 | Payam Torab Jahromi | 258 | 1 | 9.4.2.239 | 1674 | 55 | E | Y | 1674 | 55 | 9.4.2.239 |  | A |  |  |  | Rename the "Group-addressed GAS" subfield to "Group Addressed GAS" and update references the subfield. | As in the comment | ACCEPTED (ED1: 2022-01-15 21:46:53Z)- note that the resolution is same as CID 1293. | ED1 | Motion-EDITOR1-1A | Ready for Motion | ED1: 2022-01-15 21:46:55Z - status set to: Ready for Motion |  |  |  | 2022-01-15 22:30 | ED1
2238 | Robert Stacey | 258 | 1 | 4.3 | 266 | 54 | E | N | 266 | 54 | 4.3 |  |  | Robert Stacey |  |  | Subclause 4.3 (Components of the 802.11 architecture) has too many STA types at the top level making the subclause hard to navigate. The STA types could be categorized and introduced in level 4 subclauses. Or even level 5 subclauses with a new level 4 introducing "STA types". | Introduce a new subclause 4.3.x (STAs and BSSs with specific features) with introductory sublause 4.3.x.1 (Introduction) that describes STA and BSS types. Something like "As the 802.11 architecture evolves new features are introduced. When sets of the features apply at a STA, the STA with those features is typically given an identifier, e.g., HT STA. Similarly for the BSS, e.g., Mesh BSS." Categorize the STA types we have into logical buckets, perhaps: STAs operating in the 2.4 GHz to 7.125 GHz bands - HT STA - VHT STA - HE STA Sub 1 GHz (S1G) STA Direction multi-gigabit STA and BSS - DMG STA - EDMG STA - CDMG STA - CMMG STA STAs operating in the television white spaces band Wake-radio AP and non-AP STA I could flesh this idea out in a more detailed proposal. |  | ED1 |  | Submission Required | ED1: 2022-01-18 03:20:07Z - status set to: Submission Required. A direction discussion might be needed before a full submission is prepared. |  |  |  | 2022-01-18 03:21 | ED1
2242 | RUI YANG | 258 | 1 | 3.2 | 227 | 53 | E | Y | 227 | 53 | 3.2 |  | V |  |  |  | Following the convention of other defintions, there is no need to say "A mutlicarrier signal is". The same comment applies to L49 of this page. | As in comment. | REVISED (ED1: 2022-01-15 19:57:14Z) - at 227.53, change "A mutlicarrier signal is a" to "A"; at 227.49, change "A MC-OOK symbol is either" to "Either". | ED1 | Motion-EDITOR1-1A | Ready for Motion | ED1: 2022-01-15 19:55:48Z - status set to: Ready for Motion |  |  |  | 2022-01-15 22:30 | ED1
2253 | Stephan Sand | 258 | 1 | 3.1 | 192 | 43 | E | N | 192 | 43 | 3.1 | [5 empty] | " An instance of wireless medium (WM) use for the purpose" reads akward | Replace with "An instance of the wireless medium (WM) used for the purpose" | ACCEPTED (ED1: 2022-01-15 18:53:00Z) | ED1 |  | Review | ED1: 2022-01-15 21:49:28Z - status set to: Review |  |  |  | 2022-01-15 21:50 | ED1
2254 | Stephan Sand | 258 | 1 | 3.1 | 199 | 51 | E | N | 199 | 51 | 3.1 |  | A |  |  |  | According to the subcause 3.4 OFDM stands for "Orothogonal Frequency Division Mulitplexing". Hence, the acronym OFDM in the definition needs to be udpated. | Replace "orthogonal frequency division multiple (OFDM)" with "orthogonal frequency division multiplexing (OFDM)" | ACCEPTED (ED1: 2022-01-15 18:56:38Z) | ED1 | Motion-EDITOR1-1A | Ready for Motion | ED1: 2022-01-15 18:57:02Z - status set to: Ready for Motion |  |  |  | 2022-01-15 22:30 | ED1
2257 | Stephan Sand | 258 | 1 | 6.5.4.2 | 865 | 34 | E | N | 865 | 34 | 6.5.4.2 |  | A |  |  |  | P865L34-35 reads "ntil the MAC and PHY have processed and any frame(s) therein" | Remove the "and" between "processed" and "any frame(s)" | ACCEPTED (ED1: 2022-01-15 18:57:56Z) | ED1 | Motion-EDITOR1-1A | Ready for Motion | ED1: 2022-01-15 18:57:58Z - status set to: Ready for Motion |  |  |  | 2022-01-15 22:30 | ED1
2258 | Stephan Sand | 258 | 1 | 10.2.1 | 2074 | 61 | E | N | 2074 | 61 | 10.2.1 | [5 empty] | Commas are missing in the caption of Figure 10-1 between "Non-DMG", "non-CMMG", and "non-S1G" | Add commas between "Non-DMG", "non-CMMG", and "non-S1G" |  | ED1 |  | Review | ED1: 2022-01-15 18:59:27Z - status set to: Review ED1: 2022-01-15 18:59:08Z - status set to: Discuss |  |  |  | 2022-01-18 03:25 | ED1
2259 | Stephan Sand | 258 | 1 | 10.42.6.3.2 | 2482 | 19 | E | N | 2482 | 19 | 10.42.6.3.2 | [5 empty] | In Figure 10-104 "N" subindex "Tx" occors the first time. Per default it should read "N" subindex "TX" or as TXVECTOR parameter "N_TX". | Please replace all six occurences in Fig. 10-104 of "N" subindex "Tx" with "N" subindex "TX" and on the following pages: P3079L51 in Figure 21-7, P4050L16. |  | ED1 |  | Review | ED1: 2022-01-15 19:00:32Z - status set to: Review |  |  |  | 2022-01-18 03:27 | ED1
2297 | Stephen McCann | 258 | 1 | 3.2 | 214 | 49 | E | N | 214 | 49 | 3.2 | [5 empty] | The term "high throughput (HT)" does not use a hyphen. | Change "high throughput (HT)" to "high-throughput (HT)". |  | ED1 |  | Discuss | ED1: 2022-01-15 19:04:57Z - status set to: Discuss |  |  |  | 2022-01-15 19:05 | ED1
2298 | Stephen McCann | 258 | 1 | 3.2 | 210 | 36 | E | N | 210 | 36 | 3.2 |  | A |  |  |  | The term "80-MHz" should not use a hyphen | Change "80-MHz" to "80 MHz" | ACCEPTED (ED1: 2022-01-15 19:05:21Z) | ED1 | Motion-EDITOR1-1A | Ready for Motion | ED1: 2022-01-15 19:05:24Z - status set to: Ready for Motion |  |  |  | 2022-01-15 22:30 | ED1
2299 | Stephen McCann | 258 | 1 | 3.2 | 208 | 28 | E | N | 208 | 28 | 3.2 |  | A |  |  |  | The term "20-MHz" should not use a hyphen | Change "20-MHz" to "20 MHz" | ACCEPTED (ED1: 2022-01-15 19:05:29Z) | ED1 | Motion-EDITOR1-1A | Ready for Motion | ED1: 2022-01-15 19:05:31Z - status set to: Ready for Motion |  |  |  | 2022-01-15 22:30 | ED1
2300 | Stephen McCann | 258 | 1 | 3.2 | 209 | 39 | E | N | 209 | 39 | 3.2 |  | A |  |  |  | The term "40-MHz" should not use a hyphen | Change "40-MHz" to "40 MHz" | ACCEPTED (ED1: 2022-01-15 19:05:35Z) | ED1 | Motion-EDITOR1-1A | Ready for Motion | ED1: 2022-01-15 19:05:37Z - status set to: Ready for Motion |  |  |  | 2022-01-15 22:30 | ED1
2301 | Stephen McCann | 258 | 1 | 3.2 | 211 | 34 | E | N | 211 | 34 | 3.2 |  | A |  |  |  | The term "160-MHz" should not use a hyphen | Change "160-MHz" to "160 MHz" | ACCEPTED (ED1: 2022-01-15 19:05:41Z) | ED1 | Motion-EDITOR1-1A | Ready for Motion | ED1: 2022-01-15 19:05:43Z - status set to: Ready for Motion |  |  |  | 2022-01-15 22:30 | ED1
2302 | Stephen McCann | 258 | 1 | 3.2 | 210 | 27 | E | N | 210 | 27 | 3.2 |  | A |  |  |  | Typo "using operating mode indication" | Change "using operating mode indication" to "using an operating mode indication" | ACCEPTED (ED1: 2022-01-15 19:05:59Z) | ED1 | Motion-EDITOR1-1A | Ready for Motion | ED1: 2022-01-15 19:06:01Z - status set to: Ready for Motion |  |  |  | 2022-01-15 22:30 | ED1
2305 | Stephen McCann | 258 | 1 | 3.2 | 211 | 37 | E | N | 211 | 37 | 3.2 |  |  | Stephen McCann |  |  | The listed format of the "2.16 GHz mask physical layer" is not the same as that of the "160 MHz mask physical layer" (P211L1) | Change the format of the "2.16 GHz mask physical layer" to match that of the others. Commentor will create a submission to suggest some changes. |  | ED1 |  | Submission Required | ED1: 2022-01-15 19:11:09Z - status set to: Submission Required |  |  |  | 2022-01-15 19:11 | ED1
2306 | Stephen McCann | 258 | 1 | 9.4.1.34 | 1106 | 1 | E | N | 1106 | 1 | 9.4.1.34 |  | A |  |  |  | Figure 9-168 is misplaced. | Move Figure 9-168 from clause 9.4.1.34 to the end of clause 9.4.1.33 where it is initially referenced. | ACCEPTED (ED1: 2022-01-15 19:12:05Z) | ED1 | Motion-EDITOR1-1A | Ready for Motion | ED1: 2022-01-15 19:12:07Z - status set to: Ready for Motion |  |  |  | 2022-01-15 22:30 | ED1
2307 | Stephen McCann | 258 | 1 | 3.2 | 199 | 53 | E | N | 199 | 53 | 3.2 | [5 empty] | The long sentence can be mis-read | Add a comma between "STA" and "independent". |  | ED1 |  | Review | ED1: 2022-01-15 19:13:00Z - status set to: Review |  |  |  | 2022-01-15 19:15 | ED1
2308 | Stephen McCann | 258 | 1 | 3.2 | 208 | 2 | E | N | 208 | 2 | 3.2 | [5 empty] | There are two occurances of the word "operating" in the same sentence and some of the sentence can be shortened. | Change the sentence as follows: "A non-AP HE STA, in the frequency band in which it operates, that indicates in the Supported Channel Width Set subfield in the HE PHY Capabilities Information field in the HE Capabilities element that it does not support a channel width greater than 20 MHz" |  | ED1 |  | Review | ED1: 2022-01-15 19:13:39Z - status set to: Review |  |  |  | 2022-01-15 19:14 | ED1
2309 | Stephen McCann | 258 | 1 | 3.2 | 208 | 7 | E | N | 208 | 7 | 3.2 | [5 empty] | There are missing articles in the sentence and some of the sentence can be shortened. | Change the sentence as follows: "A non-AP HE STA operating in a 20 MHz channel width mode, such as a 20 MHz-only non-AP HE STA or an HE STA, that has reduced its operating channel width to 20 MHz using an operating mode indication (OMI)." |  | ED1 |  | Review | ED1: 2022-01-15 19:14:15Z - status set to: Review |  |  |  | 2022-01-15 19:14 | ED1
2312 | Stephen McCann | 258 | 1 | 3.2 | 228 | 37 | E | N | 228 | 37 | 3.2 | [5 empty] | Typo "acknowledgment" | Change "acknowledgment" to "acknowledgments" |  | ED1 |  | Review | ED1: 2022-01-15 19:15:36Z - status set to: Review ED1: 2022-01-15 19:15:31Z - status set to: review |  |  |  | 2022-01-15 19:16 | ED1
2313 | Stephen McCann | 258 | 1 | 3.2 | 232 | 41 | E | N | 232 | 41 | 3.2 |  | A |  |  |  | Missing article in definition | Change the definition to read "A packet detection level used for the spatial reuse procedure" | ACCEPTED (ED1: 2022-01-15 19:16:02Z) | ED1 | Motion-EDITOR1-1A | Ready for Motion | ED1: 2022-01-15 19:16:01Z - status set to: Ready for Motion |  |  |  | 2022-01-15 22:30 | ED1
2314 | Stephen McCann | 258 | 1 | 4.3.21.8 | 289 | 12 | E | N | 289 | 12 | 4.3.21.8 |  | A |  |  |  | Typo: missing space after the period | Change the cited text to "WNM log. A BSS" | ACCEPTED (ED1: 2022-01-15 19:16:22Z) | ED1 | Motion-EDITOR1-1A | Ready for Motion | ED1: 2022-01-15 19:16:25Z - status set to: Ready for Motion |  |  |  | 2022-01-15 22:30 | ED1
2317 | Stephen McCann | 258 | 1 | 9.4.2.263 | 1718 | 2 | E | N | 1718 | 2 | 9.4.2.263 |  | A |  |  |  | Typo "table table" | change to "table". Also at P1793L24 and P4170L44. | ACCEPTED (ED1: 2022-01-15 19:17:44Z)- note to editor: the locations are 1719.2, P1793L24 and P4170L44. | ED1 | Motion-EDITOR1-1A | Ready for Motion | ED1: 2022-01-15 19:18:38Z - status set to: Ready for Motion |  |  |  | 2022-01-15 22:30 | ED1
2318 | Stephen McCann | 258 | 1 | 9.4.2.5.1 | 1184 | 38 | E | N | 1184 | 38 | 9.4.2.5.1 |  |  | I |  |  | Typo "an UL". This acronym is typically pronounced "Yew Ell", so does not require "an" as an article. Additionally see P289L42 "a URL" that shows a similar example. | Change to "a UL". Also see P1184L58, P2114L60, P2593L6, P4175L46, P4243L46, P4243L49 and P4415L21. |  | ED1 |  | Review | ED1: 2022-01-15 19:19:22Z - status set to: Review |  |  |  | 2022-01-18 03:23 | ED1
2330 | Tomoko Adachi | 258 | 1 | 9.2.4.8.1 | 945 | 1 | E | Y | 945 | 1 | 9.2.4.8.1 |  | A |  |  |  | The two notes are located in a horizontal page. | Change the page into normal format. | ACCEPTED (ED1: 2022-01-15 18:35:23Z) | ED1 | Motion-EDITOR1-1A | Ready for Motion | ED1: 2022-01-15 18:35:26Z - status set to: Ready for Motion |  |  |  | 2022-01-15 22:30 | ED1
2331 | Tomoko Adachi | 258 | 1 | 9.2.4.8.1 | 948 | 1 | E | Y | 948 | 1 | 9.2.4.8.1 |  | A |  |  |  | The last part of Table 9-34 in p.948 is not fitting into the page. | Change the page into horizontal format to show all the content. | ACCEPTED (ED1: 2022-01-15 18:35:32Z) | ED1 | Motion-EDITOR1-1A | Ready for Motion | ED1: 2022-01-15 18:35:35Z - status set to: Ready for Motion |  |  |  | 2022-01-15 22:30 | ED1