## Comments
CID | Commenter | LB | Draft | Clause Number(C) | Page(C) | Line(C) | Type of Comment | Part of No Vote | Page | Line | Clause | Duplicate of CID | Resn Status | Assignee | Submission | Motion Number | Comment | Proposed Change | Resolution | Owning Ad-hoc | Comment Group | Ad-hoc Status | Ad-hoc Notes | Edit Status | Edit Notes | Edited in Draft | Last Updated | Last Updated By
7001 | Prabhu, Prashanth | 0 | 4 |  | 32 | 6 | E | Yes | 32.06 | 6 |  |  | A | Roy Want | 368r0 | 220301 | Fix typo | minium->minimum |  | EDITOR |  | motion passed |  |  |  |  | 2022-03-06 04:21 | EDITOR
7002 | Prabhu, Prashanth | 0 | 4 |  | 32 | 24 | E | Yes | 32.24 | 24 |  |  | A | Roy Want | 368r0 | 220301 | Fix typo | elemet->element |  | EDITOR |  | motion passed |  |  |  |  | 2022-03-06 04:21 | EDITOR
7003 | Prabhu, Prashanth | 0 | 4 |  | 41 | 1 | G | Yes | 41.01 | 1 |  |  | V | Assaf Kasher | 503r1 | 220312 | Review sentence and fix typo | with that -> that? | REVISED (EDITOR: 2022-03-24 23:16:07Z) Revise, the text was modified to consider the non-secure and secure cases and the duplication was removed as part of that – refer to https://mentor.ieee.org/802.11/dcn/22/11-22-0451-03-00az-comment-resolution-sa1-ltf-vector.docx as resolution to CID 7095 (motion 202203-09) | EDITOR |  | motion passed |  |  |  |  | 2022-03-24 23:16 | EDITOR
7004 | Prabhu, Prashanth | 0 | 4 |  | 48 | 27 | E | Yes | 48.27 | 27 |  |  | A | Roy Want | 368r0 | 220301 | Fix typo | comon->common |  | EDITOR |  | motion passed |  |  |  |  | 2022-03-06 04:23 | EDITOR
7005 | Prabhu, Prashanth | 0 | 4 |  | 86 | 25 | G | Yes | 86.25 | 25 |  |  | V | Jonathan Segev | 128r1 | 220107 | Review sentence and fix typo | than->that? | REVISED (EDITOR: 2022-01-27 23:48:24Z) Revise. Agree with commenter. TGaz editor make changes as shown below in https://mentor.ieee.org/802.11/dcn/22/11-22-0128-00-00az-TGaz-SA1-Group-CR-part1.docx | EDITOR |  | motion passed |  |  |  |  | 2022-01-27 23:49 | EDITOR
7006 | Prabhu, Prashanth | 0 | 4 |  | 152 | 21 | E | Yes | 152.21 | 21 |  |  | A | Roy Want | 368r0 | 220301 | Fix typo | Sounding->Sounding |  | EDITOR |  | motion passed |  |  |  |  | 2022-03-06 04:23 | EDITOR
7007 | Prabhu, Prashanth | 0 | 4 |  | 152 | 25 | E | Yes | 152.25 | 25 |  |  | A | Roy Want | 368r0 | 220301 | Fix typo | Sounding->Sounding |  | EDITOR |  | motion passed |  |  |  |  | 2022-03-06 04:23 | EDITOR
7008 | Prabhu, Prashanth | 0 | 4 |  | 157 | 9 | E | Yes | 157.09 | 9 |  |  | A | Roy Want | 368r0 | 220301 | Fix typo | preceeeding->preceding |  | EDITOR |  | motion passed |  |  |  |  | 2022-03-06 04:23 | EDITOR
7009 | Prabhu, Prashanth | 0 | 4 |  | 186 | 12 | E | Yes | 186.12 | 12 |  |  | A | Roy Want | 368r0 | 220301 | Fix typo | the the-> the |  | EDITOR |  | motion passed |  |  |  |  | 2022-03-06 04:23 | EDITOR
7010 | Prabhu, Prashanth | 0 | 4 |  | 191 | 14 | E | Yes | 191.14 | 14 |  |  | A | Roy Want | 368r0 | 220301 | Fix typo | respecive->respective |  | EDITOR |  | motion passed |  |  |  |  | 2022-03-06 04:23 | EDITOR
7011 | Prabhu, Prashanth | 0 | 4 |  | 191 | 23 | E | Yes | 191.23 | 23 |  |  | A | Roy Want | 368r0 | 220301 | Fix typo | respecive->respective |  | EDITOR |  | motion passed |  |  |  |  | 2022-03-06 04:23 | EDITOR
7012 | Prabhu, Prashanth | 0 | 4 |  | 192 | 9 | E | Yes | 192.09 | 9 |  |  | A | Roy Want | 368r0 | 220301 | Fix typo | modula->modulo? |  | EDITOR |  | motion passed |  |  |  |  | 2022-03-06 04:23 | EDITOR
7013 | Prabhu, Prashanth | 0 | 4 |  | 233 | 1 | E | Yes | 233.01 | 1 |  |  | A | Roy Want | 368r0 | 220301 | Fix typo | and and->and |  | EDITOR |  | motion passed |  |  |  |  | 2022-03-06 04:23 | EDITOR
7014 | Prabhu, Prashanth | 0 | 4 |  | 237 | 34 | E | Yes | 237.34 | 34 |  |  | A | Roy Want | 368r0 | 220301 | Fix typo | trasnmissions->transmissions |  | EDITOR |  | motion passed |  |  |  |  | 2022-03-06 04:23 | EDITOR
7015 | Prabhu, Prashanth | 0 | 4 |  | 238 | 8 | E | Yes | 238.08 | 8 |  |  | A | Roy Want | 368r0 | 220301 | Fix typo | trasnmissions->transmissions |  | EDITOR |  | motion passed |  |  |  |  | 2022-03-06 04:26 | EDITOR
7016 | Prabhu, Prashanth | 0 | 4 |  | 247 | 8 | G | Yes | 247.08 | 8 |  |  | V | Jonathan Segev | 128r1 | 220107 | Review sentence and fix typo | deterministic perdpatial-> deterministic per spatial | REVISED (EDITOR: 2022-01-27 23:49:25Z) Revised. TGaz Editor change 27.3.1.18a.5 heading to "Pseudorandom and deterministic per spatial stream phase rotations" | EDITOR |  | motion passed |  |  |  |  | 2022-01-27 23:50 | EDITOR
7017 | Berger, Christian | 0 | 4 | 3.2 | 20 | 22 | T | Yes | 20.22 | 22 | 3.2 |  | V | Jonathan Segev | 128r1 | 220107 | The definition of Null-SAC-HE-LTF is not clear at all; even though I'm familiar with the concept I found it very hard to parse this text (it mentions all the possible places where it may be used, why?). | Either remove this defition or reformulate to make it more precise (and concise) | REVISED (EDITOR: 2022-01-27 23:51:35Z) Revise. Agree with commenter. TGaz editor make changes as shown below in https://mentor.ieee.org/802.11/dcn/22/11-22-0128-00-00az-TGaz-SA1-Group-CR-part1.docx | EDITOR |  | motion passed |  |  |  |  | 2022-01-27 23:52 | EDITOR
7018 | Berger, Christian | 0 | 4 | 3.2 | 21 | 4 | T | No | 21.04 | 4 | 3.2 |  | V | Nehru Bhandaru | 1979r3 | 220102 | The definition of PASN Authentication frame is "An Authentication frame used in PASN" | Remove or actually include information in the defition that is not given in the name | REVISED (EDITOR: 2022-01-14 03:51:51Z) Revise Perhaps PASN could be expanded in the definition. This definition was added in response to an earlier comment that wanted the definition of that seemingly obvious definition… TGaz Editor: Replace the definition with “Authentication frame used in Preassociation security negotiation” | EDITOR |  | motion passed |  |  |  |  | 2022-01-14 03:52 | EDITOR
7019 | Berger, Christian | 0 | 4 | 3.2 | 21 | 22 | T | Yes | 21.22 | 22 | 3.2 |  | V | Jonathan Segev | 128r1 | 220107 | Ranging NDP: A Ranging null data PPDU (NDP) announcement - not correct, and NDP-A would be announcement, while a HE Ranging NDP would be a thing | Remove | REVISED (EDITOR: 2022-01-27 23:52:29Z) Revised. TGaz editor delete "announcement" from P.21L.22. | EDITOR |  | motion passed |  |  |  |  | 2022-01-27 23:53 | EDITOR
7020 | Berger, Christian | 0 | 4 | 3.2 | 21 | 33 | T | No | 21.33 | 33 | 3.2 |  | V | Jonathan Segev | 128r1 | 220107 | Zero power guard interval - not sure why this needs a definition | Remove or actually include information in the defition that is not given in the name | REVISED (EDITOR: 2022-01-27 23:53:16Z) Revise. Commenter is correct, the actual definition for zero power GI is provided in P.237L.10. This is a repetition. TGaz editor delete P.21L.33 zero power GI definition. | EDITOR |  | motion passed |  |  |  |  | 2022-01-27 23:54 | EDITOR
7021 | Berger, Christian | 0 | 4 | 3.4 | 22 | 2 | E | No | 22.02 | 2 | 3.4 |  | A | Roy Want | 0637r1 | 220404 | HE-LTF - why is this not defined in 11ax? And if not, why should we define it? | Remove |  | EDITOR |  | motion passed |  |  |  |  | 2022-04-28 03:56 | EDITOR
7022 | Berger, Christian | 0 | 4 | 9.3.1.19 | 42 | 9 | E | No | 42.09 | 9 | 9.3.1.19 |  | A | Roy Want | 0637r1 | 220404 | Check editing relative to current 11ax text, seems if you parse the original it doesn't make grammatical sense | As in comment |  | EDITOR |  | motion passed |  |  |  |  | 2022-04-28 03:56 | EDITOR
7023 | Berger, Christian | 0 | 4 | 9.3.1.19 | 43 | 7 | E | No | 43.07 | 7 | 9.3.1.19 |  | A | Roy Want | 0637r1 | 220404 | Mix of strike through and underline, seems previously proposed changes were removed - not correct editing instructions relative to 11ax baseline. | Show correct changes relative to baseline |  | EDITOR |  | motion passed |  |  |  |  | 2022-04-28 03:56 | EDITOR
7024 | Berger, Christian | 0 | 4 | 9.3.1.19 | 44 | 3 | E | No | 44.03 | 3 | 9.3.1.19 |  | A | Roy Want | 0637r1 | 220404 | Mix of strike through and underline, seems previously proposed changes were removed - not correct editing instructions relative to 11ax baseline. | Show correct changes relative to baseline (here deletion of baseline text) |  | EDITOR |  | motion passed |  |  |  |  | 2022-04-28 03:56 | EDITOR
7025 | Berger, Christian | 0 | 4 | 9.3.1.19 | 45 | 34 | T | Yes | 45.34 | 34 | 9.3.1.19 |  | A | Christian Berger | 1843r1 | 211105 | "The R2I N_STS and I2R N_STS subfields indicate the number of space-time streams of the corresponding NDP (see NUM_STS parameter in 28.2.2 (TXVECTOR and RXVECTOR 35 parameters) (#1610) and is set to the number of space-time streams minus 1." - this field is parsed by the MAC, not sure why we reference a value in a PHY section here | Change to "The R2I N_STS and I2R N_STS subfields indicate the number of spatial streams of the corresponding NDP and is set to the number of spatial streams minus 1" | ACCEPTED (EDITOR: 2022-01-14 03:00:30Z) | EDITOR |  | motion passed |  |  |  |  | 2022-01-14 03:02 | EDITOR
7026 | Berger, Christian | 0 | 4 | 9.3.1.19 | 46 | 1 | T | Yes | 46.01 | 1 | 9.3.1.19 |  | V | Christian Berger | 1841r5 | 220103 | "The R2I Rep and I2R Rep subfields are set to N_LTF_REP minus 1, where N_LTF_REP is the number of HE-LTF repetitions of the corresponding HE Ranging NDP; see 27.3.18a (HE Ranging NDP). If the I2R and R2I Rep subfields have a value equal to 0, then there is no repetition." - not clear what the point of N_LTF_REP is, we can just use words in this descriptive section | Change to "The R2I Rep and I2R Rep subfields are set to the number of HE-LTF repetitions of the corresponding HE Ranging NDP minus 1, see 27.3.18a (HE Ranging NDP). If the I2R and R2I Rep subfields have a value equal to 0, then there are no repetition in the I2R and R2I NDP respectively." | REVISED (EDITOR: 2022-01-14 00:43:43Z) Revised TGaz editor, make changes depicted in https://mentor.ieee.org/802.11/dcn/21/11-21-1841-05-00az-comment-resolution-sa1-he-ltf-repetitions.docx | EDITOR |  | motion passed |  |  |  |  | 2022-01-14 00:45 | EDITOR
7027 | Berger, Christian | 0 | 4 | 9.3.1.19 | 46 | 13 | E | Yes | 46.13 | 13 | 9.3.1.19 |  | A | Roy Want | 0637r1 | 220404 | "The format of the STA Info field in a Ranging NDP Announcement frame as shown in Figure 9-13 61db (STA Info field format in a Ranging NDP Announcement frame if the AID11 subfield is 14 2043) when the AID is equal to 2043." - move reference to the end | Chage to "The format of the STA Info field in a Ranging NDP Announcement frame if the AID is equal to 2043 is shown in Figure 9-13 61db (STA Info field format in a Ranging NDP Announcement frame if the AID11 subfield is 2043) ." |  | EDITOR |  | motion passed |  |  |  |  | 2022-04-28 03:56 | EDITOR
7028 | Berger, Christian | 0 | 4 | 9.3.1.22 | 47 | 20 | E | No | 47.2 | 20 | 9.3.1.22 |  | A | Roy Want | 368r0 | 220301 | "Insert the following new rows into Table 9-30c:" - I guess insert one row and change the other? | Maybe adjust editor instructions; also the current 11ax text says 8-15 Reserved, so cross our 8 and replace by 9 |  | EDITOR |  | motion passed |  |  |  |  | 2022-03-06 04:26 | EDITOR
7029 | Berger, Christian | 0 | 4 | 9.3.1.22 | 47 | 24 | E | Yes | 47.24 | 24 | 9.3.1.22 |  | V | Roy Want | 637r1 | 220404 | "Change the paragraph in 9.3.1.22.1 of draft 4.0 starting on P107L58" - unclear editor instructions, which draft 4.0? | Clarify, also following paragraph has no underline/strike-through, what is changed? | REVISED (EDITOR: 2022-04-28 03:57:57Z) "REVISED Editor instructions now: ""Change the paragraph in 9.3.1.22.1 of draft 80211ax-2021 as shown below:"" and additions now shown correctly as underlined text." | EDITOR |  | motion passed |  |  |  |  | 2022-04-28 03:59 | EDITOR
7030 | Berger, Christian | 0 | 4 | 9.3.1.22.1 | 48 | 6 | E | Yes | 48.06 | 6 | 9.3.1.22.1 |  | A | Roy Want | 0637r1 | 220404 | Table seems to be renamed, but those are not changes relative to 11ax baseline | Remove change instructions in title (and in left header of table) - also the baseline has no "Note" - remove or indicate if change relative to baseline |  | EDITOR |  | motion passed |  |  |  |  | 2022-04-28 03:56 | EDITOR
7031 | Berger, Christian | 0 | 4 | 9.3.1.22.10 | 48 | 25 | T | Yes | 48.25 | 25 | 9.3.1.22.10 |  | V | Erik Lindskog | 437r2 | 220308 | "The format of the Trigger Dependent Common Info subfield for the Poll, Sounding, Secure Sounding, Report and Passive Sounding Ranging Trigger frame, is shown in Figure 9-64la" - The next paragraph defines Passive Sounding again | Change to "The format of the Trigger Dependent Common Info subfield for the Poll, Sounding, Secure Sounding, and Report subvariants of the Ranging Trigger frame, is shown in Figure 9-64la" | REVISED (EDITOR: 2022-03-20 21:34:12Z) Revised. TGaz editor, make changes as shown in document https://mentor.ieee.org/802.11/dcn/22/11-22-0437-02-00az-some-sab1-passive-tb-ranging-cr.docx | EDITOR |  | motion passed |  |  |  |  | 2022-03-20 21:34 | EDITOR
7032 | Berger, Christian | 0 | 4 | 9.3.1.22.10.2 | 51 | 8 | T | Yes | 51.08 | 8 | 9.3.1.22.10.2 |  | V | Christian Berger | 1841r5 | 220103 | "The I2R Rep subfield is set to N_LTF_REP minus 1, where N_LTF_REP is the number of HE- LTF repetitions in the corresponding HE TB Ranging NDP from the STA indicated in the AID12/RSID12 subfield." - remove N_LTF_REP | Change to "The I2R Rep subfield indicates the number of HE- LTF repetitions of the corresponding HE TB Ranging NDP from the STA indicated in the AID12/RSID12 subfield; the I2R Rep subfield is set to the number of HE- LTF repetitions minus 1." | REVISED (EDITOR: 2022-01-14 00:46:43Z) Revised TGaz editor, make changes depicted in https://mentor.ieee.org/802.11/dcn/21/11-21-1841-05-00az-comment-resolution-sa1-he-ltf-repetitions.docx | EDITOR |  | motion passed |  |  |  |  | 2022-01-14 00:47 | EDITOR
7033 | Berger, Christian | 0 | 4 | 9.3.1.22.10.3 | 51 | 22 | T | Yes | 51.22 | 22 | 9.3.1.22.10.3 |  | V | Christian Berger | 1841r5 | 220103 | "The I2R Rep subfield signals the number of repetitions N_REP of the HE LTF symbols in the corresponding HE TB Ranging NDP from the STA indicated in the AID12/RSID12 subfield." Repetitive | Change to "The I2R Rep subfield is identical to the corresponding subfield in the Sounding Ranging Trigger frame." | REVISED (EDITOR: 2022-01-14 00:48:07Z) Revised TGaz editor, make changes depicted in https://mentor.ieee.org/802.11/dcn/21/11-21-1841-05-00az-comment-resolution-sa1-he-ltf-repetitions.docx | EDITOR |  | motion passed |  |  |  |  | 2022-01-14 00:49 | EDITOR
7034 | Berger, Christian | 0 | 4 | 9.3.1.22.10.3 | 51 | 35 | T | Yes | 51.35 | 35 | 9.3.1.22.10.3 |  | V | Jonathan Segev | 128r1 | 220107 | Note - detail not necessary here | Remove | REVISED (EDITOR: 2022-01-27 23:53:58Z) Revise. Agree with the commenter, normative behaviour is provided for this field in clause 11.21.6.3.4 added by submission 11-21-1841r5. https://mentor.ieee.org/802.11/dcn/21/11-21-1841-05-00az-comment-resolution-sa1-he-ltf-repetitions.docx In P.168L.13 (11.21.6.3.4) there is a typo in the TF field name. TGaz editor change P.168L.13 “STA Info field” to “User Info field”. | EDITOR |  | motion passed |  |  |  |  | 2022-01-27 23:54 | EDITOR
7035 | Berger, Christian | 0 | 4 | 9.3.1.22.10.5 | 52 | 8 | T | Yes | 52.08 | 8 | 9.3.1.22.10.5 |  | V | Erik Lindskog | 437r2 | 220308 | "The Passive Sounding Ranging Trigger frame follows the definition of the Sounding Ranging Trigger frame except that the RA field is always (#2285) set to the broadcast address and the I2R Rep subfield signals the N_LTF_REP minus 1, where N_LTF_REP is the number of HE-LTF repetitions in the corresponding HE Ranging NDP from the STA indicated in the AID12/RSID12 11 subfield." | Change to "The Passive Sounding Ranging Trigger frame follows the definition of the Sounding Ranging Trigger frame except that the RA field is always (#2285) set to the broadcast address, and the I2R Rep subfield indicates the number of HE- LTF repetitions of the corresponding HE Ranging NDP from the STA indicated in the AID12/RSID12 subfield." | REVISED (EDITOR: 2022-03-20 21:34:37Z) Revised. See the resolution for CID 7033 [287663] https://mentor.ieee.org/802.11/dcn/21/11-21-1841-05-00az-comment-resolution-sa1-he-ltf-repetitions.docx, which removed the referenced text. | EDITOR |  | motion passed |  |  |  |  | 2022-03-20 21:35 | EDITOR
7036 | Berger, Christian | 0 | 4 | 9.4.2.167 | 67 | 1 | T | No | 67.01 | 1 | 9.4.2.167 |  | V | Ali Raissinia | 297r0 | 220205 | Table 9-280 "Format and Bandwidth" - Previously the entries in the table implied a sort of backward compatibility, as in a larger value signalled support of all smaller values, how is that now handled? | Double check text in "11.21.6.4.2 EDCA based ranging measurement exchange" to see if new table entries need additional language | REVISED (EDITOR: 2022-03-05 00:51:44Z) Revised TGaz editor make the changes identified below in 11-22-0297-00-00az Comment resolution for CID7036 https://mentor.ieee.org/802.11/dcn/21/11-22-0297-00-00az-comment-resolutions-for-cid7036.docx | EDITOR |  | motion passed |  |  |  |  | 2022-03-23 15:26 | EDITOR
7037 | Berger, Christian | 0 | 4 | 9.4.2.167 | 68 | 1 | E | Yes | 68.01 | 1 | 9.4.2.167 |  | A | Roy Want | 0637r1 | 220404 | Figure 9-626a—DMG Direction Measurement Parameters subelement format - Seems size in octets is wrong | Correct size of DMG Direction Measurement Parameters to '2' octets |  | EDITOR |  | motion passed |  |  |  |  | 2022-04-28 03:56 | EDITOR
7038 | Berger, Christian | 0 | 4 | 9.4.2.167 | 69 | 23 | E | Yes | 69.23 | 23 | 9.4.2.167 |  | A | Roy Want | 637r1 | 220404 | Figure 9-626e is it the secure ranging parameters or secure ranging operation parameters? | Change naming or caption to match | ACCEPTED (EDITOR: 2022-04-28 03:59:13Z) "ACCEPT Now matching usage in the draft: ""secure ranging operation parameters""" | EDITOR |  | motion passed |  |  |  |  | 2022-04-28 04:00 | EDITOR
7039 | Berger, Christian | 0 | 4 | 9.4.2.241 | 71 | 20 | T | Yes | 71.2 | 20 | 9.4.2.241 |  | V | Nehru Bhandaru | 1979r3 | 220102 | Bit 10 of the RSN Extension Element "URNM-MFPR" - we do not have enough flexibility in the defintion of this bit for AP policies | Amend meaning of this bit to carve out an exeption of other use cases, e.g., IoT, and/or create a second bit to support more differentiated policies | REVISED (EDITOR: 2022-01-14 03:50:52Z) Revise This is related to CID 288243; the currently specified bit in RSNXE is for this behavior, but it has been used w/ an exemption for 20 MHz devices. TGaz Editor: Please change as suggested by https://mentor.ieee.org/802.11/dcn/21/11-21-1979-03-00az-sa1-nb-crs-a.docx | EDITOR |  | motion passed |  |  |  |  | 2022-01-14 03:51 | EDITOR
7040 | Berger, Christian | 0 | 4 | 9.4.2.296 | 73 | 14 | T | No | 73.14 | 14 | 9.4.2.296 |  | J | Jonathan Segev | 128r1 | 220107 | "time 0 per RSTA’s TSF" - this means to meaningfully use this feature, the ISTA has to first acquire the RSTAs TSF from a beacon or similar | It would be good to have support for this feature without the need to first acquire TSF from the beacon | REJECTED (EDITOR: 2022-01-27 23:54:45Z) Reject. The comment failed to identify an error or suggest a solution to an identified problem. | EDITOR |  | motion passed |  |  |  |  | 2022-01-27 23:55 | EDITOR
7041 | Berger, Christian | 0 | 4 | 9.4.2.297 | 74 | 29 | E | Yes | 74.29 | 29 | 9.4.2.297 |  | A | Roy Want | 0637r1 | 220404 | "(Giving it a value from 0 to ~26.1 s." - missing paranthesis close | As in comment |  | EDITOR |  | motion passed |  |  |  |  | 2022-04-28 03:56 | EDITOR
7042 | Berger, Christian | 0 | 4 | 9.4.2.297 | 75 | 6 | E | Yes | 75.06 | 6 | 9.4.2.297 |  | A | Roy Want | 0637r1 | 220404 | "Figure 9-788ede1" - strike through in a newly added figure | Remove strike through text | REVISED (EDITOR: 2022-03-20 21:35:05Z) Revised. TGaz editor, make changes as shown in document https://mentor.ieee.org/802.11/dcn/22/11-22-0437-02-00az-some-sab1-passive-tb-ranging-cr.docx | EDITOR |  | motion passed |  |  |  |  | 2022-04-28 03:56 | EDITOR
7043 | Berger, Christian | 0 | 4 | 9.4.2.298 | 75 | 33 | T | Yes | 75.33 | 33 | 9.4.2.298 |  | J | Jonathan Segev | 128r1 | 220107 | "The use of the Ranging Parameters element is described in 11.21.6 (Fine timing measurement (FTM) procedure)." - this reference is a bit general | Change reference to 11.21.6.3 or 11.21.6.3.3 | REJECTED (EDITOR: 2022-01-27 23:55:28Z) Reject Ranging parameters is described in multiple subsections of the FTM procedures (11.21.6) and so the appropriate subclause would be 11.21.6 and not the subcluase specific to negotiation 11.21.6.3 or 11.21.6.3.3 | EDITOR |  | motion passed |  |  |  |  | 2022-01-27 23:56 | EDITOR
7044 | Berger, Christian | 0 | 4 | 9.4.2.298 | 76 | 2 | E | Yes | 76.02 | 2 | 9.4.2.298 |  | A | Roy Want | 0637r1 | 220404 | "Figure 9-788edg" - seems size of Ranging Parameters field is wrong | Change number of octets form 6 to 7 |  | EDITOR |  | motion passed |  |  |  |  | 2022-04-28 03:56 | EDITOR
7045 | Berger, Christian | 0 | 4 | 9.4.2.298 | 77 | 1 | E | Yes | 77.01 | 1 | 9.4.2.298 |  | A | Roy Want | 0637r1 | 220404 | "(se 11.21.6.3.3 ..." | Typo, should be "see" |  | EDITOR |  | motion passed |  |  |  |  | 2022-04-28 03:56 | EDITOR
7046 | Berger, Christian | 0 | 4 | 9.4.2.298 | 77 | 22 | E | Yes | 77.22 | 22 | 9.4.2.298 |  | A | Roy Want | 0637r1 | 220404 | "AOA measurement feedback in the I2RLMR." - missing space | Change to "AOA measurement feedback in the I2R LMR." |  | EDITOR |  | motion passed |  |  |  |  | 2022-04-28 03:56 | EDITOR
7047 | Berger, Christian | 0 | 4 | 9.4.2.298 | 77 | 30 | T | Yes | 77.3 | 30 | 9.4.2.298 |  | V | Jonathan Segev | 168r1 | 220108 | "Table 9-322h23fb—Format And Bandwidth subfield" - the entries in the table impliy sort of a backward compatibility, as in a larger value signalled indicates support of all smaller values, is that accurate? | Clarify if a value signals only support of that specific value or all smaller values | REVISED (EDITOR: 2022-01-27 23:57:20Z) Revise. Submission 11-21-1944r2 addresses the same issue brought up by different CID and adopted by the group. https://mentor.ieee.org/802.11/dcn/21/11-21-1944-02-00az-sa1-comment-resolution-for-seven-cids.docx TGaz editor, no further action needed beyond incorporation of 11-21-1944r2. | EDITOR |  | motion passed |  |  |  |  | 2022-01-27 23:58 | EDITOR
7048 | Berger, Christian | 0 | 4 | 9.4.2.298 | 77 | 32 | T | Yes | 77.32 | 32 | 9.4.2.298 |  | V | Christian Berger | 1841r5 | 220103 | "The Max I2R Repetition subfield indicates the maximum N_LTF_REP minus 1, where N_LTF_REP is the maximum number of HE-LTF repetitions that the ISTA uses in the preamble of I2R NDP." - remove N_LTF_REP | Change to "The Max I2R Repetition subfield indicates the maximum number of HE-LTF repetitions that the ISTA uses in the preamble of the I2R NDP, the subfield is set to the number of HE-LTF repetitions minus 1." | REVISED (EDITOR: 2022-01-14 00:49:26Z) Revised TGaz editor, make changes depicted in https://mentor.ieee.org/802.11/dcn/21/11-21-1841-05-00az-comment-resolution-sa1-he-ltf-repetitions.docx | EDITOR |  | motion passed |  |  |  |  | 2022-01-14 00:50 | EDITOR
7049 | Berger, Christian | 0 | 4 | 3.2 | 20 | 18 | T | Yes | 20.18 | 18 | 3.2 |  | V | Christian Berger | 1841r5 | 220103 | Add a defintition of "HE-LTF repetitions" or "LTF repetitions" | Add an entry as "HE-LTF repetitions: multiple transmissions of HE-LTF symbols in an HE Ranging NDP or HE TB Ranging NDP, where an HE-LTF repetition value of 1 indicates no extra repetitions, and, e.g., a value of 2 or 3 would indicate twice or three times as many HE-LTF symbls respectively." | REVISED (EDITOR: 2022-01-14 00:29:13Z) Revised TGaz editor, make changes depicted in https://mentor.ieee.org/802.11/dcn/21/11-21-1841-05-00az-comment-resolution-sa1-he-ltf-repetitions.docx | EDITOR |  | motion passed |  |  |  |  | 2022-01-14 00:31 | EDITOR
7050 | Berger, Christian | 0 | 4 | 9.4.2.298 | 77 | 35 | T | Yes | 77.35 | 35 | 9.4.2.298 |  | V | Christian Berger | 1841r5 | 220103 | "The Max R2I Repetition subfield indicates the maximum N_LTF_REP minus 1, where N_LTF_REP is the maximum number of HE-LTF repetitions that the RSTA uses in the preamble of R2I NDP. The values of 0 to 7 contained in the Max I2R Rep and Max R2I Rep subfield are mapped to 1 to 8 in the N_LTF_REP parameter, the number of HE-LTF repetitions, respectively; see 9.3.1.19 (VHT/HE/Ranging NDP Announcement frame format), 9.3.1.22.10.2 (Sounding subvariant) and 9.3.1.22.10.3 (Secured Sounding subvariant)." | Change to "The Max R2I Repetition subfield indicates the maximum number of HE-LTF repetitions that the RSTA uses in the preamble of the R2I NDP, the subfield is set to the number of HE-LTF repetitions minus 1. " | REVISED (EDITOR: 2022-01-14 00:50:39Z) Revised TGaz editor, make changes depicted in https://mentor.ieee.org/802.11/dcn/21/11-21-1841-05-00az-comment-resolution-sa1-he-ltf-repetitions.docx | EDITOR |  | motion passed |  |  |  |  | 2022-01-14 00:51 | EDITOR
7051 | Berger, Christian | 0 | 4 | 9.4.2.298 | 78 | 31 | E | Yes | 78.31 | 31 | 9.4.2.298 |  | V | Roy Want | 637r1 | 220404 | "Each subfield of the BSS Color Information field is set to the same value, as in the HE Operation element transmitted by an RSTA. The BSS Color Information field is reserved in the IFTMR frame." change field to subfield | "Each subfield of the BSS Color Information subfield is set to the same value, as in the HE Operation element transmitted by an RSTA. The BSS Color Information subfield is reserved in the IFTMR frame." | REVISED (EDITOR: 2022-04-28 04:00:19Z) "REVISE The last field->subfield change was accepted, but the first was not as the HE Operation element has a BSS Color Information field, that itself has subfields." | EDITOR |  | motion passed |  |  |  |  | 2022-04-28 04:01 | EDITOR
7052 | Berger, Christian | 0 | 4 | 9.4.2.298 | 78 | 19 | T | No | 78.19 | 19 | 9.4.2.298 |  | V | Christian Berger | 149r1 | 220201 | "The Immediate R2I Feedback subfield is reserved in the IFTMR frame. In the IFTM frame the Immediate R2I Feedback field is set to 1 to indicate that the R2I LMR will be immediate feedback and to zero to indicate delayed feedback. The Immediate I2R Feedback field in the IFTMR frame is set to 1 to indicate immediate feedback in the I2R LMR and is set to 0 to indicate delayed feedback. In the IFTM frame the Immediate I2R Feedback field is set to the same value as in the IFTMR frame." | This should be normative text, move to 11.21.6.3.3 and use "shall" statements | REVISED (EDITOR: 2022-03-04 21:44:03Z) Revised TGaz editor, make changes depicted in https://mentor.ieee.org/802.11/dcn/22/11-22-0149-01-00az-comment-resolution-sa1-various-part-3.docx | EDITOR |  | motion passed |  |  |  |  | 2022-03-04 21:46 | EDITOR
7053 | Berger, Christian | 0 | 4 | 9.4.2.298 | 78 | 37 | T | Yes | 78.37 | 37 | 9.4.2.298 |  | V | Christian Berger | 1841r5 | 220103 | "The maximum number of LTFs limits the allowed combinations of number of space-time streams and LTF repetitions." Use 'HE-LTF repetitions' | Change to "The maximum number of LTFs limits the allowed combinations of number of space-time streams and HE-LTF repetitions." | REVISED (EDITOR: 2022-01-14 00:51:37Z) Revised TGaz editor, make changes depicted in https://mentor.ieee.org/802.11/dcn/21/11-21-1841-05-00az-comment-resolution-sa1-he-ltf-repetitions.docx | EDITOR |  | motion passed |  |  |  |  | 2022-01-14 00:52 | EDITOR
7054 | Berger, Christian | 0 | 4 | 9.4.2.298 | 80 | 9 | E | No | 80.09 | 9 | 9.4.2.298 |  | J | Roy Want | 637r1 | 220404 | "The R2I Tx Power field ..." Seems first two paragraphs are out of order | Rearrange first two paragraphs such that fields are described in order in which they appear in the subelement | REJECTED (EDITOR: 2022-04-28 04:01:10Z) "REJECT Appears to be the same order as the R2I and I2R fields in the Non-TB Specific subelement." | EDITOR |  | motion passed |  |  |  |  | 2022-04-28 04:01 | EDITOR
7055 | Berger, Christian | 0 | 4 | 9.4.2.299 | 84 | 19 | E | No | 84.19 | 19 | 9.4.2.299 |  | A | Roy Want | 0637r1 | 220404 | "A sequence of an I2R NDP, a Ranging NDP Announcement frame, a R2I NDP immediately following a ranging measurement exchange, in a TB ranging measurement exchange" not sure why the reference to immediately following a … | change to "A sequence of an I2R NDP, a Ranging NDP Announcement frame, and an R2I NDP, in a TB ranging measurement exchange" |  | EDITOR |  | motion passed |  |  |  |  | 2022-04-28 03:56 | EDITOR
7056 | Berger, Christian | 0 | 4 | 9.4.2.299 | 84 | 3 | T | No | 84.03 | 3 | 9.4.2.299 |  | V | Jonathan Segev | 168r1 | 220108 | Is the Secure LTF Parameters element included in the I2R LMR? If yes, why? Either way this should be carified. | Add a statement clarifying if the Secure LTF Parameters element is included in the I2R LMR. | REVISED (EDITOR: 2022-01-27 23:58:12Z) Revised. Agree with commenter, submission 11-21-1944r2 adopted changes to the text to clarify that the I2R LMR shall be included in the case of secure LTF measurement in the I2R LMR frame. Refer to https://mentor.ieee.org/802.11/dcn/21/11-21-1944-02-00az-sa1-comment-resolution-for-seven-cids.docx TGaz editor, no further action needed. | EDITOR |  | motion passed |  |  |  |  | 2022-01-28 00:34 | EDITOR
7057 | Berger, Christian | 0 | 4 | 9.4.2.299 | 84 | 21 | E | No | 84.21 | 21 | 9.4.2.299 |  | A | Roy Want | 0637r1 | 220404 | "The Secure LTF Counter (#2289) field (#1129) is used in the initial protected Fine Timing Measurement frame, the R2I (#1664) protected LMR frame and is reserved otherwise." | Change to "The Secure LTF Counter (#2289) field (#1129) is used in the IFTM frame and the R2I (#1664) LMR frame when part of a secure LTF measurement exchange; it is reserved otherwise." |  | EDITOR |  | motion passed |  |  |  |  | 2022-04-28 03:56 | EDITOR
7058 | Berger, Christian | 0 | 4 | 9.4.2.299 | 84 | 30 | E | No | 84.3 | 30 | 9.4.2.299 |  | V | Roy Want | 637r1 | 220404 | "The Measurement SAC field (#5449) is used to verify that range measurement results of the LMR frame are calculated using the same LTF sequence between ISTA and RSTA." | Change to "The Measurement SAC field (#5449) is used to verify that the range measurement results carried in this LMR frame are calculated using the same LTF sequence between ISTA and RSTA." | REVISED (EDITOR: 2022-04-28 04:01:56Z) "REVISED Change to: ""The Measurement SAC field (#5449) is used to verify that the range measurement results contained in the LMR frame are calculated using the same LTF sequence between ISTA and RSTA.""" | EDITOR |  | motion passed |  |  |  |  | 2022-04-28 04:02 | EDITOR
7059 | Berger, Christian | 0 | 4 | 9.4.2.299 | 85 | 6 | E | Yes | 85.06 | 6 | 9.4.2.299 |  | V | Roy Want | 637r1 | 220404 | "The Measurement Results LTF Offset field is used to verify that the measurement results of the LMR frame in TB ranging are calculated using the same LTF Offset for the HE R2I NDP between 7 RSTA and ISTA." | Change to "The Measurement Results LTF Offset field is used in TB ranging to verify that the measurement results carried in the LMR frame are calculated using the same LTF Offset for the R2I NDP between RSTA and ISTA." | REVISED (EDITOR: 2022-04-28 04:02:44Z) REVISED Changed to: "The Measurement Results LTF Offset field is used in TB ranging to verify that the measurement results contained in the LMR frame are calculated using the same LTF Offset for the R2I NDP between RSTA and ISTA." | EDITOR |  | motion passed |  |  |  |  | 2022-04-28 04:03 | EDITOR
7060 | Berger, Christian | 0 | 4 | 9.4.2.299 | 85 | 8 | E | No | 85.08 | 8 | 9.4.2.299 |  | V | Roy Want | 637r1 | 220404 | "The Measurement Result LTF Offset field has the same value as the LTF Offset subfield in the corresponding STA Info field of Ranging NDP Announcement frame preceding the R2I NDP, which is used for estimating the measurement results in the LMR frame." | Change to "The Measurement Result LTF Offset field has the same value as the LTF Offset subfield in the corresponding STA Info field of the Ranging NDP Announcement frame preceding the R2I NDP, which was used for estimating the measurement results carried in this LMR frame." | REVISED (EDITOR: 2022-04-28 04:03:26Z) "REVISED Change to ""The Measurement Result LTF Offset field has the same value as the LTF Offset subfield in the corresponding STA Info field of the Ranging NDP Announcement frame preceding the R2I NDP, which was used for estimating the measurement results contained in the LMR frame.""" | EDITOR |  | motion passed |  |  |  |  | 2022-04-28 04:04 | EDITOR
7061 | Berger, Christian | 0 | 4 | 9.4.2.299 | 85 | 12 | E | No | 85.12 | 12 | 9.4.2.299 |  | A | Roy Want | 0637r1 | 220404 | "This field is not used in the IFTM frame and in the LMR Frame in non-TB ranging measurement exchange." | Change to "This field is not used in the IFTM frame nor in the LMR frames in non-TB ranging." |  | EDITOR |  | motion passed |  |  |  |  | 2022-04-28 03:56 | EDITOR
7062 | Berger, Christian | 0 | 4 | 9.4.2.300 | 85 | 26 | T | No | 85.26 | 26 | 9.4.2.300 |  | V | Assaf Kasher | 503r1 | 220312 | Figure 9-788edq—AOA Results field format : the order of subfields could be re-arranged to align beter with byte and especially 32 bit (Dword) boundaries | Suggest the following order: AOA Azimuth(0:10) ¦ Best AWV ID (11:21) ¦ AoA Elevation (22:31) then AOA Azimuth Accuracy (32:38) ¦ AoA Elevation Accuracy (39:45) ¦ AOA Reference (46) ¦ Rsvd (47) | REVISED (EDITOR: 2022-03-24 23:16:39Z) Revise: TGaz editor, make changes specified in https://mentor.ieee.org/802.11/dcn/22/11-22-0503-01-00az-Some-SAB1-CR-v4.docx | EDITOR |  | motion passed |  |  |  |  | 2022-03-24 23:17 | EDITOR
7063 | Berger, Christian | 0 | 4 | 9.4.2.300 | 86 | 19 | E | Yes | 86.19 | 19 | 9.4.2.300 |  | J | Roy Want | 637r1 | 220404 | "When the AOA Reference subfield is set to 1, the AOA Elevation subfield is in earth coordinates (i.e. elevation 0 is horizon). When the AOA Reference subfield is set to 0, the AOA Elevation is in coordinates relative to the orientation of the STA measuring the AOA elevation. (#1974)" - for azimuth this statement is together with the definition of the AOA Azimuth subfield, but this one is separate? | Move this paragraph and adjoin to the paragraph describing the AoA Elevation subfield. | REJECTED (EDITOR: 2022-04-28 04:04:21Z) "REJECT The paragraphs are currently in the order the subfields appear in the parent field; which is standard practice." | EDITOR |  | motion passed |  |  |  |  | 2022-04-28 04:05 | EDITOR
7064 | Berger, Christian | 0 | 4 | 9.4.2.302 | 87 | 13 | E | Yes | 87.13 | 13 | 9.4.2.302 |  | A | Roy Want | 0637r1 | 220404 | "The AOD Feedback list is composed of set of AID Feedback fields." AID? | Change to "The AOD Feedback list is composed of a set of AOD Feedback fields." |  | EDITOR |  | motion passed |  |  |  |  | 2022-04-28 03:56 | EDITOR
7065 | Berger, Christian | 0 | 4 | 9.4.2.302 | 87 | 20 | T | No | 87.2 | 20 | 9.4.2.302 |  | V | Jonathan Segev | 168r1 | 220108 | Figure 9-788edt—AOD Feedback field format : Consider splitting the reserved field to align to the 32 bit boundary; I know there is also an interest to group reserved bits, but most CPUs work on byte and 32 bit boundaries | Suggested to split the reserved bits into two subfields of 4 bit (before AOD Elevation Accuracy) and 1 bit at the current location; or alternatively move all reserved bits before AOD Elevation Accuracy subfield | REVISED (EDITOR: 2022-01-27 23:59:06Z) Revise. TGaz editor make the following change to figure 9-788edt: switch between the AOD Elevation Accuracy field and the Reserved field such that the Reserved field shows at bit numbers B28 to B32 and the AOD Elevation Accuracy field shows between B33 and B39. | EDITOR |  | motion passed |  |  |  |  | 2022-01-28 | EDITOR
7066 | Berger, Christian | 0 | 4 | 9.4.2.302 | 88 | 3 | E | No | 88.03 | 3 | 9.4.2.302 |  | V | Roy Want | 637r1 | 220404 | "When the AOD Reference field is set to 1, the AOD is in earth coordinates (i.e. elevation 0 is horizon). When the AOD Reference subfield is set to 0, the AOD Elevation subfield is in coordinates relative to the orientation of the STA transmitting the measurement signal. (#1974)" Some mix up with field/subfield and order should match order of subfields | In this case the subfields of the AoD Feedback field (Azimuth/Elevation) refere to the AOD Reference field (outside the AOD Feedback field) | REVISED (EDITOR: 2022-04-28 04:05:04Z) "REVISED Reordered the paragraphs to correspond to the element, fields and subfields in the frames. Corrected field/subfield references to match." | EDITOR |  | motion passed |  |  |  |  | 2022-04-28 04:06 | EDITOR
7067 | Berger, Christian | 0 | 4 | 9.4.2.303 | 88 | 36 | E | Yes | 88.36 | 36 | 9.4.2.303 |  | A | Roy Want | 0637r1 | 220404 | "Wrapped Data Format field indicates the format of data in Wrapped Data element included along with the PASN Parameters element." | Change to "The Wrapped Data Format field indicates the format of the data in the Wrapped Data element included along with the PASN Parameters element." |  | EDITOR |  | motion passed |  |  |  |  | 2022-04-28 03:56 | EDITOR
7068 | Berger, Christian | 0 | 4 | 9.4.2.303 | 89 | 8 | E | Yes | 89.08 | 8 | 9.4.2.303 |  | A | Roy Want | 0637r1 | 220404 | "present only when indicated by the corresponding bit Comeback Info Present subfield in the Control field is set to 1, is of variable length and is formatted as follows;" | change to "present only when the corresponding Comeback Info Present subfield in the Control field is set to 1, is of variable length and is formatted as follows:" |  | EDITOR |  | motion passed |  |  |  |  | 2022-04-28 03:56 | EDITOR
7069 | Berger, Christian | 0 | 4 | 9.4.2.303 | 89 | 13 | E | Yes | 89.13 | 13 | 9.4.2.303 |  | A | Roy Want | 0637r1 | 220404 | "where the Comeback After subfield is time in TUs after which the non-AP STA is requested to retry the PASN authentication. Comeback After subfield is set to 0 indicates that the operation can be retried with the Cookie of nonzero length in the Cookie subfield. Comeback After subfield is not be present (i.e. zero octets) in PASN authentication frames from a non-AP STA.. (#1460, 16 #5019)" - so many issues | Chagne to "The Comeback After subfield value is the time in TUs after which the non-AP STA is requested to retry the PASN authentication. The Comeback After subfield is set to 0 to indicate that the operation can be retried with a Cookie of nonzero length in the Cookie subfield. The Comeback After subfield is not be present in PASN authentication frames from a non-AP STA. (#1460, 16 #5019)" |  | EDITOR |  | motion passed |  |  |  |  | 2022-04-28 03:56 | EDITOR
7070 | Berger, Christian | 0 | 4 | 9.4.2.303 | 89 | 11 | E | Yes | 89.11 | 11 | 9.4.2.303 |  | A | Roy Want | 0637r1 | 220404 | Figure 9-788edw—PASN Parameters element Comeback field format - wrong caption | Change to "Figure 9-788edw—Comeback Info field format" |  | EDITOR |  | motion passed |  |  |  |  | 2022-04-28 03:56 | EDITOR
7071 | Berger, Christian | 0 | 4 | 9.4.2.303 | 89 | 18 | E | Yes | 89.18 | 18 | 9.4.2.303 |  | A | Roy Want | 0637r1 | 220404 | "Cookie Length field is the length of the following Cookie. Cookie length may be 0, indicating that there is no cookie. (#1460)" | Change to "The Cookie Length subfield value is the length of the following Cookie subfield. If the Cookie Length subfield is 0, it indicates that there is no Cookie subfield. (#1460)" |  | EDITOR |  | motion passed |  |  |  |  | 2022-04-28 03:56 | EDITOR
7072 | Berger, Christian | 0 | 4 | 9.4.2.303 | 89 | 11 | T | Yes | 89.11 | 11 | 9.4.2.303 |  | V | Jonathan Segev | 168r1 | 220108 | Figure 9-788edw—PASN Parameters element Comeback field format : The size of the Comeback After subfield shows "0 or 2" - when is the size '0' ?? | Change size to '2' or add a statement explaining when the size is '0' | REVISED (EDITOR: 2022-01-27 23:59:53Z) Revise. TGaz editor make changes as shown below in https://mentor.ieee.org/802.11/dcn/22/11-22-0168-00-00az-TGaz-SAB1-Group-CR-part2.docx | EDITOR |  | motion passed |  |  |  |  | 2022-01-28 00:33 | EDITOR
7073 | Berger, Christian | 0 | 4 | 9.4.2.303 | 89 | 20 | E | Yes | 89.2 | 20 | 9.4.2.303 |  | A | Roy Want | 0637r1 | 220404 | "Cookie is an opaque sequence of octets generated by an AP STA in an implementation dependent manner; see 12.12.9 (Comeback Cookies). (#3974)" grammar, plus underline (?) | Change to "The Cookie subfield contains a Cookie, which is an opaque sequence of octets generated by an AP STA in an implementation dependent manner; see 12.12.9 (Comeback Cookies). (#3974)" |  | EDITOR |  | motion passed |  |  |  |  | 2022-04-28 03:56 | EDITOR
7074 | Berger, Christian | 0 | 4 | 9.4.2.303 | 89 | 26 | E | Yes | 89.26 | 26 | 9.4.2.303 |  | A | Roy Want | 0637r1 | 220404 | "Ephemeral Public Key Length field is the length in octets of the Ephemeral Public Key field. Ephemeral Public Key field is the public key encoded using RFC 5480 conventions. Both compressed and uncompressed forms may be used. (#3974)" | Change to "The Ephemeral Public Key Length field value is the length in octets of the Ephemeral Public Key field. The Ephemeral Public Key field contains the public key encoded using RFC 5480 conventions. Both compressed and uncompressed forms may be used. (#3974)" |  | EDITOR |  | motion passed |  |  |  |  | 2022-04-28 03:56 | EDITOR
7075 | Kim, Youhan | 0 | 4 | 27.4.3 | 250 | 37 | T | Yes | 250.37 | 37 | 27.4.3 |  | V | Christian Berger | 148r2 | 220203 | T_{HE_PREAMBLE} is defined in REVme D0.2 Equation (27-121), and includes "N_{HE-LTF} T_{HE-LTF-SYM}". Hence, the equations for TXTIME at 11az D4.0 P250 L37 and L40 are double counting the HE-LTF duration for the first repetition of the first user twice. This leads to incorrect L-SIG Length field value. | Fix the TXTIME equations to not double count the HE-LTF duration for the first repetition of the first user. | REVISED (EDITOR: 2022-03-04 21:49:47Z) Revised TGaz editor, make changes depicted in https://mentor.ieee.org/802.11/dcn/22/11-22-0148-02-00az-comment-resolution-sa1-various-part-2.docx | EDITOR |  | motion passed |  |  |  |  | 2022-03-04 21:50 | EDITOR
7076 | Kim, Youhan | 0 | 4 | 11.21.6.4.3.2 | 152 | 15 | T | Yes | 152.15 | 15 | 11.21.6.4.3.2 |  | V | Jonathan Segev | 168r1 | 220108 | The text in Figure 11-37d states "two HE MU PPDUs in spatial domain (I2R NDP)". But I am not aware of any Ranging NDP using HE MU PPDU. | Clarify what an I2R NDP using HE MU PPDU is. | REVISED (EDITOR: 2022-01-28 00:05:34Z) Revise. Agree with the commenter. TGaz editor in the legend note change "Figure shows two HE MU PPDUs in spatial domain (I2R NDP) and one HE SU PPDU with NSSS=4 (R2I NDP) using stacked images." to "Figure shows two HE TB Ranging NDP in spatial domain (I2R NDP) and one HE Ranging NDP with NSS=4 (R2I NDP) using stacked images." | EDITOR |  | motion passed |  |  |  |  | 2022-01-28 00:06 | EDITOR
7077 | Kim, Youhan | 0 | 4 | 26.16 | 229 | 12 | T | Yes | 229.12 | 12 | 26.16 |  | V | Christian Berger | 265r1 | 220204 | 11az D4.0 P236L28-31 states that the NSTS And Mid-amble Periodicity field of the HE-SIG-A1 is encoded based on either the TXVECTOR parameter NUM_STS[1] or NUM_STS. However, the NSTS And Mid-amble Periodicity field of the HE-SIG-A1 has two way of encoding, one when Doppler=0 and another when Doppler=1. It needs to be clarified which mode the encoding should use for Ranging NDP. | Add subclause 26.16 (Midamble parameter setting rules) to the 11az draft, and add language effectively stating that the TXVECTOR parameter DOPPLER shall be set to 0 when transmitting a Ranging NDP. | REVISED (EDITOR: 2022-03-05 00:49:51Z) Revised TGaz editor, make changes depicted in https://mentor.ieee.org/802.11/dcn/22/11-22-0265-01-00az-comment-resolution-sa1-various-part-4.docx | EDITOR |  | motion passed |  |  |  |  | 2022-03-05 00:51 | EDITOR
7078 | Kim, Youhan | 0 | 4 | 27.2.2 | 231 | 2 | T | Yes | 231.02 | 2 | 27.2.2 |  | J | Assaf Kasher | 156r1 | 220110 | Condition for the PSDU_LENGTH is not fully shown. | State the full "Condition" for the PSDU_LENGTH parameter. | REJECTED (EDITOR: 2022-01-28 00:19:18Z) Reject: the condition shown on PSDU_LENGTH line is complete, the artifact at the bottom is not a missing line. | EDITOR |  | motion passed |  |  |  |  | 2022-01-28 00:20 | EDITOR
7079 | Kim, Youhan | 0 | 4 | 27.2.2 | 232 |  | T | Yes | 232 |  | 27.2.2 |  | V | Jonathan Segev | 366r1 | 220206 | Is the value of LTF_REP common to all users? If not, need to create a new 'answer' other than Y/N/MU (MU-O?) which indicates that LTF_REP has value for each user in case of 'multiple user' transmissions'. | Create a new 'answer' other than Y/N/MU (MU-O?) to indicates that LTF_REP has value for each user in case of 'multiple user' transmissions'. | REVISED (EDITOR: 2022-03-06 05:41:55Z) Revise. The TxVector and RxVector are used by both RSTA and ISTA. In the case of HE TB w/ secured LTF each ISTA has its own repetition, in the case of HE SU with secured LTF, each ISTA has its own LTF field i.e. again individual. An ISTA PHY needs to be aware of only its own repetition, but an RSTA PHY needs to aware of the repetitions used by each ISTA. Need to have Multi STA receive. The need for support for multi STA was adopted as part of https://mentor.ieee.org/802.11/dcn/22/11-22-0259-01-00az-some-sab1-cr-v2.docx TGaz editor, incorporate the changes identified for CID 7101. | EDITOR |  | motion passed |  |  |  |  | 2022-03-06 05:42 | EDITOR
7080 | Kim, Youhan | 0 | 4 | 27.2.2 | 232 |  | T | Yes | 232 |  | 27.2.2 |  | V | Assaf Kasher | 156r1 | 220110 | TX/RXVECTOR parameter "RANGING_F" is not used anywhere in 11az D4.0. | Fix the name "RANGING_F". | REVISED (EDITOR: 2022-01-28 00:20:00Z) Revise: TGaz Editor, make sure that “RANGING_FLAG” appears fully in the PDF version (this a word to PDF conversion issue) | EDITOR |  | motion passed |  |  |  |  | 2022-01-28 00:21 | EDITOR
7081 | Kim, Youhan | 0 | 4 | 27.2.2 | 233 |  | T | Yes | 233 |  | 27.2.2 |  | V | Jonathan Segev | 366r1 | 220206 | For secure ranging, shouldn't the parameter NUM_USERS be always present, even if to indicate '1 user'? | Change "O" to "Y" in the row of "NUM_USERS" | REVISED (EDITOR: 2022-03-06 05:45:09Z) Revise Agree with commenter, already addressed in submission https://mentor.ieee.org/802.11/dcn/21/11-21-1875-01-00az-comment-resolution-sa1-txvector.docx and incorporated into D4.1. TGaz editor in the heading to table 27-1 specify resolution for 7081 incorporated into table. | EDITOR |  | motion passed |  |  |  |  | 2022-03-06 05:45 | EDITOR
7082 | Kim, Youhan | 0 | 4 | 9.3.1.22.1 | 48 | 5 | T | Yes | 48.05 | 5 | 9.3.1.22.1 |  | V | Christian Berger | 357r0 | 220302 | For 2xHE-LTF + 1.6 us GI, there are two types of MU-MIMO HE-LTF modes allowed in general - the HE single stream pilot HE-LTF mode and the HE masked HE-LTF sequence mode. There is no need for the HE Ranging TB NDP to support both modes. | Add a phrase indicating that when the Trigger frame has Trigger Type equal to Ranging, then the MU-MIMO HE-LTF Mode field in the Common Info field is set to the HE single stream pilot HE-LTF mode. | Revised Agree in principle. TGaz editor, make changes depicted in https://mentor.ieee.org/802.11/dcn/22/11-22-0357-00-00az-comment-resolution-sa1-various-part-5.docx | EDITOR |  | motion passed |  |  |  |  | 2022-03-05 00:55 | EDITOR
7083 | Kim, Youhan | 0 | 4 | 27.3.18a.2 | 239 | 24 | T | Yes | 239.24 | 24 | 27.3.18a.2 |  | V | Christian Berger | 357r0 | 220302 | For 2xHE-LTF + 1.6 us GI, there are two types of MU-MIMO HE-LTF modes allowed in general - the HE single stream pilot HE-LTF mode and the HE masked HE-LTF sequence mode. There is no need for the HE Ranging TB NDP to support both modes. | State that only the HE single stream pilot HE-LTF mode is allowed. | Revised Agree in principle. TGaz editor, make changes depicted in https://mentor.ieee.org/802.11/dcn/22/11-22-0357-00-00az-comment-resolution-sa1-various-part-5.docx | EDITOR |  | motion passed |  |  |  |  | 2022-03-05 00:55 | EDITOR
7084 | Kim, Youhan | 0 | 4 | 27.3.18a.4 | 246 | 3 | T | Yes | 246.03 | 3 | 27.3.18a.4 |  | J | Jonathan Segev | 366r1 | 220206 | IEEE 802.11 uses "w" to represent the time domain windowing function. Hence, choose a different function name to represent the frequency domain windowing function to avoid confusion. | Choose a different function name to represent the frequency domain windowing function. | REJECTED (EDITOR: 2022-03-06 05:45:59Z) Reject. Equation 27-126d uses the notation Wfd meaning Window frequency domain, furthermore it specifies WFD to be the frequency domain window function and the use of 802.11 of W for window in time domain in other parts of the standard is non-conflicting. | EDITOR |  | motion passed |  |  |  |  | 2022-03-06 05:46 | EDITOR
7085 | Kim, Youhan | 0 | 4 | 27.3.18a.4 | 247 | 6 | T | Yes | 247.06 | 6 | 27.3.18a.4 |  | V | Jonathan Segev | 366r1 | 220206 | 27.3.9 and 27.3.11 do not cover the secure ranging scenarios. | Delete "Refer to 27.3.9 and 27.3.11 for details." | REVISED (EDITOR: 2022-03-06 05:49:08Z) Revised. The reference in P. 247L.6 is to mathematical description of signals (as stated in brackets) which is now 27.3.10 in the published 802.11ax amendment., clause 27.3.11 is the HE preamble which does not deal with the HE TB Ranging NDP and HE Ranging NDP but refers to those sections on their own hence not used by 27.3.18.a.4. TGaz editor change reference in D4.0 P.247L.6 to 27.3.10 (mathematical description of signals), delete reference to 27.3.11 . | EDITOR |  | motion passed |  |  |  |  | 2022-03-06 05:49 | EDITOR
7087 | Kim, Youhan | 0 | 4 | 27.4.3 | 250 | 42 | T | Yes | 250.42 | 42 | 27.4.3 |  | V | Christian Berger | 148r2 | 220203 | 27.3.18a does not have "N_{LTF-REP}". | Change "L_{LTF-REP} is defined in 27.3.18a" to "L_{LTF-REP} is indicated by the TXVECTOR parameter LTF_REP. | REVISED (EDITOR: 2022-03-04 21:49:03Z) Revised TGaz editor, make changes depicted in https://mentor.ieee.org/802.11/dcn/22/11-22-0148-02-00az-comment-resolution-sa1-various-part-2.docx | EDITOR |  | motion passed |  |  |  |  | 2022-03-04 21:49 | EDITOR
7088 | Kim, Youhan | 0 | 4 | B.4 | 264 |  | T | Yes | 264 |  | B.4 |  | V | Jonathan Segev | 366r1 | 220206 | TB measurement sequence is not mandatory for HE STA | Change "CFHE:M" to "CFHE:O" in the NGPM2.1 row. | REVISED (EDITOR: 2022-03-06 05:49:49Z) Revise. TGaz editor change row NGPM2.1 as follows: delete CFHE:M only in the status column. | EDITOR |  | motion passed |  |  |  |  | 2022-03-06 05:50 | EDITOR
7089 | Kim, Youhan | 0 | 4 | B.4 | 264 |  | T | Yes | 264 |  | B.4 |  | V | Jonathan Segev | 366r1 | 220206 | Protected LMR exchange in TB ranging exchange is not mandatory for HE STAs. | Change "CFHE:M" to "CFHE:O" in the NGPM2.2 row. | REVISED (EDITOR: 2022-03-06 05:50:19Z) Revise. Agree with the commenter that the NGPM2.2 feature is not mandatory to every HE STA, however it is not mandatory for every STA implementing Ranging TB operation (CFTB) to support secured mode. Thus should read CFTB: O and mandated for STAs that support secured LTF (CFPSEC) . PC34 (RSNA) is not mandatory. TGaz editor change NGPM2.2 Status column to read: (CFTB AND CFPASN): M CFPSEC: M | EDITOR |  | motion passed |  |  |  |  | 2022-03-06 05:50 | EDITOR
7090 | Kim, Youhan | 0 | 4 | B.4 | 265 |  | T | Yes | 265 |  | B.4 |  | V | Jonathan Segev | 366r1 | 220206 | SAC exchange for TB operation is not mandatory for HE STAs. | Change "CFHE:M" to "CFHE:O" in the NGPM3.1 row. | REVISED (EDITOR: 2022-03-06 05:50:53Z) Revise. Agree with the commenter that the NGPM3.1 feature is not mandatory to every HE STA, however not all STAs supporting PASN need to implement the SAC just the CFPSEC STA. TGaz editor change NGPM3.1 Status column to read: CFTB: O CFPSEC: M | EDITOR |  | motion passed |  |  |  |  | 2022-03-06 05:51 | EDITOR
7091 | Kim, Youhan | 0 | 4 | B.4 | 265 |  | T | Yes | 265 |  | B.4 |  | V | Jonathan Segev | 366r1 | 220206 | Non-TB ranging exchange is not mandatory for HE STAs. | Change "CFHE:M" to "CFHE:O" in the NGPM4.1 row. | REVISED (EDITOR: 2022-03-06 05:51:29Z) Revise. Agree in principle with the commenter, NGPM4.1 is not mandatory for every HE STA, support for CFHE is already incorporated into CFNTB. TGaz Editor delete CFHE:M from NGPM4.1 Status column. | EDITOR |  | motion passed |  |  |  |  | 2022-03-06 05:52 | EDITOR
7092 | Kim, Youhan | 0 | 4 | B.4 | 265 |  | T | Yes | 265 |  | B.4 |  | V | Jonathan Segev | 366r1 | 220206 | Protected LMR exchange in non-TB ranging exchange is not mandatory for HE STAs. | Change "CFHE:M" to "CFHE:O" in the NGPM4.2 row. | REVISED (EDITOR: 2022-03-06 05:52:04Z) Revise. Agree with commenter regarding CFHE however not all STAs implementing PASN may be required to support NTB exchange. However if PASN is supported and NTB is supported protected LMR Exchange in NTB is required. TGaz editor change NGPM4.2 Status column to read: (CFNTB AND CFPASN): M CFPSEC: M | EDITOR |  | motion passed |  |  |  |  | 2022-03-06 05:52 | EDITOR
7093 | Kim, Youhan | 0 | 4 | B.4 | 265 |  | T | Yes | 265 |  | B.4 |  | V | Jonathan Segev | 366r1 | 220206 | SAC exchange for non-TB ranging operation is not mandatory HE STAs | Change "CFHE:M" to "CFHE:O" in the NGPM4.3 row. | REVISED (EDITOR: 2022-03-06 05:52:37Z) Revise Agree with commenter regarding CFHE, this is the counterpart of 7090 this time for TB operation. Not all STAs supporting PASN need to implement the SAC just the CFPSEC STA. TGaz editor change NGPM3.1 Status column to read: CFNTB: O CFPSEC: M | EDITOR |  | motion passed |  |  |  |  | 2022-03-06 05:53 | EDITOR
7094 | Kim, Youhan | 0 | 4 | 27.2.2 | 232 |  | T | Yes | 232 |  | 27.2.2 |  | A | Assaf Kasher | 400r2 | 220307 | RX_START_OF_FRAME_OFFSET is already present in the baseline document (REVme D0.4 P4295L11). | Delete the row for "RX_START_OF_FRAME_OFFSET" | ACCEPTED (EDITOR: 2022-03-20 21:20:46Z) - Accept. The change to P802.11az draft already incorporated as part of D4.1, hence no further change needed. Refer to submission https://mentor.ieee.org/802.11/dcn/21/11-21-1875-01-00az-comment-resolution-sa1-txvector.docx TGaz editor add 7094 to list of CIDs updated in table 27-1 in P.231L.2. ACCEPTED (EDITOR: 2022-01-28 00:21:11Z) | EDITOR |  | motion passed |  |  |  |  | 2022-03-20 21:21 | EDITOR
7095 | Kim, Youhan | 0 | 4 | 27.2.2 | 232 |  | T | Yes | 232 |  | 27.2.2 |  | V | Christian Berger | 451r3 | 220309 | Why is LTF_KEY optional in TXVECTOR? Does this mean that one can transmit a secure LTF ranging NDP without using LTF_KEY? | Change "O" to "Y" in the TXVECTOR column in the LTF_KEY row. | REVISED (EDITOR: 2022-03-20 21:02:33Z) - ACCEPTED (EDITOR: 2022-01-28 00:22:00Z) Revised The change to P802.11az draft already incorporated as part of D4.1, hence no further change needed. Refer to submission https://mentor.ieee.org/802.11/dcn/21/11-21-1875-01-00az-comment-resolution-sa1-txvector.docx TGaz editor add 7095 to list of CIDs updated in table 27-1 in P.231L.2. TGaz editor change D4.1 P.170L.25 LTFVECOR to LTFVECTOR. Accept Note to editor, changed already part of motion 202111-08 (https://mentor.ieee.org/802.11/dcn/20/11-20-0771-38-00az-tgaz-plenary-meeting-motion-compendium.pptx) | EDITOR |  | motion passed | Motioned 220110 doc # 156r1 |  |  |  | 2022-03-20 21:04 | EDITOR
7096 | Kim, Youhan | 0 | 4 | 27.2.2 | 232 |  | T | Yes | 232 |  | 27.2.2 |  | A | Assaf Kasher | 400r2 | 220307 | Why is LTF_IV optional in TXVECTOR? Does this mean that one can transmit a secure ranging NDP without using LTF_IV? | Change "O" to "Y" in the TXVECTOR column in the LTF_IV row. | ACCEPTED (EDITOR: 2022-03-20 21:21:31Z) Accept. The change to P802.11az draft already incorporated as part of D4.1, hence no further change needed. Refer to submission https://mentor.ieee.org/802.11/dcn/21/11-21-1875-01-00az-comment-resolution-sa1-txvector.docx TGaz editor add 7096 to list of addressed CIDs in 27-1 | EDITOR |  | motion passed |  |  |  |  | 2022-03-20 21:22 | EDITOR
7097 | Kim, Youhan | 0 | 4 | 27.2.2 | 232 |  | T | Yes | 232 |  | 27.2.2 |  | A | Assaf Kasher | 259r1 | 220202 | What happens if LTF_REP is not present in the TXVECTOR? How many repetitions should be used? | Change "O" to "Y" in the TXVECTOR column in the LTF_REP row. | ACCEPTED (EDITOR: 2022-03-22 03:38:15Z) Accept Note to editor, changed already part of motion 202111-08 | EDITOR |  | motion passed |  |  |  |  | 2022-03-22 03:39 | EDITOR
7098 | Kim, Youhan | 0 | 4 | 27.2.2 | 232 |  | E | Yes | 232 |  | 27.2.2 |  | A | Assaf Kasher | 400r2 | 220307 | There is an 'otherwise' row without any 'parameter' specified. | Merge the cells to make it clear that the "Otherwise" is part of the LTF_REP TX/RXVECTOR. |  | EDITOR |  | motion passed |  |  |  |  | 2022-03-20 21:18 | EDITOR
7099 | Kim, Youhan | 0 | 4 | 27.2.2 | 232 |  | T | Yes | 232 |  | 27.2.2 |  | V | Assaf Kasher | 400r2 | 220307 | 11ax has already been published and does not have/use the TX/RXVECTOR parameter RANGING_FLAG. So, if 11az now mandates that the RANGING_FLAG parameter is always present in all HE SU PPDUs, then there will be many places in the standard where we have to add "when TX/RXVECTOR parameter RANGING_FLAG is 0" for the 'legacy' HE SU PPDU cases. Instead, the RANGING_FLAG parameter should be made optional, and if the parameter is not present in TX/RXVECTOR, then it should be interpreted as a non-ranging PPDU. | At P232, row for RANGING_FLAG + FORMAT is HE_SU: Replace the Value column to "If present, indicates that the PPDU is an HE Ranging NDP. Not present otherwise." Change the TXVECTOR column from "MU" to "O". (Note - since it will need to be an "MU" when present, you might have to define a new type such as "O-MU" to indicate that.) At P232, row for RANGING_FLAG + FORMAT is HE_TB: Replace the Value column to "If present, indicates that the PPDU is an HE Ranging TB NDP. Not present otherwise." Change the TXVECTOR column from "MU" to "O". Change "The RANGING_FLAG is set to 1" to "The RANGING_FLAG is present" at P180L23, P182L30, P183L32. Change "RANGING_FLAG is 1" to "RANGING_FLAG is present" at P231(row for PSDU_LENGTH), P232(row for LTF_KEY), P232(row for LTF_IV), P232(row for LTF_REP), P233(row for NUM_USERS), P233(row for SECURE_LTF_FLAG), P233(row for TX_WINDOW_FLAG). | REVISED (EDITOR: 2022-03-22 03:30:55Z) Revise. Agree in principle with commenter, However the value O-MU is not required and a simple O can be used as there is no mix between MU and SU part of the same PPDU. TGaz Editor make changes identified in https://mentor.ieee.org/802.11/dcn/22/11-22-0400-02 | EDITOR |  | motion passed |  |  |  |  | 2022-03-22 03:31 | EDITOR
7101 | Kim, Youhan | 0 | 4 | 27.2.2 | 233 |  | T | Yes | 233 |  | 27.2.2 |  | V | Assaf Kasher | 259r1 | 220202 | What does "... LTF_KEY will be MU" mean? | At P233, row for NUM_USERS + ... SECURE_LTF_FLAG is 1, Value column, change "LTF_KEY will be MU" to "LTF_KEY are arrays with number of entries equal to NUM_USERS." | REVISED (EDITOR: 2022-03-06 05:33:46Z) Revise TGaz editor, make changes specified in https://mentor.ieee.org/802.11/dcn/22/11-22-0259-01-00az-Some-SAB1-CR-v2.docx | EDITOR |  | motion passed |  |  |  |  | 2022-03-06 05:34 | EDITOR
7102 | Kim, Youhan | 0 | 4 | 27.2.2 | 233 |  | T | Yes | 233 |  | 27.2.2 |  | V | Assaf Kasher | 259r1 | 220202 | For the NUM_USERS row, if FORMAT is HE_SU, it is not clear which of the first two rows need to be used. Also, there is no FORMAT called "HE_ER". | In the second row of NUM_USERS, change "FORMAT is HE_SU, HE_MU, HE_ER, HE_ER_SU or HE_TB" to "RANGING_FLAG is not present, and FORMAT is HE_SU, HE_MU, HE_ER_SU or HE_TB" | REVISED (EDITOR: 2022-03-06 05:34:22Z) Revise : TGaz editor, make changes specified in https://mentor.ieee.org/802.11/dcn/22/11-22-0259-01-00az-Some-SAB1-CR-v2.docx | EDITOR |  | motion passed |  |  |  |  | 2022-03-06 05:35 | EDITOR
7103 | Kim, Youhan | 0 | 4 | 27.2.2 | 233 |  | E | Yes | 233 |  | 27.2.2 |  | A | Roy Want | 368r0 | 220301 | The "otherwise" row in NUM_USERS is present in the baseline 802.11 standard. | Do not underline the "Otherwise" row in the NUM_USERS |  | EDITOR |  | motion passed |  |  |  |  | 2022-03-06 04:26 | EDITOR
7104 | Kim, Youhan | 0 | 4 | 27.2.2 | 233 |  | E | Yes | 233 |  | 27.2.2 |  | A | Roy Want | 368r0 | 220301 | The Value, TXVECTOR and RXVECTOR columns under the NUM_USERS row is the same as in the baseline IEEE 802.11 standard. Also the parameter NUM_USERS is present in the baseline standard. | Do not underline NUM_USERS. Do not underline the Value, TXVECTOR and RXVECTOR columns of NUM_USERS. |  | EDITOR |  | motion passed |  |  |  |  | 2022-03-06 04:26 | EDITOR
7105 | Kim, Youhan | 0 | 4 | 27.2.2 | 231 |  | T | Yes | 231 |  | 27.2.2 |  | V | Assaf Kasher | 156r1 | 220110 | Is TIME_OF_DEPARTURE_REQUESTED parameter not needed when transmitting an HE TB Ranging PPDU? | If TIME_OF_DEPARTURE_REQUESTED is needed when transmitting an HE TB Ranging PPDU, then make the TXVECTOR "O" for HE_TB. | REVISED (EDITOR: 2022-01-28 00:18:25Z) Revise: TGaz editor, make changes specified in https://mentor.ieee.org/802.11/dcn/22/11-22-0156-01-00az-Some-SAB1-CR.docx | EDITOR |  | motion passed |  |  |  |  | 2022-01-28 00:19 | EDITOR
7106 | Kim, Youhan | 0 | 4 | 27.2.2 | 233 |  | E | Yes | 233 |  | 27.2.2 |  | A | Roy Want | 368r0 | 220301 | Grammar | In the SECURE_LTF_FLAG row, change "secure LTF are used" to "secure LTF is used" |  | EDITOR |  | motion passed |  |  |  |  | 2022-03-06 04:26 | EDITOR
7107 | Kim, Youhan | 0 | 4 | 27.2.2 | 233 |  | T | Yes | 233 |  | 27.2.2 |  | A | Assaf Kasher | 259r1 | 220202 | Table 21-1 does not have a parameter named SECURE_LTF_FLAG | In the SECURE_LTF_FLAG row, change "See corresponding entry in Table 21-1" to "Not present" | ACCEPTED (EDITOR: 2022-03-06 05:34:57Z) Accept Note to editor, changed already part of motion 202111-08 | EDITOR |  | motion passed |  |  |  |  | 2022-03-06 05:35 | EDITOR
7108 | Kim, Youhan | 0 | 4 | 27.2.2 | 233 |  | T | Yes | 233 |  | 27.2.2 |  | A | Assaf Kasher | 259r1 | 220202 | Table 21-1 does not have a parameter named TX_WINDOW_FLAG. | In the TX_WINDOW_FLAG row, change "See corresponding entry in Table 21-1" to "Not present" | ACCEPTED (EDITOR: 2022-03-06 05:35:22Z) 7108 | EDITOR |  | motion passed |  |  |  |  | 2022-03-06 05:35 | EDITOR
7109 | Kim, Youhan | 0 | 4 | 27.2.3a | 234 |  | T | Yes | 234 |  | 27.2.3a |  | A | Assaf Kasher | 259r1 | 220202 | What is a "number of HE-LTF"? Number of HE-LTF symbols? spatial streams? something else? | In the row for LTF_OFFSET, change "number of HE-LTF to skip to receive" to "number of HE-LTF symbols to skip before beginning to process the HE-LTF symbols" | ACCEPTED (EDITOR: 2022-03-06 05:35:58Z) Accept (Note to editor, this is actually table 27- 2a) | EDITOR |  | motion passed |  |  |  |  | 2022-03-06 05:36 | EDITOR
7110 | Kim, Youhan | 0 | 4 | 27.3.4 | 235 | 5 | E | Yes | 235.05 | 5 | 27.3.4 |  | A | Roy Want | 368r0 | 220301 | Incorrect reference | Change 27.3.18a to 27.3.18a.1 at P46L2 P152L32 P166L19 P235L5 P267 row for NGPP1.1 P267 row for NGPP1.2 |  | EDITOR |  | motion passed |  |  |  |  | 2022-03-06 04:29 | EDITOR
7111 | Kim, Youhan | 0 | 4 | 27.3.4 | 235 | 7 | E | Yes | 235.07 | 7 | 27.3.4 |  | A | Roy Want | 368r0 | 220301 | Incorrect reference | Change 27.3.18b to 27.3.18a.2 at P45L23 P45L25 P152L29 P166L20 P235L7 P267 row for NGPP1.3 P267 row for NGPP1.4 |  | EDITOR |  | motion passed |  |  |  |  | 2022-03-06 04:29 | EDITOR
7112 | Kim, Youhan | 0 | 4 | 27.3.11.1 | 235 | 31 | T | Yes | 235.31 | 31 | 27.3.11.1 |  | V | Assaf Kasher | 259r1 | 220202 | Incorrect reference. No subclause named 27.3.18b. Note that 27.3.18a now contains both HE Ranging NDP and HE TB Ranging NDP. | Delete "and 27.3.18b" | REVISED (EDITOR: 2022-03-06 05:36:33Z) Revise TGaz editor, make changes specified in https://mentor.ieee.org/802.11/dcn/22/11-22-0259-01-00az-Some-SAB1-CR-v2.docx | EDITOR |  | motion passed |  |  |  |  | 2022-03-06 05:37 | EDITOR
7114 | Kim, Youhan | 0 | 4 | 27.3.18a.2 | 239 | 11 | T | Yes | 239.11 | 11 | 27.3.18a.2 |  | V | Assaf Kasher | 402r3 | 220306 | "Frequency domain rectangular window" is not defined. | Delete ", instead of the frequency domain rectangular window" | REVISED (EDITOR: 2022-03-20 21:06:57Z) Revise: The rectangular window is defined in clause 27.3.18a.4 TGaz Editor: In D4.1 P240L12, update the reference to 27.3.18a.4 | EDITOR |  | motion passed |  |  |  |  | 2022-03-20 21:08 | EDITOR
7118 | Kim, Youhan | 0 | 4 | 27.3.18a.1 | 238 | 3 | E | Yes | 238.03 | 3 | 27.3.18a.1 |  | A | Roy Want | 368r0 | 220301 | Missing space | Change "SECURE_LTF_FLAGis" to "SECURE_LTF_FLAG is" |  | EDITOR |  | motion passed |  |  |  |  | 2022-03-06 04:29 | EDITOR
7119 | Kim, Youhan | 0 | 4 | 27.3.18a.1 | 238 | 8 | T | Yes | 238.08 | 8 | 27.3.18a.1 |  | A | Assaf Kasher | 259r1 | 220202 | Not clear what "different for HE-LTF repetitions" means. | Change "different for HE-LTF repetitions" to "different for each HE-LTF repetition" | ACCEPTED (EDITOR: 2022-03-06 05:36:57Z) | EDITOR |  | motion passed |  |  |  |  | 2022-03-06 05:37 | EDITOR
7120 | Kim, Youhan | 0 | 4 | 27.3.18a.1 | 238 | 10 | T | Yes | 238.1 | 10 | 27.3.18a.1 |  | A | Assaf Kasher | 259r1 | 220202 | Repetitive NOTE. This is the same NOTE as the one at P237L36. | Delete the NOTE at P238L10-12 | ACCEPTED (EDITOR: 2022-03-06 05:37:20Z) | EDITOR |  | motion passed |  |  |  |  | 2022-03-06 05:37 | EDITOR
7121 | Kim, Youhan | 0 | 4 | 27.3.18a.1 | 238 | 13 | T | Yes | 238.13 | 13 | 27.3.18a.1 |  | V | Assaf Kasher | 259r1 | 220202 | "maximum of 64 Secure HE-LTF" Does this mean that the maximum number of repetition is 64? Or, does it mean that the total number of HE-LTF symbols is 64? (e.g. if N_STS=4, then the maximum repetition is 16). | Clarify what "maximum 64 Secure HE-LTF" means. | REVISED (EDITOR: 2022-03-06 05:37:45Z) Revise TGaz editor, make changes specified in https://mentor.ieee.org/802.11/dcn/22/11-22-0259-01-00az-Some-SAB1-CR-v2.docx | EDITOR |  | motion passed |  |  |  |  | 2022-03-06 05:38 | EDITOR
7122 | Kim, Youhan | 0 | 4 | 27.3.18a.1 | 238 | 17 | T | Yes | 238.17 | 17 | 27.3.18a.1 |  | V | Qi Wang | 489r3 | 220314 | What does a "segment" mean? | Define "segment". | REVISED (EDITOR: 2022-04-20 04:20:48Z) Revised. Agree with the commenter that segment is not clearly defined. “segment” can also be confused with frequency segment used in 11ax. As a result, HE-LTF field, HE-LTF User Block, and HE-LTF Repetition Block are defined to describe the structure of HE-LTFs of an HE Ranging NDP and an HE TB Ranging NDP. TGaz editor: please incorporate the text changes in submission 22/489r3 https://mentor.ieee.org/802.11/dcn/21/11-22-0489-03-00az-proposed-resolutions-to-SAB1-2CIDs.docx | EDITOR |  | motion passed |  |  |  |  | 2022-04-20 04:22 | EDITOR
7123 | Kim, Youhan | 0 | 4 | 27.3.18a.1 | 237 | 1 | T | Yes | 237.01 | 1 | 27.3.18a.1 |  | J | Jonathan Segev | 471r2 | 220310 | Does LTF_OFFSET[1] have to be 0? Or is it sufficient for one LTF_OFFSET[u] (u = 1 ~ NUM_USERS) to be 0? Or is it allowed to have none of LTF_OFFSET[u] to be 0? Note that this question came to my mind when reading "first user" at P238L24. I.e., is "first user" defined? | Clarify the requirement for LTF_OFFSET (which 'user' need to have offset 0, if any). Also, may want to define what a "first user" is (e.g. at P238L24). | REJECTED (EDITOR: 2022-03-21 17:37:08Z) Reject. The intend of the LTF_OFFSET is to provide symbol offset reference to individual receivers (separated from transmit stream offset), in each of those fields the user is expected to receive streams from the first and on, in the secure case its expected to receive all streams, there are no zero power gaps spanning over one or more symbols. | EDITOR |  | motion passed |  |  |  |  | 2022-03-21 17:37 | EDITOR
7125 | Kim, Youhan | 0 | 4 | 27.3.18a.2 | 239 | 35 | E | Yes | 239.35 | 35 | 27.3.18a.2 |  | A | Roy Want | 368r0 | 220301 | Incorrect reference | Change "27.3.18d" to "27.3.18a.4" at P41L2 P41L10 P236L21 P237L27 P239L12 P239L35 |  | EDITOR |  | motion passed |  |  |  |  | 2022-03-06 04:29 | EDITOR
7126 | Kim, Youhan | 0 | 4 | 27.3.18a.2 | 240 | 37 | T | Yes | 240.37 | 37 | 27.3.18a.2 |  | V | Qi Wang | 489r3 | 220314 | What is a "structure for HE-LTF fields"? | Define "structure for HE-LTF fields" | REVISED (EDITOR: 2022-04-20 04:21:51Z) Revised. Agree with the commenter that “structure for the HE-LTF fields” is not clearly defined. As a result, HE-LTF field, HE-LTF User Block, and HE-LTF Repetition Block are defined to describe the structure of HE-LTFs of an HE Ranging NDP and an HE TB Ranging NDP. TGaz editor: please incorporate the text changes in submission 22/489r3 https://mentor.ieee.org/802.11/dcn/21/11-22-0489-03-00az-proposed-resolutions-to-SAB1-2CIDs.docx | EDITOR |  | motion passed |  |  |  |  | 2022-04-20 04:23 | EDITOR
7127 | Kim, Youhan | 0 | 4 | 27.3.18a.2 | 240 | 8 | E | Yes | 240.08 | 8 | 27.3.18a.2 |  | A | Roy Want | 368r0 | 220301 | Grammar | Change "Pseudorandom octets 11.21.6.4.5.4" to "Pseudorandom octets defined in 11.21.6.4.5.4" |  | EDITOR |  | motion passed |  |  |  |  | 2022-03-06 04:29 | EDITOR
7128 | Kim, Youhan | 0 | 4 | 27.3.18a.2 | 240 | 12 | E | Yes | 240.12 | 12 | 27.3.18a.2 |  | A | Roy Want | 368r0 | 220301 | Grammar and incorrect reference | Change "phase rotation, 27.3.18e" to "phase rotation (see 27.3.18a.5)" |  | EDITOR |  | motion passed |  |  |  |  | 2022-03-06 04:29 | EDITOR
7129 | Kim, Youhan | 0 | 4 | 27.3.18a.2 | 240 | 13 | E | Yes | 240.13 | 13 | 27.3.18a.2 |  | A | Roy Want | 368r0 | 220301 | Add comma | Change "Octet7 these" to "Octet7, these" |  | EDITOR |  | motion passed |  |  |  |  | 2022-03-06 04:29 | EDITOR
7130 | Kim, Youhan | 0 | 4 | 27.3.18a.2 | 240 | 17 | T | Yes | 240.17 | 17 | 27.3.18a.2 |  | A | Assaf Kasher | 402r3 | 220306 | Baseline IEEE 802.11 standard (e.g. REVme D0.4) does not use the term "2x LTF". | Change "2x LTF" to "2x HE-LTF" at P240L17 P240L18 P240L21 P241L11 P241L12 P241L15 P242L15 P242L16 P242L19 P244L2 | ACCEPTED (EDITOR: 2022-03-20 21:13:19Z) Accept (The baseline for this case is IEEE Std 802.11ax) but the statement holds. | EDITOR |  | motion passed |  |  |  |  | 2022-03-20 21:13 | EDITOR
7131 | Kim, Youhan | 0 | 4 | 27.3.18a.3.1 | 240 | 24 | T | Yes | 240.24 | 24 | 27.3.18a.3.1 |  | J | Jonathan Segev | 471r2 | 220310 | It is very hard to read Equation (27-126a). | At P20 between L9 and L10, add "1.5 Terminology for mathematical, logical, and bit operations [Begin italics] Insert the following paragraph at the end of this subclause [End italics] [Begin italics] a:b:c [end italics] is a regularly spaced numeric vector with values from a to c, in increments of b. NOTE - For example, 5:2:9 is equal to [5, 7, 9]." At P240L24, replace Equation (27-126a) with "NZ_20MHz = { -122:2:-2, 2:2:122 } (27-126a)" At P241L18, replace Equation (27-126b) with "NZ_40MHz = { -244:2:-4, 4:4:244 } (27-126b)" At P242L22, replace Equation (27-126c) with "NZ_80MHz = { -500:2:-4, 4:4:500 } (27-126c)" | REJECTED (EDITOR: 2022-03-21 17:37:39Z) Reject. The format of eq. 27-126a is no different and likely much simpler than that of 11ax 27-50, 27-49, 27-48, 27-47, 27-46, 27-45, 27-44 and many other 11ax , 11ac and prior revisions. A new methodology for identifying indices and their respective values is possible but maybe more of a confusion as it will not be consistent with the rest of the 11ax PHY style. | EDITOR |  | motion passed |  |  |  |  | 2022-03-21 17:38 | EDITOR
7133 | Kim, Youhan | 0 | 4 | 27.3.18a.3.2 | 241 | 9 | E | Yes | 241.09 | 9 | 27.3.18a.3.2 |  | A | Roy Want | 368r0 | 220301 | Comma should be period | Change 27.3.18a,3,2 to 27.3.18a.3.2 |  | EDITOR |  | motion passed |  |  |  |  | 2022-03-06 04:29 | EDITOR
7134 | Kim, Youhan | 0 | 4 | 27.3.18a.3.1 | 241 | 4 | T | Yes | 241.04 | 4 | 27.3.18a.3.1 |  | A | Jonathan Segev | 471r2 | 220310 | "All entries ... other than the nonzero entries shall be set to 0". An entry other than the nonzero entry is by definition zero. Hence, setting them again to 0 seems to be a circular definition. | At P241L4, change "other than the nonzero entries shall be set to 0." to "other than the entries with indices defined in Equation (27-126a) shall be set to 0." At P242L7, change "other than the nonzero entries shall be set to 0." to "other than the entries with indices defined in Equation (27-126b) shall be set to 0." At P243L12, change "other than the nonzero entries shall be set to 0." to "other than the entries with indices defined in Equation (27-126c) shall be set to 0." | ACCEPTED (EDITOR: 2022-03-21 17:38:00Z) | EDITOR |  | motion passed |  |  |  |  | 2022-03-21 17:38 | EDITOR
7136 | Kim, Youhan | 0 | 4 | 27.3.18a.4 | 245 | 21 | E | Yes | 245.21 | 21 | 27.3.18a.4 |  | A | Roy Want | 368r0 | 220301 | Incorrect reference | Change "27.3.18c" to "27.3.18a.3" at P178L3 P245L10 P245L21 |  | EDITOR |  | motion passed |  |  |  |  | 2022-03-06 04:29 | EDITOR
7137 | Kim, Youhan | 0 | 4 | 27.3.18a.4 | 245 | 25 | E | Yes | 245.25 | 25 | 27.3.18a.4 |  | A | Roy Want | 368r0 | 220301 | Incorrect reference | Change "27.3.18e" to "27.3.18a.5" at P240L12 P245L25 |  | EDITOR |  | motion passed |  |  |  |  | 2022-03-06 04:51 | EDITOR
7138 | Kim, Youhan | 0 | 4 | 27.3.18a.4 | 246 | 29 | T | Yes | 246.29 | 29 | 27.3.18a.4 |  | A | Jonathan Segev | 471r2 | 220310 | "11az secure LTF" is not a proper name. | Change "11az secure LTF" to "secure HE-LTF". | ACCEPTED (EDITOR: 2022-03-21 17:38:25Z) | EDITOR |  | motion passed |  |  |  |  | 2022-03-21 17:38 | EDITOR
7139 | Kim, Youhan | 0 | 4 | 27.3.18a.4 | 247 | 6 | T | Yes | 247.06 | 6 | 27.3.18a.4 |  | V | Jonathan Segev | 471r2 | 220310 | 27.3.11 does not address HE (TB) Ranging NDP. | Delete "and 27.3.11" | REVISED (EDITOR: 2022-03-21 17:38:44Z) Revised. This is a duplicate of 7085 from same commenter. Changes were made to fix reference 27.3.10 (mathematical description of signals), and delete reference to 27.3.11 . TGaz editor no further action needed beyond incorporation of resolution for CID 7085. | EDITOR |  | motion passed |  |  |  |  | 2022-03-21 17:39 | EDITOR
7140 | Kim, Youhan | 0 | 4 | 27.3.18a.5 | 247 | 8 | E | Yes | 247.08 | 8 | 27.3.18a.5 |  | A | Roy Want | 368r0 | 220301 | Typo | Change "perdpatial" to "per spatial" |  | EDITOR |  | motion passed |  |  |  |  | 2022-03-06 04:51 | EDITOR
7141 | Kim, Youhan | 0 | 4 | 27.3.18a.5 | 247 | 10 | E | Yes | 247.1 | 10 | 27.3.18a.5 |  | A | Roy Want | 368r0 | 220301 | Grammar | Change "The same phase rotation that is applied to all of the subcarriers." to "The same phase rotation is applied to all subcarriers." |  | EDITOR |  | motion passed |  |  |  |  | 2022-03-06 04:51 | EDITOR
7142 | Kim, Youhan | 0 | 4 | 27.3.18a.5 | 247 | 32 | E | Yes | 247.32 | 32 | 27.3.18a.5 |  | A | Roy Want | 368r0 | 220301 | Grammar | Change "pseudorandom octets 11.21.6.4.5.4" to "pseudorandom octets defined in 11.21.6.4.5.4" |  | EDITOR |  | motion passed |  |  |  |  | 2022-03-06 04:51 | EDITOR
7143 | Kim, Youhan | 0 | 4 | 27.3.18a.5 | 248 | 2 | E | Yes | 248.02 | 2 | 27.3.18a.5 |  | A | Roy Want | 368r0 | 220301 | Add comma | Change "fewer than eight spatial streams not all" to "fewer than eight spatial streams, not all" |  | EDITOR |  | motion passed |  |  |  |  | 2022-03-06 04:51 | EDITOR
7144 | Kim, Youhan | 0 | 4 | 27.3.18a.5 | 248 | 20 | E | Yes | 248.2 | 20 | 27.3.18a.5 |  | A | Roy Want | 368r0 | 220301 | Spurious word "Clause". Incorrect reference. | Change "Clause 27.3.17d" to "27.3.18a.4" |  | EDITOR |  | motion passed |  |  |  |  | 2022-03-06 04:51 | EDITOR
7145 | Kim, Youhan | 0 | 4 | 27.3.18f | 248 | 22 | E | Yes | 248.22 | 22 | 27.3.18f |  | V | Roy Want | 368r0 | 220301 | Inconsistent subclause numbering. | Change 27.3.18f to 27.3.18b | REVISED (EDITOR: 2022-03-06 04:15:16Z) "REVISED The section 27.3.18b no longer exists and the entire set of subsections relating to this part of the document have been renumbered, correcting 27.3.18f to 27.3.19.5. " | EDITOR |  | motion passed |  |  |  |  | 2022-03-06 04:16 | EDITOR
7146 | Kim, Youhan | 0 | 4 | 27.3.18f | 249 | 9 | T | Yes | 249.09 | 9 | 27.3.18f |  | V | Ali Raissinia | 505r0 | 220313 | Does HE (TB) NDP ranging support 80+80 MHz? I assume not as 27.3.18a.4 does not describe secure HE-LTF sequence for 80+80 MHz. | Delete "or CBW80+80" | REVISED (EDITOR: 2022-03-24 23:06:51Z) Revised TGaz editor make the changes identified below in 11-22-0505-00-00az Comment resolution for CID7146 https://mentor.ieee.org/802.11/dcn/21/11-22-0505-00-00az-comment-resolutions-for-cid7146.docx | EDITOR |  | motion passed |  |  |  |  | 2022-03-24 23:08 | EDITOR
7147 | Kim, Youhan | 0 | 4 | 27.3.19 | 249 | 24 | E | Yes | 249.24 | 24 | 27.3.19 |  | A | Roy Want | 368r0 | 220301 | There is nothing written in 27.3.19 | Delete "27.3.19 Transmit Specification" |  | EDITOR |  | motion passed |  |  |  |  | 2022-03-06 04:51 | EDITOR
7148 | Kim, Youhan | 0 | 4 | 27.3.22 | 250 | 18 | E | Yes | 250.18 | 18 | 27.3.22 |  | A | Roy Want | 368r0 | 220301 | There is no text underlined (identifying any change to the baseline standard). | Underline ", HE Ranging NDP and HE TB Ranging NDP" |  | EDITOR |  | motion passed |  |  |  |  | 2022-03-06 04:51 | EDITOR
7149 | Kim, Youhan | 0 | 4 | 9.3.1.19 | 44 | 1 | T | Yes | 44.01 | 1 | 9.3.1.19 |  | V | Nehru Bhandaru | 1979r3 | 220102 | Multi-bit field values should be specified as an integer. | In table 9-23d, merge the two columns for B0 and B1 into one column. And specify the NDPA Announcement Type subfield as an integer value. I.e. 0 ¦ VHT NDP Announcement frame 1 ¦ Ranging NDP Announcement frame 2 ¦ HE NDP Announcement frame 3 ¦ Reserved | REVISED (EDITOR: 2022-01-14 03:49:52Z) Revise. Agree with the commentor. It seems to be the style in base TGm draft. TGaz Editor: Please change as suggested by https://mentor.ieee.org/802.11/dcn/21/11-21-1979-03-00az-sa1-nb-crs-a.docx | EDITOR |  | motion passed |  |  |  |  | 2022-01-14 03:50 | EDITOR
7150 | Shellhammer, Stephen | 0 | 4 |  | 51 | 30 | E | No | 51.3 | 30 |  |  | A | Roy Want | 368r0 | 220301 | Secure Authentication Code should be changed to Sequence Authentication Code | As per comment |  | EDITOR |  | motion passed |  |  |  |  | 2022-03-06 04:51 | EDITOR
7151 | Shellhammer, Stephen | 0 | 4 |  |  |  | E | No |  |  |  |  | V | Roy Want | 640r1 | 220406 | Reconcile Fine Timing Measurement as FTM across baseline and 11az | As per comment | REVISED (EDITOR: 2022-04-28 05:30:46Z) "REVISED Added a definition for FTM. Changed all references for Fine Timing Measurements to FTM. Added an instruction for the baseline editor to reconcile this in the baseline." | EDITOR |  | motion passed |  |  |  |  | 2022-04-28 05:32 | EDITOR
7152 | Shellhammer, Stephen | 0 | 4 | 11.21.6.4.5.2 | 168 | 4 | T | No | 168.04 | 4 | 11.21.6.4.5.2 |  | A | Ali Raissinia | 1944r2 | 220101 | Need normative text similar to the passive TB Ranging where RSTA sends Secure Sounding Ranging Trigger frame to one ISTA at a time | Add the paragraph "In a TB ranging measurement exchange with secure LTF where there are multiple ISTAs involved in the measurement sequence, the RSTA shall transmit a Secure Sounding Ranging Trigger frame which includes a single User Info field to sound a single ISTA at a time." to P168L4. | ACCEPTED (EDITOR: 2022-01-14 03:37:41Z) | EDITOR |  | motion passed |  |  |  |  | 2022-01-14 03:38 | EDITOR
7153 | Shellhammer, Stephen | 0 | 4 | 11.21.6.6.2 | 197 | 37 | T | No | 197.37 | 37 | 11.21.6.6.2 |  | V | Ali Raissinia | 1944r2 | 220101 | A-MPDU aggregation is used when transmitting FTM termination with the LMR frame, however in the un-associated case the peers do not know the constraint for transmitting MPDU spacing requirement for the receiver. The spec needs to include in the IFTMR and IFTM the parameter "minimum MPDU start spacing'' as defined in Table 9-282 of the baseline spec and its corresponding normative text in section 11 or include one of the values of 'minimum MPDU start spacing" i.e., 'set to 0 for no restriction' making it specific in the standard. | As per comment | REVISED (EDITOR: 2022-01-14 03:36:50Z) Revised Agree in principle with the commenter with minor adjustment necessary for the proposed text language TGaz editor make the changes identified below in 11-21-1944-02-00az SA1 comment resolution for seven CIDs https://mentor.ieee.org/802.11/dcn/21/11-21-1944-02-00az-sa1-comment-resolutions-for-seven-cids.docx | EDITOR |  | motion passed |  |  |  |  | 2022-01-14 03:37 | EDITOR
7154 | Shellhammer, Stephen | 0 | 4 | 11.21.6.4.5.3 | 175 | 24 | E | No | 175.24 | 24 | 11.21.6.4.5.3 |  | A | Roy Want | 368r0 | 220301 | Add R2I before LMR | As per comment |  | EDITOR |  | motion passed |  |  |  |  | 2022-03-06 04:53 | EDITOR
7155 | Shellhammer, Stephen | 0 | 4 |  | 20 | 27 | E | No | 20.27 | 27 |  |  | A | Roy Want | 368r0 | 220301 | There are three instances of "Secure LTF Parameter field" and should be "Secure LTF Parameter Element" | As per comment |  | EDITOR |  | motion passed |  |  |  |  | 2022-03-06 04:53 | EDITOR
7156 | Shellhammer, Stephen | 0 | 4 | 9.3.1.19 | 42 | 17 | T | No | 42.17 | 17 | 9.3.1.19 |  | A | Ali Raissinia | 1944r2 | 220101 | The text "The VHT/HE/Ranging NDP Announcement frame contains at least one STA Info field. If the VHT/HE/Ranging NDP Announcement frame contains only one STA Info field, then in the case of VHT or HE NDP Announcement frames the RA field is set to the address of the STA that can provide feedback (see 10.37.5.2 (Rules for VHT sounding protocol sequences)), while in the case of Ranging NDP Announcement frames, the RA address is set to the address of the RSTA or ISTA that is the intended recipient of the frame." should be modified to make it specific that pme STA Info field with AID/RSID less than 2008 as the NDPA can have STA Info containing SAC and TX Power | Change it to "The VHT/HE/Ranging NDP Announcement frame contains at least one STA Info field. If the VHT/HE/Ranging NDP Announcement frame contains only one STA Info field with AID/RSID less than 2008, then in the case of VHT or HE NDP Announcement frames the RA field is set to the address of the STA that can provide feedback (see 10.37.5.2 (Rules for VHT sounding protocol sequences)), while in the case of Ranging NDP Announcement frames, the RA address is set to the address of the RSTA or ISTA that is the intended recipient of the frame." | ACCEPTED (EDITOR: 2022-01-14 03:36:00Z) | EDITOR |  | motion passed |  |  |  |  | 2022-01-14 03:36 | EDITOR
7157 | Shellhammer, Stephen | 0 | 4 | 11.21.6.4.5.2 | 169 | 35 | T | No | 169.35 | 35 | 11.21.6.4.5.2 |  | A | Ali Raissinia | 1944r2 | 220101 | In the text "Send an HE TB Ranging NDP with the TXVECTOR parameters LTF_KEY and LTF_IV that are set to ista-ltf-key and ltf-iv for generating the secure HE-LTF based on (#1830, #1832) the value of the Secure LTF Counter subfield (#2289) and the corresponding Validation SAC (#3123) subfield, in the Secure LTF Parameters element in the last protected IFTM frame, or last protected LMR frame, received from the RSTA; see 11.21.6.4.5.4 (Secure LTF octet stream generation);" the Validation SAC is no longer needed as we changed derivation, see equation in P280L18-19 | Change it to "Send an HE TB Ranging NDP with the TXVECTOR parameters LTF_KEY and LTF_IV that are set to ista-ltf-key and ltf-iv for generating the secure HE-LTF based on (#1830, #1832) the value of the Secure LTF Counter subfield (#2289), in the Secure LTF Parameters element in the last protected IFTM frame, or last protected LMR frame, received from the RSTA; see 11.21.6.4.5.4 (Secure LTF octet stream generation);" | ACCEPTED (EDITOR: 2022-01-14 03:35:05Z) Accept Agree with the commenter. For clarity to TGaz editor, the text modification shown below. TGaz editor make the changes identified below in 11-21-1944-02-00az SA1 comment resolution for seven CIDs https://mentor.ieee.org/802.11/dcn/21/11-21-1944-02-00az-sa1-comment-resolutions-for-seven-cids.docx | EDITOR |  | motion passed |  |  |  |  | 2022-01-14 03:36 | EDITOR
7158 | Shellhammer, Stephen | 0 | 4 | 11.21.6.4.5.2 | 170 | 28 | T | No | 170.28 | 28 | 11.21.6.4.5.2 |  | V | Ali Raissinia | 1944r2 | 220101 | The text "When an LMR frame contains range measurement results measured from an I2R NDP and a R2I NDP, an RSTA that transmits the R2I LMR frame shall include the Secure LTF Parameters element in the protected LMR frame." would need to include I2R LMR when negotiated as well. | Change it to "When an LMR frame contains range measurement results measured from an I2R NDP and a R2I NDP, an RSTA and ISTA that transmits the R2I LMR and I2R LMR frame, when negotiated, respectively shall include the Secure LTF Parameters element in the protected LMR frame." | REVISED (EDITOR: 2022-01-14 03:33:47Z) Revised Agree in principle with the commenter with minor adjustment necessary for the proposed text language TGaz editor make the changes identified below in 11-21-1944-02-00az SA1 comment resolution for seven CIDs https://mentor.ieee.org/802.11/dcn/21/11-21-1944-02-00az-sa1-comment-resolutions-for-seven-cids.docx | EDITOR |  | motion passed |  |  |  |  | 2022-01-14 22:12 | EDITOR
7159 | Shellhammer, Stephen | 0 | 4 | 11.21.6.4.5.3 | 174 | 19 | T | No | 174.19 | 19 | 11.21.6.4.5.3 |  | A | Nehru Bhandaru | 1979r3 | 220102 | In the text "Or the ista-ltf-key and ltf-iv for generating secure HE-LTF based on (#1830, #1832) the values of the Secure LTF Counter (#2289) and the corresponding Validation SAC subfields in the Secure LTF Parameters element in the last protected IFTM frame or last protected LMR frame, received from the RSTA; see 11.21.6.4.5.4 (Secure LTF octet stream generation)." the Validation SAC is no longer needed as we changed derivation, see equation in P280L18-19 | Change it to "Or the ista-ltf-key and ltf-iv for generating secure HE-LTF based on (#1830, #1832) the values of the Secure LTF Counter (#2289) subfield in the Secure LTF Parameters element in the last protected IFTM frame or last protected LMR frame, received from the RSTA; see 11.21.6.4.5.4 (Secure LTF octet stream generation)." | ACCEPTED (EDITOR: 2022-01-14 03:48:21Z) Accept Agree with the commentor. Validation SAC is no longer used to derive LTF keys TGaz Editor: Change as suggested, except in addition replace values by value (editorial change) | EDITOR |  | motion passed |  |  |  |  | 2022-01-14 03:49 | EDITOR
7160 | Shellhammer, Stephen | 0 | 4 | 11.21.6.4.5.3 | 175 | 29 | T | No | 175.29 | 29 | 11.21.6.4.5.3 |  | V | Ali Raissinia | 1944r2 | 220101 | Need to include normative text for ISTA sending an I2R LMR in the Secure LTF case similar to the text in P175L24-29 that is intended for RSTA. | Add the text "An ISTA transmitting an I2R LMR frame, when negotiated, containing range measurement results measured from an I2R NDP and a R2I NDP, shall include the Secure LTF Parameters element in the protected LMR frame and set the Measurement SAC subfield in the Secure LTF Parameters element in the protected LMR frame to the same value as in the SAC subfield in the STA Info field with AID equal to 2043 in the Ranging NDP Announcement frame that solicited the I2R NDP and the R2I NDP." | REVISED (EDITOR: 2022-01-14 03:29:51Z) Revised Agree in principle with the commenter. TGaz editor make the changes identified below in 11-21-1944-02-00az SA1 comment resolution for seven CIDs https://mentor.ieee.org/802.11/dcn/21/11-21-1944-02-00az-sa1-comment-resolutions-for-seven-cids.docx | EDITOR |  | motion passed |  |  |  |  | 2022-01-14 03:30 | EDITOR
7161 | Shellhammer, Stephen | 0 | 4 | 11.21.6.3.2 | 128 | 13 | T | No | 128.13 | 13 | 11.21.6.3.2 |  | V | Ali Raissinia | 1944r2 | 220101 | Need a normative text for the EDCA negotiation so that RSTA assigns only one of the 160MHz BW options (3, 4 or 5) sent by ISTA so that there is no ambiguity in the 160MHz operational mode. If RSTA doesn't support any of the 160 MHz mode that ISTA support, it shall send IFTM without the 160MHz options so that other rates can be used instead i.e., 80MHz. | As per comment | REVISED (EDITOR: 2022-01-14 03:28:45Z) Revised Agree in principle with the commenter. TGaz editor make the changes identified below in 11-21-1944-02-00az SA1 comment resolution for seven CIDs https://mentor.ieee.org/802.11/dcn/21/11-21-1944-02-00az-sa1-comment-resolutions-for-seven-cids.docx | EDITOR |  | motion passed |  |  |  |  | 2022-01-14 03:29 | EDITOR
7162 | Kasher, Assaf | 0 | 4 | 9.4.2.167 | 68 | 11 | T | Yes | 68.11 | 11 | 9.4.2.167 |  | A | Assaf Kasher | 402r3 | 220306 | "RSTA to ISTA angle" should be "ISTA to RSTA" as otherwise it is the same as the paragraph above. The intention is that it is a transmission from the ISTA to the RSTA | replace "RSTA to ISTA" with "ISTA to RSTA" | ACCEPTED (EDITOR: 2022-03-20 21:13:38Z) | EDITOR |  | motion passed |  |  |  |  | 2022-03-20 21:14 | EDITOR
7163 | Kasher, Assaf | 0 | 4 | 9.4.2.167 | 69 | 5 | E | No | 69.05 | 5 | 9.4.2.167 |  | A | Roy Want | 368r0 | 220301 | The font in line 5-6 seems larger than the font in the other lines. | keep all the pargraph at the same font size |  | EDITOR |  | motion passed |  |  |  |  | 2022-03-06 04:53 | EDITOR
7164 | Kasher, Assaf | 0 | 4 | 9.4.2.167 | 69 | 2 | E | Yes | 69.02 | 2 | 9.4.2.167 |  | A | Roy Want | 368r0 | 220301 | "value of the corresponding Format and Bandwidth field value" - corresponding to what? | replace "value of the corresponding Format And Bandwidth field value" with "value of the Format And Bandwidth field" |  | EDITOR |  | motion passed |  |  |  |  | 2022-03-06 04:53 | EDITOR
7165 | Kasher, Assaf | 0 | 4 | 9.4.2.167 | 70 | 13 | E | Yes | 70.13 | 13 | 9.4.2.167 |  | A | Roy Want | 368r0 | 220301 | "value of the corresponding Format and Bandwidth field value" - corresponding to what? | replace "value of the corresponding Format And Bandwidth field value" with "value of the Format And Bandwidth field" |  | EDITOR |  | motion passed |  |  |  |  | 2022-03-06 04:53 | EDITOR
7166 | Kasher, Assaf | 0 | 4 | 9.4.2.167 | 70 | 25 | E | Yes | 70.25 | 25 | 9.4.2.167 |  | A | Roy Want | 368r0 | 220301 | "value of the corresponding Format and Bandwidth field value" - corresponding to what? Also, what does "outside the value that indicates" mean? what does it mean to be outside a value? | replace "value of the corresponding Format And Bandwidth subfield is outside the value that indicates DMG or EDMG format" with "the value of Format And Bandwidth field does not indicate DMG or EDMG format " |  | EDITOR |  | motion passed |  |  |  |  | 2022-03-06 04:53 | EDITOR
7167 | Kasher, Assaf | 0 | 4 | 9.4.2.298 | 77 | 32 | E | No | 77.32 | 32 | 9.4.2.298 |  | A | Roy Want | 368r0 | 220301 | "The Max I2R Repetition subfield indicates the maximum N_LTF_REP minus 1" - it does not indicate, it is "set to". | Replace "The Max I2R Repetition subfield indicates the maximum N_LTF_REP minus 1" with "The Max I2R Repetition subfield is set to the maximum N_LTF_REP minus 1" |  | EDITOR |  | motion passed |  |  |  |  | 2022-03-06 04:54 | EDITOR
7168 | Kasher, Assaf | 0 | 4 | 9.4.2.298 | 77 | 35 | E | No | 77.35 | 35 | 9.4.2.298 |  | A | Roy Want | 368r0 | 220301 | "The Max R2I Repetition subfield indicates the maximum N_LTF_REP minus 1" - it does not indicate, it is "set to". | Replace "The Max R2I Repetition subfield indicates the maximum N_LTF_REP minus 1" with "The Max R2I Repetition subfield is set to the maximum N_LTF_REP minus 1" |  | EDITOR |  | motion passed |  |  |  |  | 2022-03-06 04:54 | EDITOR
7169 | Kasher, Assaf | 0 | 4 | 9.6.7.32 | 97 | 15 | E | Yes | 97.15 | 15 | 9.6.7.32 |  | A | Roy Want | 0637r1 | 220404 | The reference to " 11.21.6.4.2.1.5 First Path AWV for EDCA based ranging measurement exchange;" | Remove: "11.21.6.4.2.1.5 First Path AWV for EDCA based ranging measurement exchange;" at line 15 (also |  | EDITOR |  | motion passed |  |  |  |  | 2022-04-28 03:56 | EDITOR
7170 | Kasher, Assaf | 0 | 4 | 9.6.7.33 | 101 | 15 | T | Yes | 101.15 | 15 | 9.6.7.33 |  | A | Assaf Kasher | 402r3 | 220306 | It is not clear what is meant by "Ranging response". The usages of the Channel Measurement feedback are described in the earlier parts of the sentence | Remove the text "or as part of Ranging response" | ACCEPTED (EDITOR: 2022-03-20 21:13:55Z) | EDITOR |  | motion passed |  |  |  |  | 2022-03-20 21:14 | EDITOR
7171 | Kasher, Assaf | 0 | 4 | 11.21.6.4.2.1.4 | 145 | 17 | E | No | 145.17 | 17 | 11.21.6.4.2.1.4 |  | A | Roy Want | 368r0 | 220301 | In lines 17--21 the font size is larger than the rest of the paragraph | keep all the pargraph at the same (smaller) font size |  | EDITOR |  | motion passed |  |  |  |  | 2022-03-06 04:54 | EDITOR
7172 | Kasher, Assaf | 0 | 4 | 11.21.6.4.2.1.6 | 147 | 27 | T | No | 147.27 | 27 | 11.21.6.4.2.1.6 |  | A | Jonathan Segev | 471r2 | 220310 | "due to rules b and c" - it is actually rules c and d that deal with FTM frame after retransmission. | replace "due to rules b and c" with "due to rules c and d" | ACCEPTED (EDITOR: 2022-03-21 17:39:12Z) | EDITOR |  | motion passed |  |  |  |  | 2022-03-21 17:39 | EDITOR
7173 | Kasher, Assaf | 0 | 4 | 27.2.2 | 231 | 2 | E | Yes | 231.02 | 2 | 27.2.2 |  | A | Roy Want | 368r0 | 220301 | "A value of 0 indicates and HE Ranging NDP" - should be "an" | replace "and" by "an" |  | EDITOR |  | motion passed |  |  |  |  | 2022-03-06 04:54 | EDITOR
7174 | Kasher, Assaf | 0 | 4 | 27.3.18a.5 | 247 | 8 | E | Yes | 247.08 | 8 | 27.3.18a.5 |  | A | Roy Want | 368r0 | 220301 | "perdpatial" -> "perspatial" | replace "perdpatial" with "perspatial" |  | EDITOR |  | motion passed |  |  |  |  | 2022-03-06 04:54 | EDITOR
7175 | Kasher, Assaf | 0 | 4 | 27.3.22 | 250 | 18 | E | Yes | 250.18 | 18 | 27.3.22 |  | A | Roy Want | 368r0 | 220301 | The editor instructions for the subclause request a change in the paragraph. However, no change is indicated in paragraph (no insertions or deletions) | my guess is that "HE TB Ranging NDP" should be underlined. |  | EDITOR |  | motion passed |  |  |  |  | 2022-03-06 04:54 | EDITOR
7176 | Kasher, Assaf | 0 | 4 | 28.93 | 254 | 11 | E | Yes | 254.11 | 11 | 28.93 |  | A | Roy Want | 0637r1 | 220404 | There is a mess with the use of "DMG secure ranging PPDU" and "EDMG secure ranging PPDU" | replace "DMG secure ranging PPDU" with "EDMG secure ranging PPDU" throughout the draft |  | EDITOR |  | motion passed |  |  |  |  | 2022-04-28 03:56 | EDITOR
7177 | Kasher, Assaf | 0 | 4 | 28.9.3.6 | 256 | 11 | T | Yes | 256.11 | 11 | 28.9.3.6 |  | A | Assaf Kasher | 402r3 | 220306 | "-π/2" - I believe that this should be "π/2" | delete the "-" before the "π" | ACCEPTED (EDITOR: 2022-03-20 21:14:03Z) | EDITOR |  | motion passed |  |  |  |  | 2022-03-20 21:14 | EDITOR
7178 | Sand, Stephan | 0 | 4 | B.4 | 258 | 6 | E | No | 258.06 | 6 | B.4 |  | A | Roy Want | 368r0 | 220301 | After the editorial line the title of the subclause should be "B.4.3 IUT configuration". Please correct accordingly. | After the editorial line please change the title of the subclause to "B.4.3 IUT configuration". |  | EDITOR |  | motion passed |  |  |  |  | 2022-03-06 04:54 | EDITOR
7179 | Sand, Stephan | 0 | 4 | B.4.4.1 | 260 | 1 | E | No | 260.01 | 1 | B.4.4.1 |  | A | Roy Want | 368r0 | 220301 | In the 2nd column entry PC49 reads: "Support for [A1] non-TB ranging sounding exchange sequence. 11.21.6.4.4 (Non-TB ranging measurement exchange". | Please remove "[A1]". |  | EDITOR |  | motion passed |  |  |  |  | 2022-03-06 04:57 | EDITOR
7180 | Sand, Stephan | 0 | 4 | B.4.4.1 | 260 | 1 | E | No | 260.01 | 1 | B.4.4.1 |  | A | Roy Want | 368r0 | 220301 | After the editorial line the title of the subclause should be "B.4.4.2 MAC frames". | After the editorial line please change the title of the subclause to "B.4.4.2 MAC frames". |  | EDITOR |  | motion passed |  |  |  |  | 2022-03-06 04:57 | EDITOR
7181 | Sand, Stephan | 0 | 4 | B.4.4.1 | 260 | 1 | T | No | 260.01 | 1 | B.4.4.1 |  | V | Jonathan Segev | 471r2 | 220310 | In the Status Column entry "FT 67" in the MAC frames table reads: "CFRSTA:M (CFTB OR CFNTB OR CF):M" Either the last "OR CF" should be removed or completed to denote a valid element of B4.3 IUT configuration. | Hence, please remove "OR CF" from the Status Column. | REVISED (EDITOR: 2022-03-21 17:39:35Z) Revise. Agree with observation by the commenter. This is a duplicate of 7195. TGaz editor change D4.1 P.260 FT67 Support column to read: "CFRSTA:M (CFTB OR CFNTB OR CFPTB):M” | EDITOR |  | motion passed |  |  |  |  | 2022-03-21 17:40 | EDITOR
7182 | Sand, Stephan | 0 | 4 | B.4.4.1 | 262 | 1 | T | No | 262.01 | 1 | B.4.4.1 |  | V | Jonathan Segev | 471r2 | 220310 | The Status Column of "FR 72" and "FR 73" reads: "(CFISTA AND CFPTB):M CFPSTA:M" In the IUT configuration Table "CFPLISTA", "CFPLRSTA", and "CFPLPSTA" are defined, but no "CFPSTA". | Hence, please replace "CFPSTA" with "CFPLPSTA". | REVISED (EDITOR: 2022-03-21 17:40:02Z) Revise. FR73 also includes a reference to the CFPSTA. This is a duplication of 7196 TGaz editor in the Status column of FR 72 and FR 73 replace CFPSTA with CFPLPSTA. TGaz editor correct notation to underline for all text in rows FR 72 and FR 73 as the text is an addition to the existing PICS Annex. | EDITOR |  | motion passed |  |  |  |  | 2022-03-21 17:40 | EDITOR
7183 | Sand, Stephan | 0 | 4 | B.4.37.2 | 267 | 3 | E | No | 267.03 | 3 | B.4.37.2 |  | A | Roy Want | 368r0 | 220301 | In row NGPP1.3 and NGPP1.4 column Protocol capability reads "HEz TB ranging NDP", which should be "HE TB ranging NDP". | Please replace "HEz" with "HE" in row NGPP1.3 and NGPP1.4 column Protocol capability |  | EDITOR |  | motion passed |  |  |  |  | 2022-03-06 04:57 | EDITOR
7184 | Sand, Stephan | 0 | 4 | 27.3.10 | 235 | 15 | E | No | 235.15 | 15 | 27.3.10 |  | A | Roy Want | 368r0 | 220301 | There are two occurences of "Error! Reference source not found" on P235L15 and L17. | Delete the two occurences of "Error! Reference source not found." on P235L15 and P235L17 as the references to Equations (27-3) and (27-4) are there. |  | EDITOR |  | motion passed |  |  |  |  | 2022-03-06 04:57 | EDITOR
7185 | Segev, Jonathan | 0 | 4 | 9.4.1.9 | 55 | 10 | T | No | 55.1 | 10 | 9.4.1.9 |  | V | Jonathan Segev | 471r2 | 220310 | The status codes for invalid pub key seems to require assignment. | Assign an ANA value to invalid public key | REVISED (EDITOR: 2022-03-21 17:40:22Z) Revise. Agree with commenter. TGaz editor replace D4.1 P.55 L.16 "ANA-invalid-pub-key" with "136". | EDITOR |  | motion passed |  |  |  |  | 2022-03-21 17:41 | EDITOR
7186 | Segev, Jonathan | 0 | 4 | 9.4.1.9 | 55 | 10 | T | No | 55.1 | 10 | 9.4.1.9 |  | V | Jonathan Segev | 471r2 | 220310 | PASN Base AKM failure seems to be missing an ANA number assignment | Assign an ANA value to PASN BASE AKM Failed status code | REVISED (EDITOR: 2022-03-21 17:40:49Z) Revise. Agree with commenter. TGaz editor replace D4.1 P.55 L.16 "ANA-pasn-base-akmp-failure" with "137". | EDITOR |  | motion passed |  |  |  |  | 2022-03-21 17:41 | EDITOR
7187 | Segev, Jonathan | 0 | 4 | 9.4.1.9 | 55 | 15 | T | No | 55.15 | 15 | 9.4.1.9 |  | V | Jonathan Segev | 471r2 | 220310 | Missing OCI status code is missing an ANA number assignment. | Assign an ANA value to missing OCI status code | REVISED (EDITOR: 2022-03-21 17:41:31Z) Revise. Agree with commenter. TGaz editor replace D4.1 P.55 L.21 "ANA-missing-oci" with "138". | EDITOR |  | motion passed |  |  |  |  | 2022-03-21 17:42 | EDITOR
7188 | Segev, Jonathan | 0 | 4 | B.4.4.1 | 260 | 1 | E | No | 260.01 | 1 | B.4.4.1 |  | A | Roy Want | 368r0 | 220301 | Boxes for Yes, No, N/A are missing (are dashes) | Fix the boxes |  | EDITOR |  | motion passed |  |  |  |  | 2022-03-06 04:57 | EDITOR
7189 | Segev, Jonathan | 0 | 4 | 11.3.2 | 112 | 9 | E | No | 112.09 | 9 | 11.3.2 |  | A | Roy Want | 368r0 | 220301 | Editorial problems with Figure 11-16. Is there a new arrow to the left of State 3, pointing down? (Also, this should be Figure 11-20, or perhaps an even higher number?) | Clean-up Figure 11-16 editorially, and renumber correctly. Delete the spurious downward arrow left of State 3. | ACCEPTED (EDITOR: 2022-03-06 04:16:55Z) "ACCEPT Aligning with baseline 2020 this is Figure 11-17" | EDITOR |  | motion passed |  |  |  |  | 2022-03-06 04:18 | EDITOR
7190 | Segev, Jonathan | 0 | 4 | 12.12.3.1 | 216 | 25 | E | No | 216.25 | 25 | 12.12.3.1 |  | A | Roy Want | 368r0 | 220301 | The last paragraph of 12.12.3.1 is an incomplete sentence. | Complete the sentence. |  | EDITOR |  | motion passed |  |  |  |  | 2022-03-06 04:57 | EDITOR
7191 | Segev, Jonathan | 0 | 4 | 9.3.1.22.10.3 | 51 | 22 | T | No | 51.22 | 22 | 9.3.1.22.10.3 |  |  | Jonathan Segev | 471r2 | 220310 | "The I2R Rep subfield signals the number of repetitions N_REP of the HE LTF symbols in the corresponding HE TB Ranging NDP". First N_REP should be replaced by N_LTF_REP, e.g. see paragraph before this subclause. Second, the number of repetitions is "N_LTF_REP-1" see paragraph on P132L14. | as in comment. Note response to 6033 from LB255 |  | EDITOR |  | motion passed |  |  |  |  | 2022-03-21 17:36 | EDITOR
7192 | Segev, Jonathan | 0 | 4 | B.4 | 258 | 6 | E | No | 258.06 | 6 | B.4 |  | A | Roy Want | 368r0 | 220301 | After the editorial line the title of the subclause should be "B.4.3 IUT configuration". Please correct accordingly. | as in comment |  | EDITOR |  | motion passed |  |  |  |  | 2022-03-06 04:57 | EDITOR
7193 | Segev, Jonathan | 0 | 4 | B.4.4.1 | 260 | 1 | E | No | 260.01 | 1 | B.4.4.1 |  | A | Roy Want | 368r0 | 220301 | In the 2nd column entry PC49 reads: "Support for [A1] non-TB ranging sounding exchange sequence. 11.21.6.4.4 (Non-TB ranging measurement exchange". Please remove "[A1]". | as in comment |  | EDITOR |  | motion passed |  |  |  |  | 2022-03-06 04:59 | EDITOR
7194 | Segev, Jonathan | 0 | 4 | B.4.4.1 | 260 | 1 | E | No | 260.01 | 1 | B.4.4.1 |  | A | Roy Want | 368r0 | 220301 | After the editorial line the title of the subclause should be "B.4.4.2 MAC frames". Please correct accordingly. | as in comment |  | EDITOR |  | motion passed |  |  |  |  | 2022-03-06 04:59 | EDITOR
7195 | Segev, Jonathan | 0 | 4 | B.4.4.1 | 260 | 1 | T | No | 260.01 | 1 | B.4.4.1 |  | V | Jonathan Segev | 471r2 | 220310 | In the Status Column entry "FT 67" in the MAC frames table reads: "CFRSTA:M (CFTB OR CFNTB OR CF):M" Either the last "OR CF" should be removed or completed to denote a valid element of B4.3 IUT configuration. Hence, remove "OR CF" from the Status Column. | as in comment | REVISED (EDITOR: 2022-03-21 17:42:00Z) Revise. Agree with observation by the commenter. This is a duplicate of 7181. TGaz editor change D4.1 P.265 FT67 Support coloum to read: "CFRSTA:M (CFTB OR CFNTB OR CFPTB):M | EDITOR |  | motion passed |  |  |  |  | 2022-03-21 17:42 | EDITOR
7196 | Segev, Jonathan | 0 | 4 | B.4.4.1 | 262 | 1 | T | No | 262.01 | 1 | B.4.4.1 |  | V | Jonathan Segev | 471r2 | 220310 | The Status Column of "FR 72" and "FR 73" reads: "(CFISTA AND CFPTB):M CFPSTA:M" In the IUT configuration Table "CFPLISTA", "CFPLRSTA", and "CFPLPSTA" are defined, but no "CFPSTA". Hence, replace "CFPSTA" with "CFPLPSTA". | as in comment | REVISED (EDITOR: 2022-03-21 17:42:23Z) Revise. FR73 also includes a reference to the CFPSTA. This is a duplication of 7182. Resolution: TGaz editor in the Status column of FR 72 and FR 73 replace CFPSTA with CFPLPSTA. | EDITOR |  | motion passed |  |  |  |  | 2022-03-21 17:43 | EDITOR
7197 | Segev, Jonathan | 0 | 4 | 27.3.18a.3.2 | 241 | 9 | E | No | 241.09 | 9 | 27.3.18a.3.2 |  | A | Roy Want | 368r0 | 220301 | Replace the commas in the subclause number with points so that it reads "27.3.18a.3.2". | as in comment |  | EDITOR |  | motion passed |  |  |  |  | 2022-03-06 04:59 | EDITOR
7198 | Segev, Jonathan | 0 | 4 | TOC | 11 | 1 | E | No | 11.01 | 1 | TOC |  | A | Roy Want | 368r0 | 220301 | TOC is missing subclause 27.3.18a.1 HE Ranging NDP. Please add the missing subclause to TOC. | as in comment |  | EDITOR |  | motion passed |  |  |  |  | 2022-03-06 04:59 | EDITOR
7199 | Segev, Jonathan | 0 | 4 | 27.3.18f | 249 | 22 | E | No | 249.22 | 22 | 27.3.18f |  | A | Roy Want | 368r0 | 220301 | The numbering of Subclause 27.3.18f seems to be arbitrary. In 11 REVmd D5.0 all Time of departure accuracy subclauses are part of the PHY transmit specification subclauses (15.4.5, 16.3.7., 17.3.9, 18.4.7, 19.3.18, 21.3.17, 22.3.17, 23.3.17, 28.5.11.1,). Hence, change the Subclause number from "27.3.18f" to "27.3.19.5". | as in comment |  | EDITOR |  | motion passed |  |  |  |  | 2022-03-06 04:59 | EDITOR
7200 | Segev, Jonathan | 0 | 4 | 9.3.1.19 | 45 | 23 | E | No | 45.23 | 23 | 9.3.1.19 |  | A | Roy Want | 368r0 | 220301 | Several references to 27.3.18b (HE TB Ranging NDP) exist throughout the 11az D4.0. The correct reference should be 27.3.18a.2 (HE TB Ranging NDP). Please replace all occurences of 27.3.18b with 27.3.18a.2: P45L23, P45L25, P83L29 1st row 2nd column, P152L29, P166L20, P235L7, P267L3 rows NGPP1.3 and NGPP1.4 column References. Further P235L31 delete "and 27.3.18b" as Subclause 273.18a HE Ranging NDP and HE TB Ranging NDP addresses both points. | as in comment |  | EDITOR |  | motion passed |  |  |  |  | 2022-03-06 05:00 | EDITOR
7201 | Segev, Jonathan | 0 | 4 | 27.3.10 | 235 | 15 | E | No | 235.15 | 15 | 27.3.10 |  | A | Roy Want | 368r0 | 220301 | Delete the two occurences of "Error! Reference source not found." on P235L15 and P235L17 as the references to Equations (27-3) and (27-4) are there. | as in comment |  | EDITOR |  | motion passed |  |  |  |  | 2022-03-06 05:00 | EDITOR
7202 | Segev, Jonathan | 0 | 4 | B.4.37.2 | 267 | 3 | E | No | 267.03 | 3 | B.4.37.2 |  | A | Roy Want | 368r0 | 220301 | Replace "HEz" with "HE" in row NGPP1.3 and NGPP1.4 column Protocol capability | as in comment |  | EDITOR |  | motion passed |  |  |  |  | 2022-03-06 05:00 | EDITOR
7203 | Segev, Jonathan | 0 | 4 | 3.2 | 21 | 22 | E | No | 21.22 | 22 | 3.2 |  | A | Roy Want | 0637r1 | 220404 | The term "Ranging NDP" is not used. It should be "Ranging NDP Announcement", but in this case the definition is almost same as the term and it may not be necessay any more. HE Ranging NDP and HE TB Ranging NDP may be defined for PPDU. | Remove this definition Refer to CID 6057 in LB255 |  | EDITOR |  | motion passed |  |  |  |  | 2022-04-28 03:56 | EDITOR
7204 | Segev, Jonathan | 0 | 4 | 11.21.6.4.3.3 | 154 | 3 | T | No | 154.03 | 3 | 11.21.6.4.3.3 |  | J | Qi Wang | 671r1 | 220501 | "The number of LTF repetitions in the R2I Rep subfield shall be set to a value not to exceed the RSTA Assigned R2I Rep, for the correponding ISTA." Please clarify in the STA Info field for different users, the value for the R2I Rep shall be the same when secure LTF is not used. | As in comment. | REJECTED (EDITOR: 2022-05-10 13:39:23Z) Reject. The group discussed this comment, and concluded that, when secure HE-LTF is not used, 11az_D4.1 already implies that the R2I Rep shall be the same for different users. | EDITOR |  | motion passed |  |  |  |  | 2022-05-10 13:41 | EDITOR
7205 | Segev, Jonathan | 0 | 4 | 9.3.1.19 | 46 | 1 | T | No | 46.01 | 1 | 9.3.1.19 |  | V | Qi Wang | 671r1 | 220501 | "I2R Rep" in STA Info field fomat in the Raniging NDPA shall be specified as "reserved" for TB ranging, because I2R Rep is included in TF_sounding for TB ranging. | As in comment. | REVISED (EDITOR: 2022-05-10 13:41:37Z) Revised. Agree with the commenter. When considering this comment, TGaz agrees that I2R N_STS shall also be reserved in the Ranging NDPA for TB ranging. TGaz editor: please incorporate the text change in this document (22/671r0) with tag (# 7205). https://mentor.ieee.org/802.11/dcn/21/11-22-0671-01-00az-proposed-resolutions-to-miscellaneous-CIDs-of-11az-SAB1-Part2.docx | EDITOR |  | motion passed |  |  |  |  | 2022-05-10 13:42 | EDITOR
7206 | Segev, Jonathan | 0 | 4 | 27.3.18a.2 | 238 | 29 | E | No | 238.29 | 29 | 27.3.18a.2 |  | A | Roy Want | 368r0 | 220301 | The subclause numbers 27.3.18a, 27.3.18a.1, 27.3.18a.2, ..., 27.3.18f etc are inconsistent. | Change to consistent subclause indices. |  | EDITOR |  | motion passed |  |  |  |  | 2022-03-06 05:03 | EDITOR
7207 | Segev, Jonathan | 0 | 4 | 9.4.2.21.10 | 60 | 13 | E | No | 60.13 | 13 | 9.4.2.21.10 |  | V | Roy Want | 673r0 | 220407 | Figure 9-256d missing the lower half of the figure. | Correct the figure to make it complete. | REVISED (EDITOR: 2022-04-28 05:21:13Z) REVISED The figure is generally correct, but needed a generalization of the text to indicate it represents the nth antenna of the 1 to NTx_Sel list. Also the associated body text needed an addition to indicate the list element in Fig 9-256d, is part of the ordered list described. The word 'list' was added. TGaz editor make the changes identified below in https://mentor.ieee.org/802.11/dcn/22/11-22-0673-00-00az-SA1-resolution-for CID-7207.xlsx | EDITOR |  | motion passed |  |  |  |  | 2022-04-28 05:22 | EDITOR
7208 | Segev, Jonathan | 0 | 4 | 27.3.18a.1 | 237 | 12 | E | No | 237.12 | 12 | 27.3.18a.1 |  | V | Roy Want | 368r0 | 220301 | N_STS should be NSTS. Please check the definitions of the variables/parameters to make them consistent with baseline 11ax spec. | Revise to make the definitions consistent with baseline spec. | REVISED (EDITOR: 2022-03-06 04:18:06Z) "REVISED N_STS has been corrected to NSTS throughout the document. The commentor does not provide enough information to determine where the other inconsistencies may be. " | EDITOR |  | motion passed |  |  |  |  | 2022-03-06 04:18 | EDITOR
7209 | Segev, Jonathan | 0 | 4 | 27.3.18a.4 | 245 | 8 | T | No | 245.08 | 8 | 27.3.18a.4 |  |  | TianYu Wu |  |  | Define detection requirements for Secure HE-LTF. The PHY security level is determined by definition of secure LTF as well as detection requirement on secure LTF. To achieve a certain PHY security level, detection requirement need to be specified. | Add a detection requirement for Secure HE-LTF, for example first path SIR > Threshold1 dB, or Attack detection rate > Threshold2. |  | EDITOR | [6 empty] | 2022-04-20 15:42 | EDITOR
7210 | Segev, Jonathan | 0 | 4 | 27.2.2 | 232 | 1 | E | No | 232.01 | 1 | 27.2.2 |  | A | Roy Want | 368r0 | 220301 | The parameter "Ranging_F" is not complete or displayed correctly | Update as needed |  | EDITOR |  | motion passed |  |  |  |  | 2022-03-06 05:03 | EDITOR
7211 | Segev, Jonathan | 0 | 4 | 27.3.18a.1 | 236 | 15 | T | No | 236.15 | 15 | 27.3.18a.1 |  | V | TianYu Wu | 672r1 | 220408 | Should clarify that pre-HE modulated fields of PPDU in HE Ranging NDP are the same as the pre-HE modulated fields in a HE SU PPDU | Add bullet point before line 15, saying "pre-HE modulated fields in HE Ranging NDP is the same as the pre-modulated fields in a HE SU PPDU" | REVISED (EDITOR: 2022-04-28 05:23:44Z) Revised. Agree with commenter to clarify the definition for pre-HE modulated fields in HE Ranging NDP. TGaz editor: please incorporate the text changes in this document (22/0672r1) with tag #7211. | EDITOR |  | motion passed |  |  |  |  | 2022-04-28 05:24 | EDITOR
7212 | Segev, Jonathan | 0 | 4 | 27.3.18a.1 | 236 | 15 | T | No | 236.15 | 15 | 27.3.18a.1 |  | V | TianYu Wu | 672r1 | 220408 | For the HE Ranging NDP, the bits that are assigned in the L-SIG and HE-SIG-A should be the same as the bits assign for an HE SU PPDU, unless otherwise specified this section | Add bullet point before line 15, saying "Bit assignments for L-SIG and HE-SIG-A should be the same as the bit assignments for an HE SU PPDU, unless otherwise specified" | REVISED (EDITOR: 2022-04-28 05:24:37Z) Revised. Agree with commenter to clarify the definition for pre-HE modulated fields in HE Ranging NDP. TGaz editor: please incorporate the text changes in this document (22/0672r1) with tag #7211. | EDITOR |  | motion passed |  |  |  |  | 2022-04-28 05:25 | EDITOR
7213 | Segev, Jonathan | 0 | 4 | 27.3.18a.2 | 239 | 6 | T | No | 239.06 | 6 | 27.3.18a.2 |  | J | Assaf Kasher | 402r3 | 220306 | Should clarify that pre-HE modulated fields of PPDU in HE Ranging NDP are the same as the pre-HE modulated fields in a HE SU PPDU | Add bullet point before line 6, saying "pre-HE modulated fields in HE Ranging NDP is the same as the pre-modulated fields in a HE SU PPDU" | REJECTED (EDITOR: 2022-03-20 21:12:09Z) Reject, the first two bullets in P239 imply that. | EDITOR |  | motion passed |  |  |  |  | 2022-03-20 21:12 | EDITOR
7214 | Segev, Jonathan | 0 | 4 | 27.3.18a.2 | 239 | 6 | T | No | 239.06 | 6 | 27.3.18a.2 |  | J | Assaf Kasher | 402r3 | 220306 | For the HE Ranging NDP, the bits that are assigned in the L-SIG and HE-SIG-A should be the same as the bits assign for an HE SU PPDU, unless otherwise specified this section | Add bullet point before line 6, saying "Bit assignments for L-SIG and HE-SIG-A should be the same as the bit assignments for an HE SU PPDU, unless otherwise specified" | REJECTED (EDITOR: 2022-03-20 21:12:34Z) Reject: P239.6 refers to HE-TB Ranging NDP. The HE-TB Ranging NDP uses the preamble of HE-TB PPDU, not HE-SU PPDU. The first bullet says that the HE-TB Ranging PPDU Uses the HE TB PPDU format and therefore the signal fields are covered. | EDITOR |  | motion passed |  |  |  |  | 2022-03-20 21:13 | EDITOR
7215 | Segev, Jonathan | 0 | 4 | 3.4 | 21 | 21 | E | No | 21.21 | 21 | 3.4 |  | J | Roy Want | 637r1 | 220404 | Abbreviation for "KDK" is missing. | Please add "KDK: key derivation key" to the abbreviation list. | REJECTED (EDITOR: 2022-04-28 04:05:55Z) "REJECT KDK is already defined in 802.11ba-2021 which is the baseline for 802.11az" | EDITOR |  | motion passed |  |  |  |  | 2022-04-28 04:06 | EDITOR
7216 | Segev, Jonathan | 0 | 4 | 27.3.10 | 235 | 15 | E | No | 235.15 | 15 | 27.3.10 |  | A | Roy Want | 368r0 | 220301 | Missing references. | Update references. Also note line 17 |  | EDITOR |  | motion passed |  |  |  |  | 2022-03-06 05:03 | EDITOR
7217 | Segev, Jonathan | 0 | 4 | B.4.37.2 | 267 | 3 | T | No | 267.03 | 3 | B.4.37.2 |  |  | TianYu Wu |  |  | Annex B needs to be updated. The term NGP is no longer used. Additionally, section B.4.37.2 is missing Tx Window from PHY PICS section | Remove NGP and update with row for Tx Window. Also note p.268 |  | EDITOR | [6 empty] | 2022-04-20 15:42 | EDITOR
7218 | Adachi, Tomoko | 0 | 4 | 6.3.56.1 | 29 | 5 | E | Yes | 29.05 | 5 | 6.3.56.1 |  | A | Roy Want | 368r0 | 220301 | The instruction here is only covering up to Figure 6-17b but there is also Figure 6-17c added. | Change the instruction to read "Insert Figures 6-17a to 6-17c after Figure 6-17 in Cl. 6.3.56.1:". |  | EDITOR |  | motion passed |  |  |  |  | 2022-03-06 05:03 | EDITOR
7219 | Adachi, Tomoko | 0 | 4 | 6.3.56.1 |  |  | T | Yes |  |  | 6.3.56.1 |  |  | Jonathan Segev | 471r2 | 220310 | Why not have the same resolution with Figure 6-17 for Figures 6-17a to 6-17c? It would be more reader friendly. | Add the antenna lines and show when t1 to r4 are in Figures 6-17a to 6-17c. |  | EDITOR |  | motion passed |  |  |  |  | 2022-03-21 17:36 | EDITOR
7220 | Adachi, Tomoko | 0 | 4 | 6.3.56.1 | 30 | 1 | E | Yes | 30.01 | 1 | 6.3.56.1 |  | A | Roy Want | 368r0 | 220301 | The font for "ISTA Passive TB Ranging Measurement Report (t1, t2, etc.)" in Figure 6-17c is different from others (seems like Times Roman). | Unify the fonts in Figure 6-17c. |  | EDITOR |  | motion passed |  |  |  |  | 2022-03-06 05:03 | EDITOR
7221 | Adachi, Tomoko | 0 | 4 | 6.3.56.4.2 | 34 |  | E | Yes | 34 |  | 6.3.56.4.2 |  | A | Roy Want | 368r0 | 220301 | The row at the bottom continuing to the next page is written in different font... Same comment for Table 8-3. | Unify the fonts in the tables. |  | EDITOR |  | motion passed |  |  |  |  | 2022-03-06 05:03 | EDITOR
7222 | Adachi, Tomoko | 0 | 4 | 9.3.1.19 | 45 | 14 | T | Yes | 45.14 | 14 | 9.3.1.19 |  | V | Assaf Kasher | 471r3 | 220311 | "If the AID11 subfield is less than 2008 …" Why not use the familiar number, 2007, which is the maximum number that can be assigned as an AID here? | Change it to read "If the AID11 subfield is equal to or less than 2007 …". Make similar change to the figure title for Figure 9-61da, i.e., change its title to "… when the AID11 subfield is equal to or less than 2007". | REVISED (EDITOR: 2022-03-24 22:23:51Z) Revise. Agree with commenter, there are 6 occurrences of “less than 2008”. The base standard 802.11ax make use of 2007, e.g. ‘0 or greater than 2007’, ‘value greater than 2007’, ‘in the range 1 to 2007’. There is no reference in the context of AIDs (AID12) to 2008 or less than 2008. TGaz Editor, make changes identified below in https://mentor.ieee.org/802.11/dcn/22/11-22-0471-03.docx | EDITOR |  | motion passed |  |  |  |  | 2022-03-24 22:24 | EDITOR
7223 | Adachi, Tomoko | 0 | 4 | 9.3.1.19 |  |  | T | No |  |  | 9.3.1.19 |  | J | Assaf Kasher | 598r1 | 220401 | As there are a few cases for the Ranging NDP Announcement frame differentiated by the values of the AID11 subfield, It is better to summarize the values of AID11 subfield, say be a table, in this subclause. | As in comment. | REJECTED (EDITOR: 2022-04-20 04:23:55Z) Reject: Three special values for the AID11 do not warrant a table. | EDITOR |  | motion passed |  |  |  |  | 2022-04-20 04:25 | EDITOR
7224 | Adachi, Tomoko | 0 | 4 | 9.3.1.19 | 46 | 6 | T | Yes | 46.06 | 6 | 9.3.1.19 |  | V | Assaf Kasher | 503r1 | 220312 | In lines from 6 to 7, it says "… in Figure 9-61db (STA Info field format in a Ranging NDP 6 Announcement frame when the AID11 subfield is less than 2043)." The title of Figure 9-61dB in lines from 10 to 11 says "… if the AID11 10 subfield is 2043". Which title is correct? If the former is correct, it will cover the case when the AID11 subfield is equal to or less than 2007 case and wil overlap with Figure 9-61da, so that is odd. | Correct the description in lines from 6 to 7 to "… in Figure 9-61db (STA Info field format in a Ranging NDP 6 Announcement frame when the AID11 subfield is 2043)." | REVISED (EDITOR: 2022-03-24 23:17:16Z) TGaz editor, make changes specified in https://mentor.ieee.org/802.11/dcn/22/11-22-0503-01-00az-Some-SAB1-CR-v4.docx | EDITOR |  | motion passed |  |  |  |  | 2022-03-24 23:18 | EDITOR
7225 | Adachi, Tomoko | 0 | 4 | 9.3.1.19 |  |  | T | Yes |  |  | 9.3.1.19 |  | V | Assaf Kasher | 503r1 | 220312 | The Disambiguation subfield appears several times but the subfield itself is not explained anywhere in this subclause. From lines from 6 to 7 in page 46, it says it's defined the same with the one in Figure 9-61db but there is no description of that subfield for Figure 9-61db, either. I think this subfield needs to be described according to Figure 9-61da and then say for that subfield in Figure 9-61db that the definition is the same with the one in Figure 9-61da. Furthermore, the same subfield appears in Figure 9-61dc and Figure 9-61dd but not been mentioned at all. It should be explained that the Disambiguation subfield is defined the same with the one in the previous case. | Describe the Disambiguation subfield what it is from page 46, line 5. Describe that the Disambiguation subfield appearing in Figure 9-61db, dc, and dd is defined the same with the one for Figure 9-61da. | REVISED (EDITOR: 2022-03-24 23:17:41Z) TGaz editor, make changes specified in https://mentor.ieee.org/802.11/dcn/22/11-22-0503-01-00az-Some-SAB1-CR-v4.docx | EDITOR |  | motion passed |  |  |  |  | 2022-03-24 23:18 | EDITOR
7226 | Adachi, Tomoko | 0 | 4 | 9.3.1.19 | 46 | 9 | T | Yes | 46.09 | 9 | 9.3.1.19 |  | A | Assaf Kasher | 503r1 | 220312 | What is "RSVD" in Figure 9-61db? As it is not described at all, it should meant to be "Reserved". | Change "RSVD" in Figure 9-61db to "Reserved". | ACCEPTED (EDITOR: 2022-03-24 23:18:07Z) | EDITOR |  | motion passed |  |  |  |  | 2022-03-24 23:18 | EDITOR
7227 | Adachi, Tomoko | 0 | 4 | 9.3.1.22.10 | 50 | 18 | T | Yes | 50.18 | 18 | 9.3.1.22.10 |  | V | Jonathan Segev | 621r1 | 220502 | Figure 9-64lc should be applied when the TF is the Ranging Trigger variant but there is no explanation. It should be used instead of Figure 9-90 in REVme D0.3. | Move Figure 9-64lc to 9.3.1.22.1 after Figure 9-90 and describe it is applied when the TF is the Ranging Trigger variant. Also, add a general description for the AID12/RSID12 subfield there. | REVISED (EDITOR: 2022-05-10 13:45:21Z) Revised. Figure 9-64lc is the User Info field format for the cases of Poll and Report Ranging subvariants only. The figure should be included in the poll specific subclause 9.3.1.22.10.1 Poll subvariant and a reference provided in the Report subvariant clause 9.3.1.22.10.4 (proper language already incorporated). TGaz Editor, delete figure 9-64lc from D4.1 P.51 L.16-19 and insert the figure in clause 9.3.1.22.10.1 Poll subvariant in P.51 immediately following L.30 in same clause. Note: no change needed to this or other figures references due to this move. | EDITOR |  | motion passed |  |  |  |  | 2022-05-10 13:46 | EDITOR
7228 | Adachi, Tomoko | 0 | 4 | 9.4.1.9 | 55 |  | E | Yes | 55 |  | 9.4.1.9 |  | A | Roy Want | 368r0 | 220301 | Why not combine the two Status Code tables into one? One instruction is enough. | As in comment. |  | EDITOR |  | motion passed |  |  |  |  | 2022-03-06 05:03 | EDITOR
7229 | Adachi, Tomoko | 0 | 4 | 11.10.10.2 | 117 | 35 | T | Yes | 117.35 | 35 | 11.10.10.2 |  | V | Assaf Kasher | 503r1 | 220312 | "A STA shall not send this type of request to an AP if the AP has set the DMG Location Supporting APs Information field to 0 in the Extended Capabilities element that the STA has received." The STA also should not sent this type of request if the AP does not have the DMG Location Supporting APs Information field in the Extended Capabilities element or if the AP does not transmit the Extended Capabilities element. | As in comment. | REVISED (EDITOR: 2022-03-24 23:18:43Z) TGaz editor, make changes specified in https://mentor.ieee.org/802.11/dcn/22/11-22-0503-01-00az-Some-SAB1-CR-v4.docx | EDITOR |  | motion passed |  |  |  |  | 2022-03-24 23:19 | EDITOR
7230 | Adachi, Tomoko | 0 | 4 | 11.21.6.1.3 | 122 | 37 | E | Yes | 122.37 | 37 | 11.21.6.1.3 |  | A | Roy Want | 368r0 | 220301 | "RSTA centric Scheduling" Why needs "Scheduling" to be in upper case? Is this a special term? | Change it to "RSTA centric schduling". (two occurences) |  | EDITOR |  | motion passed |  |  |  |  | 2022-03-06 05:04 | EDITOR
7231 | Adachi, Tomoko | 0 | 4 | 11.21.6.1.3 | 123 | 1 | E | Yes | 123.01 | 1 | 11.21.6.1.3 |  | A | Roy Want | 368r0 | 220301 | "… for Passive TB." It should be "… for passive TB ranging." | As in comment. |  | EDITOR |  | motion passed |  |  |  |  | 2022-03-06 05:04 | EDITOR
7232 | Adachi, Tomoko | 0 | 4 | 11.21.6.3 | 126 | 15 | E | Yes | 126.15 | 15 | 11.21.6.3 |  | V | Roy Want | 640r1 | 220406 | The instruction says to move the first two and the fourth paragraph 15 (along with the note) of 11.21.6.3 to 11.21.6.3.1, but looking at 11.21.6.3, there are more than 3 paragraphs. Where does the second note starting from page 126 line 34 come from? Where do the paragraphs from page 127 line 3 come from? | Revisit the instruction. | REVISED (EDITOR: 2022-04-28 05:32:06Z) "REVISED In D4.1 the instruction was updated, and clarified, stating ""Replace 11.21.6.3 with the new subsection 11.21.6.3 shown below.""" | EDITOR |  | motion passed |  |  |  |  | 2022-04-28 05:33 | EDITOR
7233 | Adachi, Tomoko | 0 | 4 | 11.21.6.3 | 127 | 33 | E | Yes | 127.33 | 33 | 11.21.6.3 |  | V | Roy Want | 640r1 | 220406 | Moving all the contents starting from the 3rd paragraph to the 33 end of 11.21.6.3 to 11.21.6.3.2 will make the 4th paragraph previously in 11.21.6.3 to appear twice in 11.21.6.3.1 and also in 11.21.6.3.2. That is odd. Also the modification is not explicitly shown. | Revisit the instruction. | REVISED (EDITOR: 2022-04-28 05:33:28Z) "REVISED In D4.1 the instruction was updated, and clarified, stating ""Replace 11.21.6.3 with the new subsection 11.21.6.3 shown below.""" | EDITOR |  | motion passed |  |  |  |  | 2022-04-28 05:34 | EDITOR
7234 | Adachi, Tomoko | 0 | 4 | 11.21.6.4.8.3 | 188 | 1 | E | Yes | 188.01 | 1 | 11.21.6.4.8.3 |  | A | Roy Want | 368r0 | 220301 | "An ISTA transmitting an HE Ranging NDP as a response of to a Passive Sounding Ranging Trigger 1 frame …" Delete "of". | As in comment. |  | EDITOR |  | motion passed |  |  |  |  | 2022-03-06 05:04 | EDITOR
7235 | Stacey, Robert | 0 | 4 | 3.2 | 20 | 17 | E | No | 20.17 | 17 | 3.2 |  | V | Roy Want | 640r1 | 220406 | The comment tags should be removed on the balloted drafts, particularly during SA ballot when the meaning is not apparent | Remove comment tags priori to ballot | REVISED (EDITOR: 2022-04-28 05:34:21Z) "REVISED Added a note explaining to SA reviewers that ""(#<number>) are temporary indicators in the draft and refer to the comment that effected a change to the draft to help the commenter find the resolution. These will be removed in the published standard. "" " | EDITOR |  | motion passed |  |  |  |  | 2022-04-28 05:35 | EDITOR
7236 | Stacey, Robert | 0 | 4 | 4.3.19.19 | 22 | 23 | E | No | 22.23 | 23 | 4.3.19.19 |  | A | Roy Want | 368r0 | 220301 | The first sentence is missing an article. The procedure does not need to be executed; the STA could just use it (software and criminals on death row might be executed but a procedure typically not). "Location" and "position" are used interchangeably -- use one. Uses "another STA" in one place and "peer STAs" in another. | Update as follows: "The fine timing measurement procedure allows a STA to accurately measure the round trip time (RTT) between it and a peer STA. If used with multiple peer STAs, the STA can track changes in its relative position with those peer STAs. If the absolute position of the peer STAs is known, then the STA can determine its absolute position." |  | EDITOR |  | motion passed |  |  |  |  | 2022-03-06 05:04 | EDITOR
7237 | Stacey, Robert | 0 | 4 | 4.3.19.19 | 23 | 2 | E | No | 23.02 | 2 | 4.3.19.19 |  | A | Roy Want | 368r0 | 220301 | Decide if its a "peer" or "peer STA" and use the term consistently. | Change "peer" to "peer STA" |  | EDITOR |  | motion passed |  |  |  |  | 2022-03-06 05:06 | EDITOR
7238 | Stacey, Robert | 0 | 4 | 4.3.19.19 | 23 | 29 | E | No | 23.29 | 29 | 4.3.19.19 |  | A | Roy Want | 368r0 | 220301 | Unnecessary capitalization. "enables establishment" is clumsy. | Change to "The preassociation security negotiation protocol establishes a PTKSA for the exchange of protected frames without association..." |  | EDITOR |  | motion passed |  |  |  |  | 2022-03-06 05:06 | EDITOR
7239 | Stacey, Robert | 0 | 4 | 4.5.4.2 | 24 | 6 | T | No | 24.06 | 6 | 4.5.4.2 |  | A | Nehru Bhandaru | 1979r3 | 220102 | Is it really "prior to association", i.e. association will necessarily happen? Or is it without association? Also, some unnecessary capitalization. | Change to "PASN authentication allows for the protection of Management frames without association." | ACCEPTED (EDITOR: 2022-01-14 03:47:00Z) Accept TGaz Editor: Change as suggested i.e., PASN authentication allows Management Frame Protection prior to protection of Management frames without association by establishing a PTKSA using authentication frames. | EDITOR |  | motion passed |  |  |  |  | 2022-01-14 03:48 | EDITOR
7240 | Stacey, Robert | 0 | 4 | 4.5.4.2 | 23 | 41 | T | No | 23.41 | 41 | 4.5.4.2 |  | J | Nehru Bhandaru | 1979r3 | 220102 | The term "preassociation security negotiation authentication" is clumsy. Isn't the "security negotiation" == "authentication" or at least authentication is part of the "security negotiation". | Change the term so that it aligns better with the other terms (open system authentication, shared key authentication, etc.). In each case it is "<some characteristic> authentication". Perhaps, in this case, it should simply be "preassociation authentication" | REJECTED (EDITOR: 2022-01-14 03:45:44Z) Reject Negotiation does not mean authentication. PASN sets up security context – e.g., PTKSA. Security negotiation may not include authentication, in general e.g., PSK modes. Open system authentication does not do any authentication (security wise) – and the authentication refers to 802.11 authentication (frame use) Also note that FILS authentication is similar – Fast Initial Link Setup Authentication. I agree we could rename PASN w/ PASS (pre-association security setup), but I think there is enough contextual text that makes the intended semantics clear. TGaz Editor: No change to the draft. | EDITOR |  | motion passed |  |  |  |  | 2022-01-14 03:46 | EDITOR
7241 | Stacey, Robert | 0 | 4 | 6.3.56.1 | 28 | 5 | E | No | 28.05 | 5 | 6.3.56.1 |  | A | Roy Want | 368r0 | 220301 | Poor grammar in first sentence. An exchange is between entities (bidirectional) and not from one to another (unidirectional). | Change to "The following set of primitives supports the exchange of FTM information between two SMEs." |  | EDITOR |  | motion passed |  |  |  |  | 2022-03-06 05:06 | EDITOR
7242 | Stacey, Robert | 0 | 4 | 46.3.56.1 | 29 | 5 | E | No | 29.05 | 5 | 46.3.56.1 |  | A | Roy Want | 0637r1 | 220404 | Figures must have a reference in the body text. | Add a paragraph to introduce the new figures. |  | EDITOR |  | motion passed |  |  |  |  | 2022-04-28 03:56 | EDITOR
7243 | Stacey, Robert | 0 | 4 | Table 9-28d | 44 | 1 | T | No | 44.01 | 1 | Table 9-28d |  | A | Assaf Kasher | 503r1 | 220312 | The bit encoding for integer fields is well established in 802.11 and there is no need to call out the individual bit settings here. | Consolidate the two bit columns into a single integer value: 0, 1, 2, 3 | ACCEPTED (EDITOR: 2022-03-24 23:19:21Z) Accept TGaz Editor: no need for a change, it has already been changed in D4.1 | EDITOR |  | motion passed |  |  |  |  | 2022-03-24 23:20 | EDITOR
7244 | Stacey, Robert | 0 | 4 | 9.3.1.19 | 44 | 3 | E | No | 44.03 | 3 | 9.3.1.19 |  | A | Roy Want | 368r0 | 220301 | Markup is only associated with a "change" instruction. | Change the editing instruction to "Delete the 2nd paragraph (begins "The HE subfield in the Sounding Dialog Token field is...")." and remove the text with markup. |  | EDITOR |  | motion passed |  |  |  |  | 2022-03-06 05:06 | EDITOR
7245 | Stacey, Robert | 0 | 4 | 9.3.1.19 | 44 | 6 | E | No | 44.06 | 6 | 9.3.1.19 |  | A | Roy Want | 368r0 | 220301 | There is no markup with an insert instruction. | Remove underline from the inserted text and figure. |  | EDITOR |  | motion passed |  |  |  |  | 2022-03-06 05:06 | EDITOR
7246 | Stacey, Robert | 0 | 4 | Table 9-29j | 48 | 8 | E | No | 48.08 | 8 | Table 9-29j |  | A | Roy Want | 368r0 | 220301 | Poor grammar: "a ... that do not". Also if the HE-MCS is not assigned then how does it become an assigned HE MCS? "assumed to be": there is no need to make assumptions; just state the requirement. | Change "do not" to "does not". Change "the assigned HE-MCS is assumed to be HE-MCS 0 in terms of setting the STA's transmit power" to "then the STA's transmit power is that used for HE-MCS 0" Similarly for the following sentence. |  | EDITOR |  | motion passed |  |  |  |  | 2022-03-06 05:06 | EDITOR
7247 | Stacey, Robert | 0 | 4 | 9.3.1.22.10.3 | 51 | 14 | E | No | 51.14 | 14 | 9.3.1.22.10.3 |  | A | Roy Want | 368r0 | 220301 | Mismatch between "Secured" in subvariant and "Secure" in the Trigger frame name. | Change "Secured Sounding subvariant" to "Secure Sounding subvariant" throughout |  | EDITOR |  | motion passed |  |  |  |  | 2022-03-06 05:08 | EDITOR
7248 | Stacey, Robert | 0 | 4 | 9.3.1.22.10 | 48 | 19 | E | No | 48.19 | 19 | 9.3.1.22.10 |  | V | Roy Want | 640r1 | 220406 | Subclause 9.3.1.22.10 begins with a hanging paragraph. Also, 802.11 style limits subclauses to 5 levels. | See IEEE Std 11ax-2021 subclause 9.2.4.6.3a and 9.2.4.6a as an example of how to deal with the subclause level problem. Basically, introduce the Ranging Trigger variant in 9.3.1.22.10 and then describe all the subvariants in a new 9.3.1.22a. | REVISED (EDITOR: 2022-04-28 05:35:02Z) "REVISED The hanging paragraph has been fixed by adding a list of the five subvariants: ""...which can be one of five frame types: Poll, Sounding, Secure Sounding, Report and Passive Sounding Ranging Trigger frame. "" This list was moved from the second paragraph. Added a new section ""9.3.1.22a Subvariants of Ranging Trigger variant"" and moved all subvariant L6 headings under it, so they are now all at L5. " | EDITOR |  | motion passed |  |  |  |  | 2022-04-28 05:35 | EDITOR
7249 | Stacey, Robert | 0 | 4 | 9.4.2.21.10 | 58 | 6 | E | No | 58.06 | 6 | 9.4.2.21.10 |  | A | Roy Want | 368r0 | 220301 | The text associated with an "insert" instruction has no markup | Update the instruction to reference a paragraph (by number and optionally beginning text). For example, "Insert the following after the NOTE for paragraph 5 (NOTE begins "NOTE-For exmaple, if there are 4 BSSs"):" Remove underline from the inserted text |  | EDITOR |  | motion passed |  |  |  |  | 2022-03-06 05:08 | EDITOR
7250 | Stacey, Robert | 0 | 4 |  | 67 | 4 | E | No | 67.04 | 4 |  |  | A | Roy Want | 368r0 | 220301 | Remove underline from inserted text. | As in comment |  | EDITOR |  | motion passed |  |  |  |  | 2022-03-06 05:08 | EDITOR
7251 | Stacey, Robert | 0 | 4 |  | 199 | 22 | T | No | 199.22 | 22 |  |  | A | Assaf Kasher | 156r1 | 220110 | Pesky "only". As written, the only thing the STA can do is association. | Change to "an RSNA STA shall allow association only if..." | ACCEPTED (EDITOR: 2022-01-28 00:16:50Z) | EDITOR |  | motion passed |  |  |  |  | 2022-01-28 00:17 | EDITOR
7252 | Stacey, Robert | 0 | 4 |  | 201 | 22 | E | No | 201.22 | 22 |  |  | A | Roy Want | 368r0 | 220301 | Confusing instruction: "and add the new text that follows". It is not clear what this refers to. Similarly at 204.6 | Change instruction to "Replace Figure 12-16 with the following:" |  | EDITOR |  | motion passed |  |  |  |  | 2022-03-06 05:08 | EDITOR
7253 | Stacey, Robert | 0 | 4 |  | 228 | 16 | E | No | 228.16 | 16 |  |  | A | Roy Want | 368r0 | 220301 | It is not clear what "that has setup a TB ranging measurement exchange" means (setup is also the wrong verb). | Replace sentence with "An AP with ... may send a Ranging Trigger frame with TA field set to a transmitted BSSID to an ISTA during a TB ranging measurement exchange if the FTM session was established using a nontransmitted BSSID in the multiple BSSID set {of, associated with} the transmitted BSSID." |  | EDITOR |  | motion passed |  |  |  |  | 2022-03-06 05:08 | EDITOR
7254 | Lindskog, Erik | 0 | 4 | 11.21.6.3.3 | 134 | 35 | T | Yes | 134.35 | 35 | 11.21.6.3.3 |  | J | Erik Lindskog | 735r0 | 220508 | In the curent draft when phase shift feedback is negotiated, then phase shift TOAs are fed back *in place* of regular TOAs. The main purpose of using phase shift feedback is to allow for more accurate range calculations. However, there is really no reason to when enabling phase shift feedback to not also feed back the regular TOA. Supplying also the regular TOA can only improve the range measurement. We should therefor change the draft so that when phase shift feedback is negotiated, the modem feeds back both phase shift TOA as well as the regular TOA. It should be noted that this does not add any computational burden as the modem that wants to make use the phase shift feedback anyways has to calculate both its phase shift TOA as well as its regular TOA. We are only saying that it is benefitial to feed back both these measurements. | Change the draft so that when phase shift feedback is negotiated, both phase shift TOA and the regular TOA is fed back by the RSTA. If the ISTA is also feeding back time stamps, then also the ISTA feeds back phase shift TOA and the regular TOA. | REJECTED (EDITOR: 2022-05-11 02:51:00Z) Reject. The comment fails to identify and locate an issue. It fails to identify sufficient level of detail so that specific wording of the changes can be determined. | EDITOR |  | motion passed |  |  |  |  | 2022-05-11 02:52 | EDITOR
7255 | Lindskog, Erik | 0 | 4 | 6.3.56.4.1 | 33 | 7 | E | No | 33.07 | 7 | 6.3.56.4.1 |  | A | Roy Want | 368r0 | 220301 | Name of subclause in reference does not match subclause name. | Change either the reference or the subclause name. |  | EDITOR |  | motion passed |  |  |  |  | 2022-03-06 05:10 | EDITOR
7256 | Lindskog, Erik | 0 | 4 | 9.3.1.22.10.5 | 52 | 7 | E | No | 52.07 | 7 | 9.3.1.22.10.5 |  | A | Roy Want | 368r0 | 220301 | Passive Sounding' in the subclause heading is capitalized. Probably it should not be. | Consider changing to 'Passive sounding'. |  | EDITOR |  | motion passed |  |  |  |  | 2022-03-06 05:10 | EDITOR
7257 | Lindskog, Erik | 0 | 4 | 9.4.2.297 | 75 | 6 | T | Yes | 75.06 | 6 | 9.4.2.297 |  | V | Erik Lindskog | 437r2 | 220308 | In the last subfield depicted in Figure 9-788ede1 the Passive TB Ranging Parameters subfield is denoted as (Optional) stricken though. Probably we should remove this optional specification as when the Availability Window Information field is broadcasted, which I belive it only is in support of Passive TB Ranging, the Passive TB Ranging Parameters field has to be included. | Remove the optional specification for the Passive TB Ranging Parameters field in Figure 9-788ede1. | REVISED (EDITOR: 2022-03-20 21:35:31Z) Revised. This CID is a duplicate to CID 7042. See resolution for CID 7042. | EDITOR |  | motion passed |  |  |  |  | 2022-03-20 21:36 | EDITOR
7258 | McCann, Stephen | 0 | 4 | 6.3.56.2.2 | 32 | 6 | T | No | 32.06 | 6 | 6.3.56.2.2 |  | V | Assaf Kasher | 503r1 | 220312 | "VendorSpecificinfo" should be "Vendor Specific" | Change "VendorSpecificinfo" to "Vendor Specific" in the last row of the table. Also see P32L24, | REVISED (EDITOR: 2022-03-24 23:20:00Z) Revise: TGaz Editor: in the two tables in P33 in D4.1 replace “VendorSpecificInfo” with “VendorSpecific” | EDITOR |  | motion passed |  |  |  |  | 2022-03-24 23:20 | EDITOR
7259 | McCann, Stephen | 0 | 4 | 6.3.56.4.2 | 34 | 1 | E | No | 34.01 | 1 | 6.3.56.4.2 |  | A | Roy Want | 368r0 | 220301 | The font of the "LCI Report" row in the table (at the bottom of the page) is not the same as the rest of the table. | Change the font of the "LCI Report" row in the table. |  | EDITOR |  | motion passed |  |  |  |  | 2022-03-06 05:10 | EDITOR
7260 | McCann, Stephen | 0 | 4 | 8.3.4.3 | 39 | 9 | E | No | 39.09 | 9 | 8.3.4.3 |  | A | Roy Want | 368r0 | 220301 | There appear to be 3 different fonts used in Table 8-3. | Change Table 8-3 to use a single font. |  | EDITOR |  | motion passed |  |  |  |  | 2022-03-06 05:10 | EDITOR
7261 | Berger, Christian | 0 | 4 | 9.4.2.304 | 92 | 21 | T | Yes | 92.21 | 21 | 9.4.2.304 |  | J | Erik Lindskog | 437r2 | 220308 | "The Timestamp subfield contains a TOD, TOA, or a PSTOA timestamp. The TOD timestamps are represented with 48 bits in units of 1 ps. The TOA and PSTOA timestamps are represented with 32 bits in units of 16 ps." - Why would the ToD be in resolution of 1 ps and the ToA in 16 ps? Typically the ToD are in integer amounts of some internal clock and do not need this extra precision, while the ToA need to be estimated with high accuracy. | Change the format for ToD to 40 bits with 16 ps resolution. Consider changing the ToA to 40 bits also, for simplicity. Also make a clear statement that the subfield size depends on the value in the type subfield. | REJECTED (EDITOR: 2022-03-20 21:38:26Z) Reject. The use of a smaller number of bits in the TOAs and PSTOAs here are there to reduce the size of the LMR reporting for the Passive Ranging case as we here can have a very large number of TOAs and PSTOAs. The group arrived at this TOA and PSTOA representation after some lengthy discussions. The representation of the TOD is the same as for our other types of ranging. We are already stating that the subfield uses 48 bits for TOD time stamps and 32 bits or TOA time stamps. | EDITOR |  | motion passed |  |  |  |  | 2022-03-20 21:38 | EDITOR
7262 | Berger, Christian | 0 | 4 | 9.4.2.305 | 93 | 8 | T | No | 93.08 | 8 | 9.4.2.305 |  | J | Erik Lindskog | 437r2 | 220308 | "Figure 9-788ed2—RSTA Passive TB Ranging Measurement Report element format" why is that different from the ISTA version? The CFO is not needed here? Could be set to reserved. In general, we don't want to waste element ID space, if this element is only ever used in one frame, consider using a subelement format instead. | As in comment | REJECTED (EDITOR: 2022-03-20 21:38:50Z) Reject. The RSTA Passive TB Ranging Measurement Report element format is different from the ISTA version because the two elements report different information. The ISTA version reports also the CFO and the More & N Timestamp Measurement Reports fields. True, we could create a new element that could serve both purposes, and thereby save one element ID number, but in the interest of converging the draft we elect not to do that. | EDITOR |  | motion passed |  |  |  |  | 2022-03-20 21:39 | EDITOR
7263 | Berger, Christian | 0 | 4 | 9.6.7.32 | 97 | 28 | E | Yes | 97.28 | 28 | 9.6.7.32 |  | A | Roy Want | 368r0 | 220301 | "The Ranging Parameters field is present in the IFTMR frame ..." - not well written | Change to "The Ranging Parameters field is present in the IFTMR frame and its retransmissions when the initiator requests negotiation of parameters with the responder in order to perform non-TB ranging or TB ranging measurement exchange, see 11.21.6.3 (...). If present, it contains ..." |  | EDITOR |  | motion passed |  |  |  |  | 2022-03-06 05:10 | EDITOR
7264 | Berger, Christian | 0 | 4 | 9.6.7.33 | 98 | 7 | T | No | 98.07 | 7 | 9.6.7.33 |  | V | Christian Berger | 572r1 | 220402 | "The Fine Timing Measurement frame is of type Action No Ack when aggregated along with an R2I 7 LMR in an FTM session based on TB ranging, see 11.21.6.5.1 (Availability Window parameter 8 modification); and non-TB ranging, see 11.21.6.6.2 (TB ranging and non-TB ranging session 9 termination). Otherwise, the Fine Timing Measurement frame is of type Action. (#3813, #3815)" -not sure this belongs here, I don't see other public action frames define similar things | remove | REVISED (EDITOR: 2022-04-20 04:29:11Z) Reject The group has determined that the current text is prefered | EDITOR |  | motion passed |  |  |  |  | 2022-04-20 04:30 | EDITOR
7265 | Berger, Christian | 0 | 4 | 9.6.7.33 | 100 | 48 | E | No | 100.48 | 48 | 9.6.7.33 |  | A | Roy Want | 0637r1 | 220404 | "The Ranging Parameters field is present in the IFTM frame if the RSTA selects non-TB ranging .." - why is the language different from line 37? Harmonize | Change to "The Ranging Parameters field is optionally present. It is present in an IFTM frame and its retransmissions, when negotiating non-TB ranging, see 11.21.6.4.4 (...) or TB ranging , see 11.21.6.4.3 (...)" |  | EDITOR |  | motion passed |  |  |  |  | 2022-04-28 03:56 | EDITOR
7266 | Berger, Christian | 0 | 4 | 9.6.7.33 | 100 | 37 | E | Yes | 100.37 | 37 | 9.6.7.33 |  | A | Roy Want | 0637r1 | 220404 | "The Fine Timing Measurement Parameters field is optionally present" - missing strike through of original text | Compare to baseline and provide clear editor instructions by using strike-through and underline. |  | EDITOR |  | motion passed |  |  |  |  | 2022-04-28 03:56 | EDITOR
7267 | Berger, Christian | 0 | 4 | 9.6.7.33 | 101 | 1 | E | No | 101.01 | 1 | 9.6.7.33 |  | A | Roy Want | 0637r1 | 220404 | "The Secure LTF Parameters field is optionally present in the IFTM, frame if the IFTMR frame contained a Ranging Parameters element that included a Secure LTF subelement." - comma and grammar | Change to "The Secure LTF Parameters field is optionally present. It is present in an IFTM frame, if the IFTMR frame contained a Ranging Parameters element that included a Secure LTF subelement." |  | EDITOR |  | motion passed |  |  |  |  | 2022-04-28 03:56 | EDITOR
7268 | Berger, Christian | 0 | 4 | 9.6.7.49 | 102 | 8 | E | Yes | 102.08 | 8 | 9.6.7.49 |  | A | Roy Want | 0637r1 | 220404 | Figure 9-909aa—Location Measurement Report (LMR) frame - since the whole subclause is new, no need to underline part of the figure | Remove underline |  | EDITOR |  | motion passed |  |  |  |  | 2022-04-28 03:56 | EDITOR
7269 | Berger, Christian | 0 | 4 | 9.6.7.49 | 104 | 6 | E | Yes | 104.06 | 6 | 9.6.7.49 |  | A | Roy Want | 637r1 | 220404 | "A value of 0 for the Max TOD Error Exponent or the Max TOA Error Exponent subfield indicates that the upper bound on the error in the corresponding TOD or TOA value is unknown. A value of 31 indicates that the upper bound on the error is greater than or equal to 1.073741824 ms." wrong place, needed? | Either remove or move to page 103, after line 19 | ACCEPTED (EDITOR: 2022-04-28 04:07:13Z) ACCEPT moved paragraph to the location equivalent to D4.0 p103.19. | EDITOR |  | motion passed |  |  |  |  | 2022-04-28 04:08 | EDITOR
7270 | Berger, Christian | 0 | 4 | 9.6.7.49 | 104 | 11 | E | No | 104.11 | 11 | 9.6.7.49 |  | V | Roy Want | 637r1 | 220404 | "The CFO Parameter field in I2R LMR indicates the clock rate difference between ISTA and RSTA in units of 0.01 ppm. The CFO Parameter field is a signed value of length 2 octets. In R2I LMR, the value of the CFO Parameter field is reserved." grammar | Change to "In I2R LMR, the CFO Parameter field indicates the clock rate difference between ISTA and RSTA; the format is signed integer in units of 0.01 ppm. In R2I LMR the value of the CFO Parameter field is reserved." | REVISED (EDITOR: 2022-04-28 04:07:57Z) "REVISED Changed to ""In the I2R LMR, the CFO Parameter field indicates the clock rate difference between the ISTA and RSTA; the format is a signed integer in units of 0.01 ppm. In the R2I LMR the value of the CFO Parameter field is reserved.""" | EDITOR |  | motion passed |  |  |  |  | 2022-04-28 04:08 | EDITOR
7271 | Berger, Christian | 0 | 4 | 9.6.34.1 | 107 | 16 | E | Yes | 107.16 | 16 | 9.6.34.1 |  | A | Roy Want | 0637r1 | 220404 | Table 9-535 Protected Fine Timing Frame Action Field values | Chang to: 1 "Protected FTMR frame: The format of the frame after the action field is identical to the format of the Fine Timing Measurement Request public action frame, see 9.6.7.32 (Fine Timing Measurement Request frame format). It is carried in a Management Action frame." |  | EDITOR |  | motion passed |  |  |  |  | 2022-04-28 03:56 | EDITOR
7272 | Berger, Christian | 0 | 4 | 9.6.34.1 | 107 | 16 | E | Yes | 107.16 | 16 | 9.6.34.1 |  | A | Roy Want | 0637r1 | 220404 | Table 9-535 Protected Fine Timing Frame Action Field values | Chang to: 2 "Protected FTM frame: The format of the frame after the action field is identical to the format of the Fine Timing Measurement public action frame, see 9.6.7.33 (Fine Timing Measurement frame format). It is carried in a Management Action frame." |  | EDITOR |  | motion passed |  |  |  |  | 2022-04-28 03:56 | EDITOR
7273 | Berger, Christian | 0 | 4 | 9.6.34.1 | 107 | 16 | E | Yes | 107.16 | 16 | 9.6.34.1 |  | A | Roy Want | 0637r1 | 220404 | Table 9-535 Protected Fine Timing Frame Action Field values | Change to 3 "Protected LMR frame: The format of the frame after the action field is identical to the format of the Location Measurement Report public action frame, see 9.6.7.49 (Location Measurement Report frame format). It is carried in a Management Action No Ack frame." |  | EDITOR |  | motion passed |  |  |  |  | 2022-04-28 03:56 | EDITOR
7274 | Berger, Christian | 0 | 4 | 11.21.6.2 | 125 | 4 | E | Yes | 125.04 | 4 | 11.21.6.2 |  | V | Roy Want | 640r1 | 220406 | Compare to baseline in 802.11me draft 0.0, seems to have discrepancies | As in comment | REVISED (EDITOR: 2022-04-28 05:35:54Z) "REVISED These changes are relative to the 80211-2020 baseline no 802.11me. To make it clearer the editor instructions have been changed to ""Change the last two paragraphs in this section and insert new paragraphs as shown below.""" | EDITOR |  | motion passed |  |  |  |  | 2022-04-28 05:36 | EDITOR
7275 | Berger, Christian | 0 | 4 | 11.21.6.2 | 125 | 27 | T | Yes | 125.27 | 27 | 11.21.6.2 |  | V | Assaf Kasher | 503r1 | 220312 | Contradicts with line 4? Specifically baseline of paragraph at line 4 | As in comment | REVISED (EDITOR: 2022-03-24 23:20:22Z) TGaz editor, make changes specified in https://mentor.ieee.org/802.11/dcn/22/11-22-0503-01-00az-Some-SAB1-CR-v4.docx | EDITOR |  | motion passed |  |  |  |  | 2022-03-24 23:20 | EDITOR
7276 | Berger, Christian | 0 | 4 | 11.21.6.3.1 | 127 | 10 | E | Yes | 127.1 | 10 | 11.21.6.3.1 |  | A | Roy Want | 0637r1 | 220404 | "A secure fine timing measurement session is established when an ISTA and an RSTA establish a PTKSA and use it to exchange a Protected Fine Timing Measurement Request Action frame, an IFTMR and corresponding Protected Fine Timing Measurement Action frame, an IFTM frame in the Protected Fine Timing Frame Action format (see 9.6.34 (Protected Fine Timing Action Frame details)) and the negotiation completes successfully." Grammar and not balanced | Change to "A secure fine timing measurement session is established when an ISTA and an RSTA establish a PTKSA and use it to exchange a Protected Fine Timing Measurement Request Action frame, serving as the IFTMR frame, and corresponding Protected Fine Timing Measurement Action frame, serving as the IFTM frame, and the negotiation completes successfully." |  | EDITOR |  | motion passed |  |  |  |  | 2022-04-28 03:56 | EDITOR
7277 | Berger, Christian | 0 | 4 | 11.21.6.3.1 | 127 | 22 | E | Yes | 127.22 | 22 | 11.21.6.3.1 |  | A | Roy Want | 637r1 | 220404 | "setup a Secure Fine Timing Measurement Session" - captalize or not, compare line 10 | As in comment | ACCEPTED (EDITOR: 2022-04-28 04:08:39Z) "ACCEPT capitalization removed" | EDITOR |  | motion passed |  |  |  |  | 2022-04-28 04:09 | EDITOR
7278 | Berger, Christian | 0 | 4 | 11.21.6.3.2 | 127 | 33 | E | Yes | 127.33 | 33 | 11.21.6.3.2 |  | J | Roy Want | 637r1 | 220404 | "Insert a new Subclause 11.21.6.3.2 and move all the contents starting from the 3rd paragraph to the end of 11.21.6.3 to 11.21.6.3.2 and modify as shown below:" - unclear what modification are to be made in 11.21.6.3.2, no underline or strike-through in this subclause, all new or moved unchanged? | As in comment; also page 127 ends in bullet points, while page 128 starts with a half sentence?? Compare also to baseline | REJECTED (EDITOR: 2022-04-28 04:09:28Z) "REJECT The instructions have been removed as a result of resolutions to #7290, #7018. The transition of page 127 to 128 is a continuation of the bullet points. There is no half sentence." | EDITOR |  | motion passed |  |  |  |  | 2022-04-28 04:10 | EDITOR
7279 | Berger, Christian | 0 | 4 | 11.21.6.3.3 | 130 | 34 | T | Yes | 130.34 | 34 | 11.21.6.3.3 |  | A | Christian Berger | 149r1 | 220201 | "a set of range measurement parameters in a Ranging Parameters element that describe the ISTA’s availability for measurement exchange." - what are range measurement parameters and how do they describe the ISTA's availability? | Change to "a set of scheduling parameters in a Ranging Parameters element that describe the ISTA’s availability for measurement exchange." | ACCEPTED (EDITOR: 2022-03-04 21:46:09Z) | EDITOR |  | motion passed |  |  |  |  | 2022-03-04 21:47 | EDITOR
7280 | Berger, Christian | 0 | 4 | 11.21.6.3.3 | 130 | 36 | E | No | 130.36 | 36 | 11.21.6.3.3 |  | A | Roy Want | 637r1 | 220404 | "For TB and non-TB ranging measurement exchange the IFTM frame shall include a Ranging Parameters element containing either the Non-TB Specific subelement or the TB Specific subelement." grammar, also capitalization? Compare line 32 | As in comment | ACCEPTED (EDITOR: 2022-04-28 04:10:16Z) "ACCEPT commas added, unnecessary capitalization removed. " | EDITOR |  | motion passed |  |  |  |  | 2022-04-28 04:11 | EDITOR
7281 | Berger, Christian | 0 | 4 | 11.21.6.3.3 | 131 | 29 | T | Yes | 131.29 | 29 | 11.21.6.3.3 |  | A | Christian Berger | 149r1 | 220201 | "The value of this field is larger than the assigned periodicity signaled in the Periodicity subfield in the Availability Window Information field in the TB ranging Specific subelement." make it a shall statement | Change to "The value of this field shall be larger than the assigned periodicity signaled in the Periodicity subfield in the Availability Window Information field in the TB ranging Specific subelement." | ACCEPTED (EDITOR: 2022-03-04 21:46:48Z) | EDITOR |  | motion passed |  |  |  |  | 2022-03-04 21:47 | EDITOR
7282 | Berger, Christian | 0 | 4 | 11.21.6.3.3 | 132 | 11 | T | Yes | 132.11 | 11 | 11.21.6.3.3 |  | V | Christian Berger | 1841r5 | 220103 | "In Ranging Parameters field of the Ranging Parameters element of the IFTM frame, an RSTA sets the Max R2I Repetition subfield to RSTA Assigned R2I Rep, and sets the Max I2R Repetition subfield to RSTA Assigned I2R Rep." - duplication, RSTA behavior described in paragraph starting at line 42/ page 133, also line 31, page 134 | remove | REVISED (EDITOR: 2022-01-14 00:54:47Z) Revised TGaz editor, make changes depicted in https://mentor.ieee.org/802.11/dcn/21/11-21-1841-05-00az-comment-resolution-sa1-he-ltf-repetitions.docx | EDITOR |  | motion passed |  |  |  |  | 2022-01-14 00:55 | EDITOR
7283 | Berger, Christian | 0 | 4 | 11.21.6.3.3 | 132 | 14 | T | Yes | 132.14 | 14 | 11.21.6.3.3 |  | V | Christian Berger | 1841r5 | 220103 | "When RSTA Assigned R2I Rep is equal to 0, N_LTF_REP in the corresponding HE Ranging NDP 14 is equal to 1 and there is a single HE-LTF segment without repetition. When RSTA Assigned R2I 15 Rep is greater than 0 , N_LTF_REP in the corresponding HE Ranging NDP is greater than 1 and 16 HE-LTF repetition is used. When RSTA Assigned I2R Rep is equal to 0, N_LTF_REP in the 17 corresponding HE Ranging NDP or HE TB Ranging NDP is equal to 1 and there is a single HE-18 LTF segment without repetition; when RSTA Assigned I2R Rep is greater than 0, N_LTF_REP in 19 the corresponding HE Ranging NDP is greater than 1 and HE-LTF repetition is used." some duplication, also the use of these parameters is described in sublcause 11.21.6.4 and PHY sections | remove | REVISED (EDITOR: 2022-01-14 00:54:08Z) Revised TGaz editor, make changes depicted in https://mentor.ieee.org/802.11/dcn/21/11-21-1841-05-00az-comment-resolution-sa1-he-ltf-repetitions.docx | EDITOR |  | motion passed |  |  |  |  | 2022-01-14 00:54 | EDITOR
7284 | Berger, Christian | 0 | 4 | 11.21.6.3.3 | 132 | 22 | T | Yes | 132.22 | 22 | 11.21.6.3.3 |  | V | Qi Wang | 671r1 | 220501 | "When an ISTA has included the Secure LTF subelement in the Ranging Parameters element in its 22 IFTMR frame and sets the value of the Secure LTF Required field to 1, the ISTA shall set the Max 23 R2I Rep and Max I2R Rep subfields to a value greater than 0, and both RSTA Assigned R2I Rep 24 and RSTA Assigned I2R Rep shall be greater than 0." Should be in subclause 11.21.6.3.4 | as per comment | REVISED (EDITOR: 2022-05-10 13:42:46Z) Revised. The 11az_D4.0 text that the commenter refers to is already modified in 11az_D4.1. However, agree with the commenter that the text relevant only to secure HE-LTF can be moved from 11.21.6.3.3 to 11.21.6.3.4. TGaz editors: please incorporate the text changes shown in this submission (22/671r0) with tag (#7284) https://mentor.ieee.org/802.11/dcn/21/11-22-0671-01-00az-proposed-resolutions-to-miscellaneous-CIDs-of-11az-SAB1-Part2.docx | EDITOR |  | motion passed |  |  |  |  | 2022-05-10 13:43 | EDITOR
7285 | Berger, Christian | 0 | 4 | 11.21.6.3.3 | 132 | 22 | T | Yes | 132.22 | 22 | 11.21.6.3.3 |  | J | Qi Wang | 605r2 | 220405 | "When an ISTA has included the Secure LTF subelement in the Ranging Parameters element in its 22 IFTMR frame and sets the value of the Secure LTF Required field to 1, the ISTA shall set the Max 23 R2I Rep and Max I2R Rep subfields to a value greater than 0, and both RSTA Assigned R2I Rep 24 and RSTA Assigned I2R Rep shall be greater than 0." There is no technical reason for the requirement to always use >1 repetitions | remove | REJECTED (EDITOR: 2022-04-28 05:18:14Z) Reject. The 11az group discussed the mandating of repetition when using Secure HE-LTF several times, and the agreement within the group was that repetition shall be used in a secure HE-LTF session. | EDITOR |  | motion passed |  |  |  |  | 2022-04-28 05:19 | EDITOR
7286 | Berger, Christian | 0 | 4 | 11.21.6.3.3 | 133 | 5 | T | Yes | 133.05 | 5 | 11.21.6.3.3 |  | J | Qi Wang | 605r2 | 220405 | "NOTE 1—The setting of the I2R LMR Feedback subfield to 1 in the Ranging Parameters field in the Ranging Parameters element contained in the IFTMR frame and IFTM frame respectively is based on higher layer agreements." - always? How about headless devices? | Change to "NOTE 1—The setting of the I2R LMR Feedback subfield to 1 in the Ranging Parameters field in the Ranging Parameters element contained in the IFTMR frame and IFTM frame respectively may be based on higher layer agreements." | REJECTED (EDITOR: 2022-04-28 05:19:31Z) Reject. NOTE1 indicates that, if/when an ISTA's location information is shared with an RSTA at the MAC layer, it relies on the pre-existing trusting relationship between the ISTA and the RSTA which is established at a layer above the MAC. A headless device (ISTA) will only share its location information with a trusted network (RSTA). This note applies to all devices categories (including headless devices). No spec change is needed. | EDITOR |  | motion passed |  |  |  |  | 2022-04-28 05:20 | EDITOR
7287 | Berger, Christian | 0 | 4 | 11.21.6.3.3 | 133 | 31 | E | Yes | 133.31 | 31 | 11.21.6.3.3 |  | A | Roy Want | 637r1 | 220404 | "in 9.4.2.167 (Fine Timing Measurement Parameters element)." - reference needed? - same in next paragraph | remove | ACCEPTED (EDITOR: 2022-04-28 04:11:12Z) "ACCEPT Because the table reference with link is sufficient." | EDITOR |  | motion passed |  |  |  |  | 2022-04-28 04:12 | EDITOR
7288 | Berger, Christian | 0 | 4 | 11.21.6.3.3 | 134 | 31 | T | Yes | 134.31 | 31 | 11.21.6.3.3 |  | V | Qi Wang | 671r1 | 220501 | "When the Secure LTF Required subfield of the Ranging Parameters field is equal to 1, the RSTA 31 shall set the Max R2I Rep subfield to a value equal to the corresponding value in the IFTMR frame, 32 and the RSTA shall set the Max I2R Rep subfield to a value greater than 0 and less than or equal 33 to the corresponding value in IFTMR frame." - no technical resason to require > 0 value; also should be in 11.21.6.3.4 if needed | remove or move to section on secure LTF | REVISED (EDITOR: 2022-05-10 13:43:47Z) Revised. The 11az group discussed the mandating of repetition when using Secure HE-LTF several times, and the agreement within the group was that repetition shall be used in a secure HE-LTF session. The 11az_D4.0 text that the commenter refers to is already modified in 11az_D4.1. However, agree with the commenter that the text relevant only to secure HE-LTF can be moved from 11.21.6.3.3 to 11.21.6.3.4. TGaz editors: please incorporate the text changes shown in this submission (22/671r0) with tag (#7288) https://mentor.ieee.org/802.11/dcn/21/11-22-0671-01-00az-proposed-resolutions-to-miscellaneous-CIDs-of-11az-SAB1-Part2.docx | EDITOR |  | motion passed |  |  |  |  | 2022-05-10 13:44 | EDITOR
7289 | Berger, Christian | 0 | 4 | 11.21.6.3.3 | 135 | 1 | E | Yes | 135.01 | 1 | 11.21.6.3.3 |  | A | Roy Want | 640r1 | 220406 | "An RSTA in which dot11PhaseShiftFeedbackImplemented is true shall set the Phase Shift TOA Feedback Support field in the Extended Capabilities element to 1 to indicate the RSTA’s capability to support phase shift TOA feedback in the R2I LMR." - should be in subclause 11.21.6.2 ? | move to subclause 11.21.6.2 | ACCEPTED (EDITOR: 2022-04-28 05:36:56Z) "ACCEPT Moved the sentence to the end of 11.21.6.2" | EDITOR |  | motion passed |  |  |  |  | 2022-04-28 05:37 | EDITOR
7290 | Berger, Christian | 0 | 4 | 11.21.6.3.3 | 135 | 37 | T | Yes | 135.37 | 37 | 11.21.6.3.3 |  | V | Nehru Bhandaru | 1979r3 | 220102 | "An RSTA shall reject a request, unless the request is for passive TB ranging, if it has set the URNM-MFPR field of the RSNXE (#3940) to 1, and the ISTA has not successfully set up a PTKSA to protect IFTMR, IFTM and LMR frames exchanged between the RSTA and the ISTA." - create an exception for 20 MHz only STAs | Change to "An RSTA shall reject a request, if it has set the URNM-MFPR field of the RSNXE (#3940) to 1, and the ISTA has not successfully set up a PTKSA to protect IFTMR, IFTM and LMR frames exchanged between the RSTA and the ISTA, with the following exceptions: i) the request is for passive TB ranging, or ii) the request has has a Format and Bandwdith value indicating 20 MHz bandwidth." | REVISED (EDITOR: 2022-01-14 03:44:12Z) Revise Agree in principle with the commentor. Currently implementations are certified that have the requested behavior. This is related to CID 287669. See discussion later in the document. TGaz Editor: Make changes for the CID described in https://mentor.ieee.org/802.11/dcn/21/11-21-1979-03-00az-sa1-nb-crs-a.docx | EDITOR |  | motion passed |  |  |  |  | 2022-01-14 03:45 | EDITOR
7291 | Berger, Christian | 0 | 4 | 11.21.6.3.3 | 131 | 33 | T | Yes | 131.33 | 33 | 11.21.6.3.3 |  | V | Christian Berger | 1842r1 | 211104 | "When a Ranging Parameters element is included in the IFTMR frame, the ISTA shall indicate the following parameters in the Ranging Parameters field" - this is missing instructions for the Format and Bandwidth subfield (not self evident) | Add a bullet point "the maximum supported bandwidth in the Format and Bandwidth subfield" | REVISED (EDITOR: 2022-01-14 01:20:30Z) Revised TGaz editor, make changes depicted in https://mentor.ieee.org/802.11/dcn/21/11-21-1842-01-00az-comment-resolution-sa1-rsta-assigned-max-bandwidth.docx | EDITOR |  | motion passed |  |  |  |  | 2022-01-14 01:21 | EDITOR
7292 | Berger, Christian | 0 | 4 | 11.21.6.3.3 | 133 | 42 | T | Yes | 133.42 | 42 | 11.21.6.3.3 |  | V | Christian Berger | 1842r1 | 211104 | "When the negotiation is successful for TB ranging and non-TB ranging, the corresponding IFTM 42 frame from the RSTA shall include a Ranging Parameters element with the parameters that defines 43 the negotiated range measurement session. The RSTA shall indicate the following parameters in 44 the Ranging Parameters field:" - this is missing instructions for the Format and Bandwidth subfield (not self evident) | Add a bullet point "In the Format and Bandwidth subfield, it assigns the maximum allowed bandwidth used during measurement exchanges (referred to as RSTA Assigned Bandwidth)" | REVISED (EDITOR: 2022-01-14 01:21:28Z) Revised TGaz editor, make changes depicted in https://mentor.ieee.org/802.11/dcn/21/11-21-1842-01-00az-comment-resolution-sa1-rsta-assigned-max-bandwidth.docx | EDITOR |  | motion passed |  |  |  |  | 2022-01-14 01:22 | EDITOR
7293 | Berger, Christian | 0 | 4 | 9.4.2.298 | 79 | 7 | T | Yes | 79.07 | 7 | 9.4.2.298 |  | V | Jonathan Segev | 621r1 | 220502 | Device class and Full BW field is not present in Ranging parameters | consider moving it to TB specific element | REVISED (EDITOR: 2022-05-10 13:46:33Z) Revise. The text in D4.1 P.79L.12-17 is a duplicate of the text D4.1 P.81L.12-16 and is no longer needed in P.79L.12-17 as it is part of the TB Specific sub element as the commenter already observed. TGaz Editor in D4.1 delete P.79 L.12-17. | EDITOR |  | motion passed |  |  |  |  | 2022-05-10 13:47 | EDITOR
7294 | Berger, Christian | 0 | 4 | 9.4.2.299 | 84 | 8 | G | Yes | 84.08 | 8 | 9.4.2.299 |  | J | Jonathan Segev | 621r1 | 220502 | Secure LTF parameters element is present only in R2I LMR | Add a sentence saying it is applicable only for R2I LMR or this is not included in I2R LMR | REJECTED (EDITOR: 2022-05-10 13:47:33Z) Reject. The Secure LTF Parameters element is required in the I2R LMR for the secure LTF case, because the Measurement SAC is used by the RSTA to verify the validity of the measurement results. Changes to D4.1 were adopted to clarify the need for the inclusion of Secure LTF Parameters element in the I2R LMR. | EDITOR |  | motion passed |  |  |  |  | 2022-05-11 05:31 | EDITOR
7295 | Berger, Christian | 0 | 4 | 11.21.6.4.5.2 | 167 | 7 | G | Yes | 167.07 | 7 | 11.21.6.4.5.2 |  |  | Jonathan Segev |  |  | Secure LTF parameters element is present only in R2I LMR only | Add a statement saying Secure LTF Parameters element is included only in R2I LMR |  | EDITOR | [6 empty] | 2022-05-11 05:31 | EDITOR
7296 | Berger, Christian | 0 | 4 | 11.21.6.4.5.2 | 169 | 11 | T | Yes | 169.11 | 11 | 11.21.6.4.5.2 |  | V | Christian Berger | 643r2 | 220409 | Relationship between HELTF symbols and Nsts is not clear….For Ex: if Nss=3, Nsts=2 then NLTF=3 according to this statement but NLTF=3 is not valid | Add a table with Nsts and HELTF symbol mapping | REVISED (EDITOR: 2022-04-28 05:26:49Z) Revised TGaz editor make changes depicted in https://mentor.ieee.org/802.11/dcn/22/11-22-0643-02-00az-comment-resolution-sa1-cid-7296-and-7336.docx | EDITOR |  | motion passed |  |  |  |  | 2022-04-28 05:27 | EDITOR
7297 | Berger, Christian | 0 | 4 | 11.21.6.4.5.3 | 173 | 8 | E | Yes | 173.08 | 8 | 11.21.6.4.5.3 |  | A | Roy Want | 0637r1 | 220404 | replace protected LMR frame with protected "R2I" LMR frame | as in comment |  | EDITOR |  | motion passed |  |  |  |  | 2022-04-28 03:56 | EDITOR
7298 | Berger, Christian | 0 | 4 | 11.21.6.4.5.3 | 175 | 25 | E | Yes | 175.25 | 25 | 11.21.6.4.5.3 |  | A | Roy Want | 0637r1 | 220404 | replace protected LMR frame with protected "R2I" LMR frame | as in comment |  | EDITOR |  | motion passed |  |  |  |  | 2022-04-28 03:56 | EDITOR
7299 | Berger, Christian | 0 | 4 | 27.3.18a.3.1 | 241 | 2 | E | Yes | 241.02 | 2 | 27.3.18a.3.1 |  | A | Roy Want | 0637r1 | 220404 | change secure LTF index to "secure LTF tone index" in Table 27-47a, Table 27-47b, Table 27-47c, Table 27-47d | as in comment |  | EDITOR |  | motion passed |  |  |  |  | 2022-04-28 03:56 | EDITOR
7300 | Berger, Christian | 0 | 4 | 27.3.18a.4 | 245 | 8 | T | Yes | 245.08 | 8 | 27.3.18a.4 |  |  | Niranjan Grandhe |  |  | Add figure for secure HE-LTF generation, Refer to figure27-32, 27-33 in 11ax Draft 8.0 | as in comment |  | EDITOR | [6 empty] | 2022-05-11 05:32 | EDITOR
7301 | Malinen, Jouni | 0 | 4 | 12.7.1.3 | 209 | 8 | G | No | 209.08 | 8 | 12.7.1.3 |  | V | Assaf Kasher | 156r1 | 220110 | IEEE 802.11ba/D7.0 is claimed to be used as a baseline, but that draft was not made available in myProject for this ballot (Supporting Document(s) ZIP file should have included it to allow the changes to be fully reviewed). | Make all the baseline material available to the people in the ballot pool. | REVISED (EDITOR: 2022-01-28 00:17:34Z) Revise: TGaz editor, in P209L7-8 repalce the text “Change “12.7.1.3 Pairwise key hierarchy as follows” merging with the baseline changes in 802.11ba D7.0.” with “Change “12.7.1.3 Pairwise key hierarchy” as follows. Merging with the baseline changes in 802.11ba D7.0.” The WG chair and WG Editor will work with the TG chair to include 802.11ba D7.0 in the ballot package. | EDITOR |  | motion passed |  |  |  |  | 2022-01-28 00:18 | EDITOR
7302 | Kim, Youhan | 0 | 4 | 9.4.2.298 | 83 | 29 | T | Yes | 83.29 | 29 | 9.4.2.298 |  | A | Assaf Kasher | 503r1 | 220312 | Incorrect reference | In the second row (Protocol Version 0) of Table 9-322h23fe, change "Sections 27.3.18a, 27.3.18b, 27.3.18c, 27.3.18d, 27.3.18e" to "27.3.18a" | ACCEPTED (EDITOR: 2022-03-24 23:18:24Z) | EDITOR |  | motion passed |  |  |  |  | 2022-03-24 23:18 | EDITOR
7303 | Malinen, Jouni | 0 | 4 | 12.7.3 | 212 | 3 | E | No | 212.03 | 3 | 12.7.3 |  | A | Roy Want | 0637r1 | 220404 | Forgotten ANA-related text in the AKM column of Table 12-10. | Replace "00-0F-AC:21-AKM-1" with "00-0F-AC:21". |  | EDITOR |  | motion passed |  |  |  |  | 2022-04-28 03:56 | EDITOR
7304 | Malinen, Jouni | 0 | 4 | 12.12.7 | 225 | 37 | E | No | 225.37 | 37 | 12.12.7 |  | A | Roy Want | 637r1 | 220404 | Unexpected underlining of text in a subclause that is being added as a new subclause, i.e., as something that should not use underlining to insert text. | Remove underlining from "and KDK" and "640 or 768". | ACCEPTED (EDITOR: 2022-04-28 04:15:37Z) "ACCEPT Further updated by 11-21/1580r5 where this subclause is removed. " | EDITOR |  | motion passed |  |  |  |  | 2022-04-28 04:16 | EDITOR
7305 | Malinen, Jouni | 0 | 4 | 12.6.10.19 | 207 | 28 | E | No | 207.28 | 28 | 12.6.10.19 |  | A | Roy Want | 368r0 | 220301 | Wrong subclause number | Replace "12.6.10.19" with "12.6.19" |  | EDITOR |  | motion passed |  |  |  |  | 2022-03-06 05:10 | EDITOR
7306 | Malinen, Jouni | 0 | 4 | 12.6.10.19 | 208 | 11 | E | No | 208.11 | 11 | 12.6.10.19 |  | A | Roy Want | 0637r1 | 220404 | "robust Action frames" is already in the baseline, so "frames" should not be underlined in it. | Remove underlining of "frames" in "robust Action frames". |  | EDITOR |  | motion passed |  |  |  |  | 2022-04-28 03:56 | EDITOR
7307 | Malinen, Jouni | 0 | 4 | 12.6.10.1 | 207 | 23 | E | No | 207.23 | 23 | 12.6.10.1 |  | A | Roy Want | 0637r1 | 220404 | Editing instructions indicate removal of a sentence that does not exist in the baseline. | Remove "It may also use PASN authentication without (re)association." (i.e., the text shown with strikethrough). |  | EDITOR |  | motion passed |  |  |  |  | 2022-04-28 03:56 | EDITOR
7308 | Malinen, Jouni | 0 | 4 | 12.2.11 | 201 | 10 | E | No | 201.1 | 10 | 12.2.11 |  | A | Roy Want | 368r0 | 220301 | Typo in "TRN Ssequences" | Replace "Ssequences" with "Sequences". |  | EDITOR |  | motion passed |  |  |  |  | 2022-03-06 05:12 | EDITOR
7309 | Berger, Christian | 0 | 4 | 11.21.6.3.4 | 136 | 5 | E | Yes | 136.05 | 5 | 11.21.6.3.4 |  | A | Roy Want | 0637r1 | 220404 | "Use of secure LTF in the TB and non-TB ranging measurement exchange" - needs update | Change to "Secure LTF in the TB and non-TB ranging measurement exchange protocol", also link broken (takes to wrong page) |  | EDITOR |  | motion passed |  |  |  |  | 2022-04-28 03:56 | EDITOR
7310 | Berger, Christian | 0 | 4 | 11.21.6.3.4 | 136 | 16 | T | Yes | 136.16 | 16 | 11.21.6.3.4 |  | V | Ali Raissinia | 624r1 | 220403 | "the RSTA shall assign a secure LTF measurement exchange mode with the ISTA." - shall assign? Maybe if accepted? Also what is a secure LTF measurement exchange mode (definition?) | Change to "then the RSTA shall only assign a secure LTF measurement exchange mode with the ISTA." | REVISED (EDITOR: 2022-04-20 04:30:47Z) Revised TGaz editor make the changes identified below in 11-22-0624-01-00az SA1 Comment resolution for three CIDs https://mentor.ieee.org/802.11/dcn/21/11-22-0624-01-00az-sa1-comment-resolutions-for-three-cids.docx | EDITOR |  | motion passed |  |  |  |  | 2022-04-20 04:32 | EDITOR
7311 | Berger, Christian | 0 | 4 | 11.21.6.3.4 | 136 | 27 | E | No | 136.27 | 27 | 11.21.6.3.4 |  | A | Roy Want | 0637r1 | 220404 | "The RSTA shall include a Secure LTF Parameters element in the IFTM frame that contains the values of the Validation SAC and Secure LTF Counter subfields (#2289), if it assigned a secure LTF measurement exchange by including a Secure LTF subelement in the Ranging Parameters element and set its Secure LTF Required field to 1." -hard to read | Change to "When an RSTA has assigned a secure LTF measurement exchange mode, by including a Secure LTF subelement in the Ranging Parameters element in the IFTM frame, and setting its Secure LTF Required field to 1, the RSTA shall also include a Secure LTF Parameters element in the IFTM frame that contains the values of the Validation SAC and Secure LTF Counter subfields (#2289)." |  | EDITOR |  | motion passed |  |  |  |  | 2022-04-28 03:56 | EDITOR
7312 | Berger, Christian | 0 | 4 | 11.21.6.3.4 | 136 | 31 | E | No | 136.31 | 31 | 11.21.6.3.4 |  | V | Roy Want | 640r1 | 220406 | "secure LTF protocol" defined? Different from secure LTF measurement exchange mode | Clarify/unify terminology | REVISED (EDITOR: 2022-04-28 05:37:39Z) "REVISED The sentence has been reworded to avoid defining a new term: ""The secure LTF negotiation supports negotiation of the secure LTF protocol version; …""" | EDITOR |  | motion passed |  |  |  |  | 2022-04-28 05:38 | EDITOR
7313 | Berger, Christian | 0 | 4 | 11.21.6.3.4 | 137 | 4 | E | Yes | 137.04 | 4 | 11.21.6.3.4 |  | A | Roy Want | 0637r1 | 220404 | "If an RSTA has included the Secure LTF subelement in the Ranging Parameters element in an 4 IFTM frame and set the Secure LTF Required field to 1," | Change to "When an RSTA has assigned a secure LTF measuremetn exchange, by including a Secure LTF subelement in the Ranging Parameters element in the IFTM frame, and setting the Secure LTF Required field to 1," |  | EDITOR |  | motion passed |  |  |  |  | 2022-04-28 03:56 | EDITOR
7314 | Berger, Christian | 0 | 4 | 11.21.6.3.4 | 137 | 7 | T | Yes | 137.07 | 7 | 11.21.6.3.4 |  | A | Assaf Kasher | 598r1 | 220401 | "see Table 9-7 322h23fe (Secure LTF protocol section identifier)." -wrong reference? | Change to "Figure 9-788edm1—Secure LTF subelement format" | ACCEPTED (EDITOR: 2022-04-20 04:25:31Z) | EDITOR |  | motion passed |  |  |  |  | 2022-04-20 04:26 | EDITOR
7315 | Berger, Christian | 0 | 4 | 11.21.6.3.4 | 137 | 15 | E | Yes | 137.15 | 15 | 11.21.6.3.4 |  | A | Roy Want | 368r0 | 220301 | "this IFTM frame" not another one? | Change to "any IFTM frame" |  | EDITOR |  | motion passed |  |  |  |  | 2022-03-06 05:12 | EDITOR
7316 | Berger, Christian | 0 | 4 | 11.21.6.3.4 | 137 | 17 | T | Yes | 137.17 | 17 | 11.21.6.3.4 |  | V | Nehru Bhandaru | 1979r3 | 220102 | "When Management Frame Protection is negotiated for TB and non-TB ranging" - shouldn't this be in a more gnereral section, not restricted to secure LTF (+ bullett points) | move to subclause 11.21.6.3.1, page 127, line 20 | REVISED (EDITOR: 2022-01-14 03:43:01Z) Revise Agree in principle with the commentor. However 11.21.6.3.1 applies to EDCA ranging also. Propose to move to 11.21.6.3.3 the section specific to TB and NTB ranging (to which MFP applies although there is no secure LTF) TGaz Editor: Move the paragraph p137.17-20 to the more general section before 11.21.6.3.3 p135.37 | EDITOR |  | motion passed |  |  |  |  | 2022-01-14 03:44 | EDITOR
7317 | Berger, Christian | 0 | 4 | 11.21.6.4.3.1 | 150 | 10 | T | No | 150.1 | 10 | 11.21.6.4.3.1 |  | V | Ali Raissinia | 624r1 | 220403 | "An RSTA shall not transmit a Ranging Trigger frame in a VHT MU PPDU or HE MU PPDU." - is this applicable to 6 GHz? Is transmission in non-HT format allowed in 6 GHz? | as per comment | REVISED (EDITOR: 2022-04-20 04:32:56Z) Revised TGaz editor make the changes identified below in 11-22-0624-01-00az SA1 Comment resolution for three CIDs https://mentor.ieee.org/802.11/dcn/21/11-22-0624-01-00az-sa1-comment-resolutions-for-three-cids.docx | EDITOR |  | motion passed |  |  |  |  | 2022-04-20 04:33 | EDITOR
7318 | Berger, Christian | 0 | 4 | 11.21.6.4.3.1 | 150 | 13 | T | Yes | 150.13 | 13 | 11.21.6.4.3.1 |  | A | Christian Berger | 1843r1 | 211105 | "An RSTA shall not transmit a Sounding Ranging Trigger frame soliciting an HE TB Ranging NDP that uses UL MU-MIMO within an RU that spans the full bandwidth to an ISTA from which it has not received a Ranging Parameters element with the Full Bandwidth UL MU-MIMO subfield of the Ranging Parameters field of the Ranging Parameters element equal to 1." - not clear, plus moved to TB specific subelement | Change to "An RSTA shall not transmit a Sounding Ranging Trigger frame soliciting an HE TB Ranging NDP that uses UL MU-MIMO, i.e., where the same RU is allocated to multiple ISTAs, to any ISTA from which it has not received a TB specific subelement in the Ranging Parameters element with the Full Bandwidth UL MU-MIMO field equal to 1." | ACCEPTED (EDITOR: 2022-01-14 03:01:27Z) | EDITOR |  | motion passed |  |  |  |  | 2022-01-14 03:02 | EDITOR
7319 | Berger, Christian | 0 | 4 | 11.21.6.4.3.2 | 151 | 12 | E | Yes | 151.12 | 12 | 11.21.6.4.3.2 |  | A | Roy Want | 637r1 | 220404 | "The Poll Ranging Trigger frame is called the TF Ranging Poll frame" - neither of these is the official name, Ranging variant Trigger frame of poll subvariant - also not sure why we need to create two versions? | Pick one name and say that we call the "Ranging variant Trigger frame of poll subvariant" - X whatever we pick | ACCEPTED (EDITOR: 2022-04-28 04:16:12Z) "ACCEPT where X is ""the TF Ranging Poll frame""" | EDITOR |  | motion passed |  |  |  |  | 2022-04-28 04:17 | EDITOR
7320 | Berger, Christian | 0 | 4 | 11.21.6.4.3.3 | 152 | 25 | E | Yes | 152.25 | 25 | 11.21.6.4.3.3 |  | A | Roy Want | 637r1 | 220404 | "The Souding Ranging Trigger frame is called the TF Ranging Sounding frame" - neither of these is the official name, Ranging variant Trigger frame of Sounding subvariant - also not sure why we need to create two versions? | Pick one name and say that we call the "Ranging variant Trigger frame of sounding subvariant" - X whatever we pick | ACCEPTED (EDITOR: 2022-04-28 04:17:16Z) "ACCEPT where X is ""the TF Ranging Sounding frame""" | EDITOR |  | motion passed |  |  |  |  | 2022-04-28 04:18 | EDITOR
7321 | Berger, Christian | 0 | 4 | 11.21.6.4.3.4 | 158 | 12 | E | Yes | 158.12 | 12 | 11.21.6.4.3.4 |  | A | Roy Want | 637r1 | 220404 | "The Report Ranging Trigger is called the TF Ranging LMR." - neither of these is the official name, Ranging variant Trigger frame of report subvariant - also not sure why we need to create two versions? | Pick one name and say that we call the "Ranging variant Trigger frame of report subvariant" - X whatever we pick | ACCEPTED (EDITOR: 2022-04-28 04:18:05Z) "ACCEPT whee X is ""the TF Ranging LMR""" | EDITOR |  | motion passed |  |  |  |  | 2022-04-28 04:18 | EDITOR
7322 | Berger, Christian | 0 | 4 | 11.21.6.4.3.2 | 151 | 14 | T | No | 151.14 | 14 | 11.21.6.4.3.2 |  | V | Ali Raissinia | 624r1 | 220403 | "Any ISTA addressed by a User Info field in a TF Ranging Poll frame can request to participate in measurements in this availability window by responding with a CTS-to-self in an SMPDU within an HE TB PPDU (#1336) in its designated RU allocation as identified in the TF Ranging Poll frame;" - we imply that not responding means an ISTA does not request, but in baseline TF the STA does not have a choice if to reply or not, let's spell this out | Add a sentence "Conversely an ISTA shall not send any frame in its designated RU to indicate it will not participate in this availability window." | REVISED (EDITOR: 2022-04-20 04:33:47Z) Revised TGaz editor make the changes identified below in 11-22-0624-01-00az SA1 Comment resolution for three CIDs https://mentor.ieee.org/802.11/dcn/21/11-22-0624-01-00az-sa1-comment-resolutions-for-three-cids.docx | EDITOR |  | motion passed |  |  |  |  | 2022-04-20 04:36 | EDITOR
7323 | Malinen, Jouni | 0 | 4 | 12.5.3.2 | 202 | 11 | E | No | 202.11 | 11 | 12.5.3.2 |  | V | Roy Want | 637r1 | 220404 | "Bit 4 .. signals that the MPDU is a Protected Fine Timing frame" is somewhat ambiguous. Bit 4 having value 1 would show that. Bit 4 itself shows _whether_ the MPDU is a Protected Fine Timing frame. It is also a bit uambiguous what is the antecedent of "it" in the following "Otherwise it is reserved" sentence. I'm assuming this is trying to say that Bit 4 is reserved if the frame is not a protected unicast management Action frame. | Replace "Bit 4 of the Key ID octet signals that the MPDU is" with "Bit 4 of the Key ID octet signals whether the MPDU is". Replace "Otheriwse it is reserved" with "Otherwise Bit 4 is reserved". Also apply the same changes to the matching GCMP text in 12.5.5.2 (P204 L22). | REVISED (EDITOR: 2022-04-28 04:19:34Z) "REVISED This issue has been fixed in combination with 11-21/1580r5. Now reads as ""In a protected unicast management Action frame, bit 4 of the Key ID octet equals 1 if the frame s is a Protected Fine Timing frame – see Table 9-51 (Category values). In other protected unicast frames, bit 4 is reserved. "" in both places. " | EDITOR |  | motion passed |  |  |  |  | 2022-04-28 04:20 | EDITOR
7324 | Malinen, Jouni | 0 | 4 | 12.2.11 | 200 | 35 | E | No | 200.35 | 35 | 12.2.11 |  | A | Roy Want | 0637r1 | 220404 | Inconsistent spelling of ISTA and RSTA: this is the only location where there is a hyphen before "STA". | Replace "I-STA and R-STA" with "ISTA and RSTA". |  | EDITOR |  | motion passed |  |  |  |  | 2022-04-28 03:56 | EDITOR
7326 | Kim, Youhan | 0 | 4 | 9.3.1.19 | 42 | 33 | E | Yes | 42.33 | 33 | 9.3.1.19 |  | J | Roy Want | 640r1 | 220406 | Incorrect reference | Change "Figure 9-59" to "Figure 9-77" at P42L33 P42L35 P43L3 P43L5 | REJECTED (EDITOR: 2022-04-28 05:38:22Z) "REJECT 802.11me is not the baseline Figure 9-59 is correct relative to the 80211-2020 baseline." | EDITOR |  | motion passed |  |  |  |  | 2022-04-28 05:39 | EDITOR
7327 | Kim, Youhan | 0 | 4 | 9.3.1.19 | 44 | 2 | E | Yes | 44.02 | 2 | 9.3.1.19 |  | J | Roy Want | 640r1 | 220406 | Incorrect reference | Change "Fig 9-61a" to "Figure 9-80" | REJECTED (EDITOR: 2022-04-28 05:39:06Z) "REJECT 802.11me is not the baseline for this draft. Figure 9-61a is correct relative to the 80211-2020 baseline." | EDITOR |  | motion passed |  |  |  |  | 2022-04-28 05:39 | EDITOR
7328 | Berger, Christian | 0 | 4 | 11.21.6.3.3 | 133 | 42 | T | Yes | 133.42 | 42 | 11.21.6.3.3 |  | V | Christian Berger | 1842r1 | 211104 | "When the negotiation is successful for TB ranging and non-TB ranging, the corresponding IFTM 42 frame from the RSTA shall include a Ranging Parameters element with the parameters that defines 43 the negotiated range measurement session. The RSTA shall indicate the following parameters in 44 the Ranging Parameters field:" - this is missing instructions for the Format and Bandwidth subfield (not self evident) | Add a bullet point "In the Format and Bandwidth subfield, it assigns the maximum allowed bandwidth used during measurement exchanges (referred to as RSTA Assigned Max Bandwidth)" | REVISED (EDITOR: 2022-01-14 01:22:55Z) Revised TGaz editor, make changes depicted in https://mentor.ieee.org/802.11/dcn/21/11-21-1842-01-00az-comment-resolution-sa1-rsta-assigned-max-bandwidth.docx | EDITOR |  | motion passed |  |  |  |  | 2022-01-14 01:23 | EDITOR
7329 | Berger, Christian | 0 | 4 | 11.21.6.4.3.3 | 153 | 5 | T | Yes | 153.05 | 5 | 11.21.6.4.3.3 |  | V | Christian Berger | 1842r1 | 211104 | "The RSTA shall select a bandwidth value for the measurement sounding phase based on the Format And Bandwidth subfield of the Ranging Parameters element(s); see 9.4.2.298 (Ranging Parameters element), provided by each of the ISTAs during negotiation. This bandwidth shall be equal to or smaller than the bandwidth indicated by the RSTA in the IFTM frame." - change if we created "RSTA Assigned Max Bandwidth" | Change to "The RSTA shall select a bandwidth value for the measurement sounding phase that is smaller or equal to any of the RSTA Assigned Max Bandwidth of each of the ISTAs that are being allocated resources during this measurement instance." | REVISED (EDITOR: 2022-01-14 01:23:25Z) Revised TGaz editor, make changes depicted in https://mentor.ieee.org/802.11/dcn/21/11-21-1842-01-00az-comment-resolution-sa1-rsta-assigned-max-bandwidth.docx | EDITOR |  | motion passed |  |  |  |  | 2022-01-14 01:24 | EDITOR
7330 | Berger, Christian | 0 | 4 | 11.21.6.4.3.3 | 152 | 26 | E | Yes | 152.26 | 26 | 11.21.6.4.3.3 |  | A | Roy Want | 0637r1 | 220404 | "Each Trigger frame Ranging Sounding" - a third name? | Unify all names for this TF |  | EDITOR |  | motion passed |  |  |  |  | 2022-04-28 03:56 | EDITOR
7331 | Berger, Christian | 0 | 4 | 11.21.6.4.3.3 | 154 | 27 | T | Yes | 154.27 | 27 | 11.21.6.4.3.3 |  | V | Christian Berger | 1842r1 | 211104 | "if different ISTAs have indicated varying, incompatible Format And Bandwidth parameters in their Ranging Parameters fields" - change if we created "RSTA Assigned Max Bandwidth" | Change to "if different ISTAs have varying, incompatible RSTA Assigned Max Bandwidth values" | REVISED (EDITOR: 2022-01-14 01:24:25Z) Revised TGaz editor, make changes depicted in https://mentor.ieee.org/802.11/dcn/21/11-21-1842-01-00az-comment-resolution-sa1-rsta-assigned-max-bandwidth.docx | EDITOR |  | motion passed |  |  |  |  | 2022-01-14 01:25 | EDITOR
7332 | Kim, Youhan | 0 | 4 | 9.3.1.22 | 47 | 24 | E | Yes | 47.24 | 24 | 9.3.1.22 |  | A | Roy Want | 637r1 | 220404 | Which "draft 4.0"? | Change to a correct reference | ACCEPTED (EDITOR: 2022-04-28 04:20:32Z) "ACCEPT Already addressed in the resolution for CID #7029." | EDITOR |  | motion passed |  |  |  |  | 2022-04-28 04:21 | EDITOR
7333 | Kim, Youhan | 0 | 4 | 9.3.1.22 | 47 | 27 | E | Yes | 47.27 | 27 | 9.3.1.22 |  | A | Roy Want | 637r1 | 220404 | What has changed from the existing standard? | Use underline and cross-out to indicate what has changed. | ACCEPTED (EDITOR: 2022-04-28 04:21:10Z) "ACCEPT Already addressed in the resolution for CID #7029." | EDITOR |  | motion passed |  |  |  |  | 2022-04-28 04:21 | EDITOR
7334 | Kim, Youhan | 0 | 4 | 9.3.1.22.1 | 48 | 6 | E | Yes | 48.06 | 6 | 9.3.1.22.1 |  | A | Roy Want | 637r1 | 220404 | REVme D0.4 already says "UL Target Receive Power subfield in Trigger frame" and "UL Target Receive Power subfield" | Remove underline at "Receive Power" at P48L6 P48 first row of Table 9-29j Remove underline at "in Trigger frame" at P48L6. Change "Table 9-29j" to "Table 9-53" at P48L6. Delete "RSSI" and "encoding" at P48L6. | ACCEPTED (EDITOR: 2022-04-28 04:21:44Z) "ACCEPT Already addressed in the resolution for CID #7030. " | EDITOR |  | motion passed |  |  |  |  | 2022-04-28 04:22 | EDITOR
7335 | Kim, Youhan | 0 | 4 | 9.3.1.22.1 | 48 | 10 | E | Yes | 48.1 | 10 | 9.3.1.22.1 |  | V | Roy Want | 637r1 | 220404 | 11ax has been rolled into REVme. Also, the "The More TF subfield ..." paragraph comes before Table 9-29j in REVmeD0.4 | At P48L10, change "Change the following text in 9.3.1.22.1 of 11ax document draft 7.0 starting on P120L45 as" to "Change the ninth paragraph of 9.3.1.22.1 as follows:" And move P48L10-17 to P48L5 (before Table 9-29j). | REVISED (EDITOR: 2022-04-28 04:22:18Z) "REVISED Editor instructions updated to: ""Change the paragraph in 9.3.1.22.1 of 80211ax-2021 as shown below:""" | EDITOR |  | motion passed |  |  |  |  | 2022-04-28 04:23 | EDITOR
7336 | Kim, Youhan | 0 | 4 | 9.4.2.298 | 79 | 5 | T | Yes | 79.05 | 5 | 9.4.2.298 |  | V | Christian Berger | 643r2 | 220409 | Does "Max number of LTFs" mean maximum number of HE-LTF symbols? Or maximum number of 'some sort of section' (e.g. users)? | Assuming this means the number of HE-LTF symbols, change the first row of Table 9-322h23fc from "Max number of LTFs" to "Maximum total number of HE-LTF symbols" | REVISED (EDITOR: 2022-04-28 05:27:44Z) Revised TGaz editor make changes depicted in https://mentor.ieee.org/802.11/dcn/22/11-22-0643-02-00az-comment-resolution-sa1-cid-7296-and-7336.docx | EDITOR |  | motion passed |  |  |  |  | 2022-04-28 05:28 | EDITOR
7337 | Berger, Christian | 0 | 4 | 27.2.2 | 231 | 2 | T | Yes | 231.02 | 2 | 27.2.2 |  | V | Christian Berger | 1875r1 | 211108 | Table 27-1—TXVECTOR and RXVECTOR | Compare to baseline and provide clear editor instructions by using strike-through and underline. | REVISED (EDITOR: 2022-01-14 03:20:54Z) Revised TGaz editor, make changes depicted in https://mentor.ieee.org/802.11/dcn/21/11-21-1875-01-00az-comment-resolution-sa1-txvector.docx | EDITOR |  | motion passed |  |  |  |  | 2022-01-14 03:21 | EDITOR
7338 | Berger, Christian | 0 | 4 | 27.2.2 | 232 | 1 | T | Yes | 232.01 | 1 | 27.2.2 |  | V | Christian Berger | 1875r1 | 211108 | "LTF_REP - Set to the number of repetitions." Doule? | Remove "Set to the number of repetitions." | REVISED (EDITOR: 2022-01-14 03:22:05Z) Revised TGaz editor, make changes depicted in https://mentor.ieee.org/802.11/dcn/21/11-21-1875-01-00az-comment-resolution-sa1-txvector.docx | EDITOR |  | motion passed |  |  |  |  | 2022-01-14 03:23 | EDITOR
7339 | Berger, Christian | 0 | 4 | 27.2.3a | 234 | 3 | T | Yes | 234.03 | 3 | 27.2.3a |  | V | Christian Berger | 1875r1 | 211108 | "LTF_KEY"- contains an ltf-key, the context mentioned in the description is not available at the PHY, so the interpretation shouldn't dpend on it, just say, this is an LTF key, use it | Change to "Contains an ltf-key, see 11.21.6.4.5.4 (Secure LTF octet stream generation) used when receiving secure HE-LTFs; see 11.21.6.4.5 (Secure LTF in the TB and non-TB ranging measurement exchange protocol)" | REVISED (EDITOR: 2022-01-14 03:23:03Z) Revised TGaz editor, make changes depicted in https://mentor.ieee.org/802.11/dcn/21/11-21-1875-01-00az-comment-resolution-sa1-txvector.docx | EDITOR |  | motion passed |  |  |  |  | 2022-01-14 03:23 | EDITOR
7340 | Berger, Christian | 0 | 4 | 27.2.3a | 234 | 3 | E | Yes | 234.03 | 3 | 27.2.3a |  | A | Roy Want | 0637r1 | 220404 | LTF_OFFSET | Change to "Indicates the number of HE-LTF to skip in the following HE Ranging NDP." |  | EDITOR |  | motion passed |  |  |  |  | 2022-04-28 03:56 | EDITOR
7341 | Berger, Christian | 0 | 4 | 27.2.3a | 234 | 3 | E | No | 234.03 | 3 | 27.2.3a |  | A | Roy Want | 0637r1 | 220404 | LTF_N_STS | Chagne to "Indicate the number of space-time streams in the following HE Ranging NDP or the following HE TB Ranging NDP." |  | EDITOR |  | motion passed |  |  |  |  | 2022-04-28 03:56 | EDITOR
7342 | Berger, Christian | 0 | 4 | 27.2.3a | 234 | 3 | E | No | 234.03 | 3 | 27.2.3a |  | A | Roy Want | 0637r1 | 220404 | LTF_REP | Change to "Indicate the number of repetitions of the HE-LTF repetition in the following HE Ranging NDP or the following HE TB Ranging NDP." |  | EDITOR |  | motion passed |  |  |  |  | 2022-04-28 03:56 | EDITOR
7343 | Berger, Christian | 0 | 4 | 27.3.10 | 235 | 12 | T | Yes | 235.12 | 12 | 27.3.10 |  | V | Niranjan Grandhe | 695r3 | 220507 | Mathematical description of signals - is missing a descriptionof He Ranging NDPs, specifically with secure LTF | as per comment | REVISED (EDITOR: 2022-05-11 03:34:52Z) Revised mathematical description doesn’t apply for secure LTF. Correction to reference section 27.3.10 was made. TGaz editor make changes depicted in https://mentor.ieee.org/802.11/dcn/22/11-22-0695-03-00az-comment-resolution-sa1-cid-7300-7343and7353.docx | EDITOR |  | motion passed |  |  |  |  | 2022-05-11 03:37 | EDITOR
7344 | Berger, Christian | 0 | 4 | 27.3.18a.1 | 236 | 32 | T | Yes | 236.32 | 32 | 27.3.18a.1 |  | V | Christian Berger | 1841r5 | 220103 | "The TXVECTOR parameter LTF_REP that indicates N_LTF_REP, the number of the HE LTF repetitions. A value of N_LTF_REP equal to 1 indicates a single HE-LTF segment without repetition, and a value of N_LTF_REP greater than 1 indicates the use of HE-LTF repetitions. For decoding the HE-LTF fields, a PHY-RXLTFSEQUENCE.request primitive issued from the MAC provides the LTF_REP parameter and LTF_OFFSET parameter, which are not encoded in the HE-SIG-A, but included in the preceding Ranging NDP Announcement frame. The LTF_OFFSET parameter indicates the number of secure HE-LTF symbols to skip for receiving the corresponding user’s HE-LTF field, e.g., in Figure 27-46d the LTF_OFFSET for the first and second user would be 0 and 4 respectively" - this is an overview, too much detail, move to later; also remove N_LTF_REP | Change to "The TXVECTOR parameter LTF_REP indicates the number of the HE LTF repetitions. For decoding the HE-LTF fields, a PHY-RXLTFSEQUENCE.request primitive issued from the MAC provides the LTF_REP parameter and LTF_OFFSET parameter, which are not encoded in the HE-SIG-A, but included in the preceding Ranging NDP Announcement frame. The LTF_OFFSET parameter indicates the number of secure HE-LTF symbols to skip for receiving the corresponding user’s HE-LTF field." | REVISED (EDITOR: 2022-01-14 00:57:21Z) Revised TGaz editor, make changes depicted in https://mentor.ieee.org/802.11/dcn/21/11-21-1841-05-00az-comment-resolution-sa1-he-ltf-repetitions.docx | EDITOR |  | motion passed |  |  |  |  | 2022-01-14 00:58 | EDITOR
7345 | Berger, Christian | 0 | 4 | 27.3.18a.1 | 237 | 18 | T | Yes | 237.18 | 18 | 27.3.18a.1 |  | V | Christian Berger | 1841r5 | 220103 | "The number of HE-LTF symbols is the product of the number of HE-LTF repetitions N_LTF_REP and the conventional number of HE-LTF" - remove use of N_LTF_REP, not defined in PHY | Change to "The number of HE-LTF symbols is the product of the number of HE-LTF repetitions, given in LTF_REP, and the conventional number of HE-LTF" | REVISED (EDITOR: 2022-01-14 01:02:39Z) Revised TGaz editor, make changes depicted in https://mentor.ieee.org/802.11/dcn/21/11-21-1841-05-00az-comment-resolution-sa1-he-ltf-repetitions.docx | EDITOR |  | motion passed |  |  |  |  | 2022-01-14 01:03 | EDITOR
7346 | Berger, Christian | 0 | 4 | 27.3.18a.1 | 237 | 11 | T | Yes | 237.11 | 11 | 27.3.18a.1 |  | V | Christian Berger | 1841r5 | 220103 | "The number of HE-LTF symbols in an HE Ranging NDP depends on the number of space-time streams N_STS, the number of HE-LTF repetitions N_LTF_REP, and when Secure HE-LTFs are used, the number of users NUM_USERS." remove N_LTF_REP, not defined here | Change to "The number of HE-LTF symbols in an HE Ranging NDP depends on the number of space-time streams N_STS, the number of HE-LTF repetitions LTF_REP, and when Secure HE-LTFs are used, the number of users NUM_USERS." | REVISED (EDITOR: 2022-01-14 01:03:37Z) Revised TGaz editor, make changes depicted in https://mentor.ieee.org/802.11/dcn/21/11-21-1841-05-00az-comment-resolution-sa1-he-ltf-repetitions.docx | EDITOR |  | motion passed |  |  |  |  | 2022-01-14 01:04 | EDITOR
7347 | Berger, Christian | 0 | 4 | 27.3.18a.1 | 237 | 21 | T | Yes | 237.21 | 21 | 27.3.18a.1 |  | V | Christian Berger | 1841r5 | 220103 | "The construction of the HE-LTFs in an HE Ranging NDP is done by repeating the steps in Subclause 27.3.6.9 (Construction of HE-LTF) N_LTF_REP times." - remove N_LTF_REP and move sentence from bullet points here | Change to "The construction of the HE-LTFs in an HE Ranging NDP is done by repeating the steps in Subclause 27.3.6.9 (Construction of HE-LTF) LTF_REP times, i.e., a value of LTF_REP equal to 1 indicates a single HE-LTF segment without repetition, and a value of TF_REP greater than 1 indicates the use of HE-LTF repetitions." | REVISED (EDITOR: 2022-01-14 01:06:45Z) Revised TGaz editor, make changes depicted in https://mentor.ieee.org/802.11/dcn/21/11-21-1841-05-00az-comment-resolution-sa1-he-ltf-repetitions.docx | EDITOR |  | motion passed |  |  |  |  | 2022-01-14 01:14 | EDITOR
7348 | Berger, Christian | 0 | 4 | 27.3.18a.1 | 237 | 30 | T | Yes | 237.3 | 30 | 27.3.18a.1 |  | V | Christian Berger | 1841r5 | 220103 | "The total number of HE-LTF symbols is the product of the number of HE-LTF repetitions N_LTF_REP and NHE-LTF, the number of HE-LTF based on the number of space-time streams N_STS, as defined in Table 21-13 (Number of VHT-LTFs required for different numbers of space-time streams). (#2499, #4014) For Secure HE-LTF trasnmissions, the number of LTF repetitions LTF_REP shall be greater than 1." - remove N_LTF_REP, not defined her - and the PHY should encode whatever the TXVECTOR says, not have some extra rules. | Change to "The total number of HE-LTF symbols is the product of the number of HE-LTF repetitions, given in LTF_REP, and N_HE-LTF, the number of HE-LTF based on the number of space-time streams N_STS, as defined in Table 21-13 (Number of VHT-LTFs required for different numbers of space-time streams). (#2499, #4014)" | REVISED (EDITOR: 2022-01-14 01:07:13Z) Revised TGaz editor, make changes depicted in https://mentor.ieee.org/802.11/dcn/21/11-21-1841-05-00az-comment-resolution-sa1-he-ltf-repetitions.docx | EDITOR |  | motion passed |  |  |  |  | 2022-01-14 01:07 | EDITOR
7349 | Berger, Christian | 0 | 4 | 27.3.18a.1 | 238 | 3 | T | Yes | 238.03 | 3 | 27.3.18a.1 |  | V | Christian Berger | 1841r5 | 220103 | "When the TXVECTOR parameter SECURE_LTF_FLAGis set to 1 and the NUM_USERS parameter is larger than 1, the TXVECTOR parameters LTF_KEY, NUM_STS and N_LTF_REP will be in array form with NUM_USERS entries. The number of Secure HE-LTF will depend on the sum of: NHE-LTF times N_LTF_REP, across all users." remove N_LTF_REP, not defined here | Change to "When the TXVECTOR parameter SECURE_LTF_FLAG is set to 1 and the NUM_USERS parameter is larger than 1, the TXVECTOR parameters LTF_KEY, NUM_STS and LTF_REP will be in array form with NUM_USERS entries. The number of Secure HE-LTF will depend on the sum of: N_HE-LTF times LTF_REP, across all users." | REVISED (EDITOR: 2022-01-14 01:07:37Z) Revised TGaz editor, make changes depicted in https://mentor.ieee.org/802.11/dcn/21/11-21-1841-05-00az-comment-resolution-sa1-he-ltf-repetitions.docx | EDITOR |  | motion passed |  |  |  |  | 2022-01-14 01:08 | EDITOR
7350 | Berger, Christian | 0 | 4 | 27.3.18a.1 | 238 | 10 | E | Yes | 238.1 | 10 | 27.3.18a.1 |  | A | Roy Want | 0637r1 | 220404 | "NOTE—The intended receiver can use the LTF repetitions to check for consistency of the channel estimates across the 11 repetitions. One metric that can be used for the consistency check is to take the mean-squared error between 12 consecutive channel estimates and compare against a threshold relative to the measured noise power." -duplicate, see p237 line 36 | remove second note |  | EDITOR |  | motion passed |  |  |  |  | 2022-04-28 03:56 | EDITOR
7351 | Berger, Christian | 0 | 4 | 27.3.18a.1 | 238 | 17 | T | No | 238.17 | 17 | 27.3.18a.1 |  | J | Assaf Kasher | 598r1 | 220401 | "In the pre- 18 HE modulated fields, the number of Tx antennas used shall be no less than the minimum number 19 of Tx antennas used in the HE modulated fields." -didn't we want the maximum? | Clarify if max or min? | REJECTED (EDITOR: 2022-04-20 04:27:41Z) Reject The group has determined that the current text is prefered | EDITOR |  | motion passed |  |  |  |  | 2022-04-20 04:28 | EDITOR
7352 | Berger, Christian | 0 | 4 | 27.3.18a.2 | 239 | 25 | T | Yes | 239.25 | 25 | 27.3.18a.2 |  | V | Christian Berger | 1841r5 | 220103 | "The number of HE-LTF symbols in an HE TB Ranging NDP is the product of the usual number of HE-LTF symbols NHE-LTF and N_LTF_REP, the number of HE-LTF repetitions. A value of N_LTF_REP equal to 1 indicates a single HE-LTF segment without repetition, and a value of N_LTF_REP greater than 1 indicates the use of HE-LTF repetitions." -remove N_LTF_REP, not defined here | Change to "The number of HE-LTF symbols in an HE TB Ranging NDP is the product of the usual number of HE-LTF symbols N_HE-LTF and the number of HE-LTF repetitions, given in LTF_REP. A value of LTF_REP equal to 1 indicates a single HE-LTF segment without repetition, and a value of LTF_REP greater than 1 indicates the use of HE-LTF repetitions." | REVISED (EDITOR: 2022-01-14 01:08:29Z) Revised TGaz editor, make changes depicted in https://mentor.ieee.org/802.11/dcn/21/11-21-1841-05-00az-comment-resolution-sa1-he-ltf-repetitions.docx | EDITOR |  | motion passed |  |  |  |  | 2022-01-14 01:09 | EDITOR
7353 | Berger, Christian | 0 | 4 | 27.3.18a.4 | 247 | 1 | T | Yes | 247.01 | 1 | 27.3.18a.4 |  | V | Niranjan Grandhe | 695r3 | 220507 | "Insert zero power GI and apply windowing" - is the windowing the same as in other HE-LTF waveforms? | Clarify if the windowing is different or not | REVISED (EDITOR: 2022-05-11 03:35:52Z) Revised TGaz editor make changes depicted in https://mentor.ieee.org/802.11/dcn/22/11-22-0695-03-00az-comment-resolution-sa1-cid-7300-7343and7353.docx | EDITOR |  | motion passed |  |  |  |  | 2022-05-11 03:37 | EDITOR
7354 | Berger, Christian | 0 | 4 | 27.3.18a.5 | 247 | 8 | E | Yes | 247.08 | 8 | 27.3.18a.5 |  | A | Roy Want | 0637r1 | 220404 | "Pseudorandom and deterministic perdpatial stream phase rotations" Typo? | Change to "Pseudorandom and deterministic per spatial stream phase rotations" |  | EDITOR |  | motion passed |  |  |  |  | 2022-04-28 03:56 | EDITOR
7355 | Berger, Christian | 0 | 4 | 11.21.6.4.6 | 181 | 19 | T | Yes | 181.19 | 19 | 11.21.6.4.6 |  | V | Christian Berger | 1843r1 | 211105 | "The NUM_STS is set to the same value as the R2I N_STS field in the first STA Info field in the preceding Ranging NDP Announcement frame lus 1 when the HE Ranging NDP is transmitted to one ISTA." - lus 1, typo, but also why is this different from the point without secure LTF? | Fix typo, but also make definition the same between secure LTF and otherwise | REVISED (EDITOR: 2022-01-14 03:05:19Z) Revised TGaz editor, make changes depicted in https://mentor.ieee.org/802.11/dcn/21/11-21-1843-01-00az-comment-resolution-sa1-various.docx | EDITOR |  | motion passed |  |  |  |  | 2022-01-14 03:06 | EDITOR
7356 | Berger, Christian | 0 | 4 | 11.21.6.4.6 | 184 | 6 | T | Yes | 184.06 | 6 | 11.21.6.4.6 |  | A | Christian Berger | 1843r1 | 211105 | "The NUM_STS parameter is set to the same value as the Number Of Spatial Streams subfield in the SS Allocation field in the User Info field in the preceding Ranging Sounding Trigger frame." - plus 1? | Make definition uniform | ACCEPTED (EDITOR: 2022-01-14 03:06:13Z) Revised TGaz editor, make changes depicted in https://mentor.ieee.org/802.11/dcn/21/11-21-1843-01-00az-comment-resolution-sa1-various.docx | EDITOR |  | motion passed |  |  |  |  | 2022-01-14 03:07 | EDITOR
7357 | Berger, Christian | 0 | 4 | 11.21.6.4.4.2 | 161 | 27 | T | Yes | 161.27 | 27 | 11.21.6.4.4.2 |  | V | Christian Berger | 1842r1 | 211104 | "The allowed bandwidths for the Ranging NDP Announcements, I2R NDP and R2I NDP, are specified in the Format And Bandwidth subfield of the Ranging Parameters field; see 9.4.2.298 (Ranging Parameters element)." - change to RSTA Assigned Max Bandwidth | Change to "The bandwidths for the Ranging NDP Announcements, I2R NDP and R2I NDP, shall be no greater than the RSTA Assigned Max Bandwidth." Also remove first bullet point | REVISED (EDITOR: 2022-01-14 01:25:22Z) Revised TGaz editor, make changes depicted in https://mentor.ieee.org/802.11/dcn/21/11-21-1842-01-00az-comment-resolution-sa1-rsta-assigned-max-bandwidth.docx | EDITOR |  | motion passed |  |  |  |  | 2022-01-14 01:29 | EDITOR
7358 | Wei, Dong | 0 | 4 | 9.3.1.19 | 44 | 18 | E | No | 44.18 | 18 | 9.3.1.19 |  | A | Roy Want | 0637r1 | 220404 | Inconsistant use of "AID11" and "AID11 subfield" in the sentence | Replace "AID11" by "AID11 subfield" |  | EDITOR |  | motion passed |  |  |  |  | 2022-04-28 03:56 | EDITOR
7359 | Wei, Dong | 0 | 4 | 9.3.1.19 | 45 | 15 | E | No | 45.15 | 15 | 9.3.1.19 |  | A | Roy Want | 0637r1 | 220404 | The sentence beginning with "In case of ..." is a bit confusing. | Replace "In case of the TB ranging measurement exchange, see 11.22.6.4.3 (TB ranging measurement exchange), the AID11 subfield contains the 11 least significant Bits of the AID or RSID of an associated STA or an unassociated STA respectively (#1194, #1608, #1771, #1785) expected to process the following NDP." by "In case of the TB ranging 15 measurement exchange, see 11.22.6.4.3 (TB ranging measurement exchange), the AID11 subfield contains the 11 least significant Bits of the AID of an associated STA or the RSID of an unassociated STA, respectively, (#1194, #1608, #1771, #1785) expected to process the following NDP." |  | EDITOR |  | motion passed |  |  |  |  | 2022-04-28 03:56 | EDITOR
7360 | Wei, Dong | 0 | 4 | 9.3.1.19 | 46 | 21 | E | No | 46.21 | 21 | 9.3.1.19 |  | A | Roy Want | 0637r1 | 220404 | The subfield name should be "AID11" instead of "AID". | Replace "AID" by "AID11" |  | EDITOR |  | motion passed |  |  |  |  | 2022-04-28 03:56 | EDITOR
7361 | Wei, Dong | 0 | 4 | 9.3.1.22 | 47 | 21 | E | No | 47.21 | 21 | 9.3.1.22 |  | V | Roy Want | 640r1 | 220406 | Wrong position for Table 9-30c | Move the table to the beginning of clause 9.3.1.22.1 (i.e., prior to Table 9-29j) | REVISED (EDITOR: 2022-04-28 05:39:45Z) "REVISED Numbering of the Table 9-30c was incorrect. It has been updated to Table 9-29c which now matches its position in the draft." | EDITOR |  | motion passed |  |  |  |  | 2022-04-28 05:40 | EDITOR
7362 | Wei, Dong | 0 | 4 | 9.3.1.22 | 47 | 27 | E | No | 47.27 | 27 | 9.3.1.22 |  | A | Roy Want | 0637r1 | 220404 | Wrong position for the paragraph | Move the paragraph prior to Table 9-29j in clause 9.3.1.22.1 |  | EDITOR |  | motion passed |  |  |  |  | 2022-04-28 03:56 | EDITOR
7363 | Wei, Dong | 0 | 4 | 11.21.6.4.3.3 | 156 | 10 | T | No | 156.1 | 10 | 11.21.6.4.3.3 |  | A | Assaf Kasher | 598r1 | 220401 | The phrase "TDMA Multiplexing" is not accurate. Time-division multiple access (TDMA) is a type of channel access. Figure 11-37g has nothing to do with channel access. It should be "time-division multiplexing". | Replace "TDMA Multiplexing" by "time-division multiplexing" | ACCEPTED (EDITOR: 2022-04-20 04:26:28Z) | EDITOR |  | motion passed |  |  |  |  | 2022-04-20 04:27 | EDITOR
7364 | Wei, Dong | 0 | 4 | 11.21.6.4.3.3 | 156 | 15 | T | No | 156.15 | 15 | 11.21.6.4.3.3 |  | A | Assaf Kasher | 598r1 | 220401 | The phrase "TDMA Multiplexing" is not accurate. Time-division multiple access (TDMA) is a type of channel access. Figure 11-37g has nothing to do with channel access. It should be "time-division multiplexing". | Replace "TDMA Multiplexing" by "time-division multiplexing" | ACCEPTED (EDITOR: 2022-04-20 04:27:03Z) | EDITOR |  | motion passed |  |  |  |  | 2022-04-20 04:27 | EDITOR
7365 | Wei, Dong | 0 | 4 | 11.21.6.4.5.2 | 170 | 19 | E | No | 170.19 | 19 | 11.21.6.4.5.2 |  | A | Roy Want | 368r0 | 220301 | The subfield name should be "AID11" instead of "AID11/RSID11". | Replace "AID11/RSID11" by "AID11" |  | EDITOR |  | motion passed |  |  |  |  | 2022-03-06 05:12 | EDITOR
7366 | Wei, Dong | 0 | 4 | 11.21.6.4.5.3 | 173 | 16 | E | No | 173.16 | 16 | 11.21.6.4.5.3 |  | A | Roy Want | 368r0 | 220301 | Grammatical error: a verb is missing after "NDP Announcement frame". | Add "is set" after "NDP Announcement frame" |  | EDITOR |  | motion passed |  |  |  |  | 2022-03-06 05:12 | EDITOR
7367 | Wei, Dong | 0 | 4 | 11.21.6.4.5.3 | 173 | 16 | T | No | 173.16 | 16 | 11.21.6.4.5.3 |  | A | Assaf Kasher | 156r1 | 220110 | "AID equal to 2043" should be "the AID11 subfield equal to 2043". | Replace "AID" by "the AID11 subfield" | ACCEPTED (EDITOR: 2022-01-28 00:07:58Z) | EDITOR |  | motion passed |  |  |  |  | 2022-01-28 00:13 | EDITOR
7368 | Wei, Dong | 0 | 4 | 11.21.6.4.5.3 | 174 | 4 | T | No | 174.04 | 4 | 11.21.6.4.5.3 |  | A | Assaf Kasher | 156r1 | 220110 | "AID equal to 2043" should be "the AID11 subfield equal to 2043". | Replace "AID" by "the AID11 subfield" | ACCEPTED (EDITOR: 2022-01-28 00:13:14Z) | EDITOR |  | motion passed |  |  |  |  | 2022-01-28 00:14 | EDITOR
7369 | Wei, Dong | 0 | 4 | 11.21.6.4.5.3 | 174 | 17 | T | No | 174.17 | 17 | 11.21.6.4.5.3 |  | A | Assaf Kasher | 156r1 | 220110 | "AID equal to 2043" should be "the AID11 subfield equal to 2043". | Replace "AID" by "the AID11 subfield" | ACCEPTED (EDITOR: 2022-01-28 00:13:49Z) | EDITOR |  | motion passed |  |  |  |  | 2022-01-28 00:14 | EDITOR
7370 | Wei, Dong | 0 | 4 | 11.21.6.4.5.3 | 174 | 28 | T | No | 174.28 | 28 | 11.21.6.4.5.3 |  | A | Assaf Kasher | 156r1 | 220110 | "AID equal to 2043" should be "the AID11 subfield equal to 2043". | Replace "AID" by "the AID11 subfield" | ACCEPTED (EDITOR: 2022-01-28 00:14:29Z) | EDITOR |  | motion passed |  |  |  |  | 2022-01-28 00:15 | EDITOR
7371 | Wei, Dong | 0 | 4 | 11.21.6.4.5.3 | 174 | 34 | T | No | 174.34 | 34 | 11.21.6.4.5.3 |  | V | Assaf Kasher | 156r1 | 220110 | "AID equal to 2043" should be "the AID11 subfield equal to 2043". | Replace "AID" by "the AID11 subfield" | REVISED (EDITOR: 2022-01-28 00:14:53Z) | EDITOR |  | motion passed |  |  |  |  | 2022-01-28 00:15 | EDITOR
7372 | Wei, Dong | 0 | 4 | 11.21.6.4.5.3 | 175 | 3 | T | No | 175.03 | 3 | 11.21.6.4.5.3 |  | A | Assaf Kasher | 156r1 | 220110 | "AID equal to 2043" should be "the AID11 subfield equal to 2043". | Replace "AID" by "the AID11 subfield" | ACCEPTED (EDITOR: 2022-01-28 00:15:16Z) | EDITOR |  | motion passed |  |  |  |  | 2022-01-28 00:15 | EDITOR
7373 | Wei, Dong | 0 | 4 | 11.21.6.4.5.3 | 175 | 27 | T | No | 175.27 | 27 | 11.21.6.4.5.3 |  | A | Assaf Kasher | 156r1 | 220110 | "AID equal to 2043" should be "the AID11 subfield equal to 2043". | Replace "AID" by "the AID11 subfield" | ACCEPTED (EDITOR: 2022-01-28 00:15:51Z) | EDITOR |  | motion passed |  |  |  |  | 2022-01-28 00:16 | EDITOR
7374 | Wei, Dong | 0 | 4 | 27.3.19 | 249 | 24 | E | No | 249.24 | 24 | 27.3.19 |  | A | Roy Want | 368r0 | 220301 | The clause is empty. | Remove the clause title. |  | EDITOR |  | motion passed |  |  |  |  | 2022-03-06 05:12 | EDITOR