## Abhishek Patil
CID | Commenter | LB | Draft | Clause Number(C) | Page(C) | Line(C) | Type of Comment | Part of No Vote | Page | Line | Clause | Duplicate of CID | Resn Status | Assignee | Submission | Motion Number | Comment | Proposed Change | Resolution | Owning Ad-hoc | Comment Group | Ad-hoc Status | Ad-hoc Notes | Edit Status | Edit Notes | Edited in Draft | Last Updated | Last Updated By
2150 | Joseph Levy | 257 | 2 | 11.55.3.2 | 65 | 16 | T | Y | 65.16 | 16 | 11.55.3.2 |  |  | Abhishek Patil |  |  | Aren't all EBCS APs associated/affiliated with an EBCS proxy if they are providing EBCS service? Why is it necessary to state the EBCS AP is affiliated with an EBCS proxy in this clause? The discriminator is that the AP is providing EBCS service and has indicated that it does. The restrictions on which APs can provide EBCS services should be stated, but it is not a function of the EBCS proxy for the offered service. | Replace: "An EBCS AP that is affiliated with an EBCS proxy (see 4.5.12.2 (EBCS proxy operation)) provides access to a relaying service in which the HLP payload carried in an EBCS UL frame received from an EBCS non-AP STA is relayed to a destination specified in the frame. Among all APs in a multiple BSSID set, only the AP corresponding to the transmitted BSSID shall be affiliated with an EBCS proxy. Among all APs in a co-hosted BSSID set, only one AP shall be affiliated with an EBCS proxy." With: An EBCS AP that provides the EBCS UL service shall support the relaying service to transmit the HLP payload carried in an EBCS UL frame received from an EBCS non-AP STA to the destination specified in the frame. An AP in a multiple BSSID set shall only offer the EBCS UL service if it is the AP corresponding to the transmitted BSSID. Only one AP in a co-hosted BSSID set shall offer the EBCS UL service." | Revised During the TGbc call on January 18th 2022, the group decided to support the use case where a EBCS STA is setup to only perform relaying service - i.e., the STA is not configured to have its own infrastructure BSS (and does not Beacon). The text throughout the draft has been updated to support this use case. Additional changes were added based on feedback received on 3/7/22 when the contribution was discussed again. TGbc editor, please make changes as shown in https://mentor.ieee.org/802.11/dcn/22/11-22-0122-01-00bc-cids-assigned-to-abhi-part-3.docx tagged 2150 | CHAIR | [6 empty] | 2021-11-02 07:51 | CHAIR
2151 | Joseph Levy | 257 | 2 | 11.55.3.2 | 65 | 27 | T | Y | 65.27 | 27 | 11.55.3.2 |  |  | Abhishek Patil |  |  | The behavior of the EBCS proxy is not part of an 802.11 AP, the proxy may be collocated in the device containing the AP, but it is not part of the AP. Hence discussion of proxy behavior does not belong in the EBCS AP operation clause and should be moved to a different clause specifying or describing EBCS proxy operation. | Delete or Move to an new clause: "An EBCS proxy evaluates various criteria such as the ones described in 12.14.2.6 (Authentication of an EBCS UL frame) to decide whether to relay the HLP payload to the specified destination. An EBCS proxy may limit the amount or frequency of HLP payloads that are relayed to the specified destination. An EBCS proxy may embed additional information before relaying the HLP payload to the specified destination. The evaluation of criteria, the decision to limit the amount or frequency of relaying, and the decision to embed additional information can be based on local policies or based on a relationship established with the specified destination. NOTE 1 --The establishment of such a relationship is out of scope of this standard. NOTE 2 --An EBCS proxy can decide to not relay the HLP payload for any reason such as not having a relationship with the specified estimation, the implemented criteria for relaying not being satisfied or for any other reason. NOTE 3 --An EBCS proxy generates an IP packet carrying the HLP payload and addressed to the specified destination when the criteria for relaying are met. | Revised Agree with the commenter. The proposed changes are as suggested by the commenter plus other updates (such change to the NOTE) to match the changes. TGbc editor, please make changes as shown in https://mentor.ieee.org/802.11/dcn/22/11-22-0122-00-00bc-cids-assigned-to-abhi-part-3.docx tagged 2151 | CHAIR | [6 empty] | 2021-11-02 07:51 | CHAIR