## Cover Page
IEEE P802.11 Wireless LANs
Submission
Designator: | doc.: IEEE 802.11-22/0175r1
First Author: | Edward Au (Huawei Technologies)
Subject: | Proposed resolution to miscellaneous editorial comments
Full Date: | 2022-01-24
Author(s): | Name(s) | Edward Au
| Company | Huawei Technologies
| Address | 400-303 Terry Fox Drive, Ottawa, Ontario, Canada, K2K 3J1
Phone:
Fax:
| email: | edward.ks.au@gmail.com
Abstract:
This document contains proposed resolution of 96 CIDs in the "ED2" ad-hoc group, submitted on P802.11REVme Working Group letter ballot on D1.0.

## Revision History
Revision | Date | Description
0 | 2022-01-23 | Proposed resolution to 96 editorial comments.
1 | 2022-01-24 | Removed the CIDs 1345, 1346, 2266, 2351, 2263, 1134 and 1263 from this contribution for Task Group discussion.

## Offline review
CID | Commenter | LB | Draft | Clause Number(C) | Page(C) | Line(C) | Type of Comment | Part of No Vote | Page | Line | Clause | Duplicate of CID | Resn Status | Assignee | Submission | Motion Number | Comment | Proposed Change | Resolution | Owning Ad-hoc | Comment Group | Ad-hoc Status | Ad-hoc Notes | Edit Status | Edit Notes | Edited in Draft | Last Updated | Last Updated By
1027 | Albert Petrick | 258 | 1 | 27.3.20.4 | 4472 | 53 | E | N | 4472 | 53 | 27.3.20.4 |  | A | Edward Au |  |  | Text states: the power of the interfering signal is raised. This implies the power level is increased. | changed "raised" to "increased" change "power" to "power level" | ACCEPTED (ED2: 2022-01-23 13:10:43Z) | ED2 | Offline review | Review | ED2: 2022-01-23 13:10:39Z - status set to: Review ED2: 2022-01-15 12:36:43Z - status set to: Discuss |  |  |  | 2022-01-23 13:11 | ED2
1035 | Amelia Andersdotter | 258 | 1 | 11.20.1 | 2866 | 24 | E | N | 2866 | 24 | 11.20.1 |  | A | Edward Au |  |  | If "destination address" was already given as DA on the previous line it's sufficient to put it as DA here too. | Change "destination adress" to DA on this line. | ACCEPTED (ED2: 2022-01-23 12:23:25Z) | ED2 | Offline review | Review | ED2: 2022-01-23 12:23:23Z - status set to: Review ED2: 2022-01-15 12:03:46Z - status set to: Discuss |  |  |  | 2022-01-23 12:23 | ED2
1038 | Amelia Andersdotter | 258 | 1 | 11.8.1 | 3042 | 5 | E | N | 3042 | 5 | 11.8.1 |  | A | Edward Au |  |  | The condition would read better as "if regulatory authorities require DFS" rather than "when regulatory authorities require DFS" | Change "when" to "if" | ACCEPTED (ED2: 2022-01-23 12:24:30Z) Note to REVme Editors: The location is 2793.50, not 3042.5, in D1.0 | ED2 | Offline review | Review | ED2: 2022-01-23 12:24:51Z - status set to: Review ED2: 2022-01-15 12:04:44Z - status set to: Discuss |  |  |  | 2022-01-23 12:25 | ED2
1071 | Brian Hart | 258 | 1 | 27.4.1 | 4490 | 12 | E | N | 4490 | 12 | 27.4.1 |  | A | Edward Au |  |  | Anchor Table 27-53 in section 27.4.2 so it falls after the section header and can be easily found. Treat the reference in 27.4.1 as a xref | As in comment | ACCEPTED (ED2: 2022-01-23 11:45:22Z) | ED2 | Offline review | Review | ED2: 2022-01-23 11:45:21Z - status set to: Review ED2: 2022-01-15 12:36:55Z - status set to: Discuss |  |  |  | 2022-01-23 11:46 | ED2
1085 | Daniel Verenzuela | 258 | 1 | 26.10.2.4 | 4235 | 56 | E | N | 4235 | 56 | 26.10.2.4 |  | A | Edward Au |  |  | The name of section 11.7.6 is missing. | change "11.7.6" to "11.7.6 (Transmit power selection)" | ACCEPTED (ED2: 2022-01-23 11:33:41Z) | ED2 | Offline review | Review | ED2: 2022-01-23 11:33:46Z - status set to: Review ED2: 2022-01-15 12:28:58Z - status set to: Discuss |  |  |  | 2022-01-23 11:34 | ED2
1089 | Emily Qi | 258 | 1 | 11.10.9.1 | 2820 | 31 | E | N | 2820 | 31 | 11.10.9.1 |  | A | Edward Au |  |  | Subclause 11.10.9.1.1 is the only child of subclause 11.10.9.1. This is not compliant with IEEE 802.11 editorial style guide. | At 2816.60, add a subclause title "11.10.9.1.1 General " (or something like this). At 2820.30, rename "11.10.9.1.1" to "11.10.9.1.2". | ACCEPTED (ED2: 2022-01-23 11:32:22Z) Note to the REVme Editors: Follow the commenter's comment to add a child subclause entitled "General". | ED2 | Offline review | Review | ED2: 2022-01-23 11:33:05Z - status set to: Review ED2: 2022-01-15 12:03:23Z - status set to: Discuss |  |  |  | 2022-01-23 11:33 | ED2
1111 | Gaurang Naik | 258 | 1 | 27.3.11.7.2 | 4372 | 55 | E | N | 4372 | 55 | 27.3.11.7.2 |  | A | Edward Au |  |  | Typo. 'Set' should be 'See'. | As in comment | ACCEPTED (ED2: 2022-01-23 12:22:59Z) | ED2 | Offline review | Review | ED2: 2022-01-23 12:23:01Z - status set to: Review ED2: 2022-01-15 12:32:27Z - status set to: Discuss |  |  |  | 2022-01-23 12:23 | ED2
1119 | Graham Smith | 258 | 1 | 26.10.2.2 | 4232 | 24 | E | Y | 4232 | 24 | 26.10.2.2 |  | A | Edward Au |  |  | ", then the STA's MAC sublayer" no colon so the following lines a) and b) which start with "May" should be lower case. Either add colon after "sublayer" or lower case "may" in two places. | Add colon after "sublayer" | ACCEPTED (ED2: 2022-01-23 13:21:11Z) | ED2 | Offline review | Review | ED2: 2022-01-23 13:21:09Z - status set to: Review ED2: 2022-01-15 12:28:51Z - status set to: Discuss |  |  |  | 2022-01-23 13:21 | ED2
1128 | Graham Smith | 258 | 1 | 30.1 | 4979 | 53 | E | Y | 4979 | 53 | 30.1 |  | A | Edward Au |  |  | "The WUR PHY uses the multicarrier on-off keying (MC-OOK) modulation for the WUR-Sync and WURData fields" Delete the second "the" | Delete the second "the" | ACCEPTED (ED2: 2022-01-23 12:12:59Z) Note to REVme Editors: The location is 4879.53, not 4979.53, D1.0. | ED2 | Offline review | Review | ED2: 2022-01-23 12:13:20Z - status set to: Review ED2: 2022-01-15 12:42:44Z - status set to: Discuss |  |  |  | 2022-01-23 13:36 | ED2
1131 | Graham Smith | 258 | 1 | 30.1 | 4979 | 57 | E | Y | 4979 | 57 | 30.1 |  | A | Edward Au |  |  | "...being null.The subcarrier..." Needs a space before "The" | Add a space after full stop | ACCEPTED (ED2: 2022-01-23 12:13:32Z) Note to REVme Editors: The location is 4879.57, not 4979.57, in D1.0. | ED2 | Offline review | Review | ED2: 2022-01-23 12:13:49Z - status set to: Review ED2: 2022-01-15 12:42:39Z - status set to: Discuss |  |  |  | 2022-01-23 13:36 | ED2
1132 | Graham Smith | 258 | 1 | 30.2.2 | 4882 | 58 | E | Y | 4882 | 58 | 30.2.2 |  | A | Edward Au |  |  | "This parameter is a measure by the PHY of the..." This is should be "measurement" | replace "measure" with "measurement" | ACCEPTED (ED2: 2022-01-23 12:14:13Z) | ED2 | Offline review | Review | ED2: 2022-01-23 12:14:11Z - status set to: Review ED2: 2022-01-15 12:41:17Z - status set to: Discuss |  |  |  | 2022-01-23 12:14 | ED2
1135 | Graham Smith | 258 | 1 | 30.3.4 | 4886 | 4 | E | Y | 4886 | 4 | 30.3.4 |  | A | Edward Au |  |  | "the On waveform generator (On-WG) and the Off waveform generator". Is ther only one? Why use the definite article, suggest the indefinite is better. | Replace "the" with "an" in two places | ACCEPTED (ED2: 2022-01-23 12:15:19Z) | ED2 | Offline review | Review | ED2: 2022-01-23 12:15:16Z - status set to: Review ED2: 2022-01-15 12:41:30Z - status set to: Discuss |  |  |  | 2022-01-23 12:15 | ED2
1136 | Graham Smith | 258 | 1 | 30.3.4 | 4887 | 10 | E | Y | 4887 | 10 | 30.3.4 |  | A | Edward Au |  |  | "NOTE--The waveform generators are different for different data rate." Add "s" to "rate". | Add "s" to "rate" | ACCEPTED (ED2: 2022-01-23 12:15:46Z) | ED2 | Offline review | Review | ED2: 2022-01-23 12:15:49Z - status set to: Review ED2: 2022-01-15 12:41:35Z - status set to: Discuss |  |  |  | 2022-01-23 12:16 | ED2
1150 | Guido Hiertz | 258 | 1 | 28.4.7.2.1 | 4627 | 20 | E | Y | 4627 | 20 | 28.4.7.2.1 |  | A | Edward Au |  |  | Wrong multiplication sign | Replace * (asterisk) with ╫ (multiplication sign) | ACCEPTED (ED2: 2022-01-23 12:21:17Z) | ED2 | Offline review | Review | ED2: 2022-01-23 12:21:14Z - status set to: Review ED2: 2022-01-15 12:38:06Z - status set to: Discuss |  |  |  | 2022-01-23 12:21 | ED2
1151 | Guido Hiertz | 258 | 1 | 28.4.7.3.2 | 4630 | 32 | E | Y | 4630 | 32 | 28.4.7.3.2 |  | A | Edward Au |  |  | Wrong multiplication sign | Replace * (asterisk) with ╫ (multiplication sign) | ACCEPTED (ED2: 2022-01-23 12:21:29Z) | ED2 | Offline review | Review | ED2: 2022-01-23 12:21:31Z - status set to: Review ED2: 2022-01-15 12:38:32Z - status set to: Discuss |  |  |  | 2022-01-23 12:22 | ED2
1152 | Guido Hiertz | 258 | 1 | 28.5.10.3.1 | 4670 | 39 | E | Y | 4670 | 39 | 28.5.10.3.1 |  | A | Edward Au |  |  | Wrong multiplication sign | Replace * (asterisk) with ╫ (multiplication sign) | ACCEPTED (ED2: 2022-01-23 12:21:50Z) | ED2 | Offline review | Review | ED2: 2022-01-23 12:21:48Z - status set to: Review ED2: 2022-01-15 12:40:04Z - status set to: Discuss |  |  |  | 2022-01-23 12:22 | ED2
1182 | Hiroyuki Motozuka | 258 | 1 | 26.5.7.2 | 4182 | 29 | E | N | 4182 | 29 | 26.5.7.2 |  | A | Edward Au |  |  | The PPDU transmitted by the non-AP STA is usually called "an NDP feedback report response" except for two locations. | Change "NDP feedback report poll response" at P4182L29 to "NDP feedback report response"; Change "NDP feedback report" at P4183L10 to "NDP feedback report response". | ACCEPTED (ED2: 2022-01-23 13:12:08Z) | ED2 | Offline review | Review | ED2: 2022-01-23 13:12:11Z - status set to: Review ED2: 2022-01-15 12:28:28Z - status set to: Discuss |  |  |  | 2022-01-23 13:12 | ED2
1183 | Hiroyuki Motozuka | 258 | 1 | 27.3.1.1 | 4308 | 19 | E | N | 4308 | 19 | 27.3.1.1 |  | A | Edward Au |  |  | Duplicated text. | Remove the duplicated text at P4308L19. | ACCEPTED (ED2: 2022-01-23 13:13:03Z) Note to REVme editors: The location is 4318.19, not 4308.19, in D1.0. | ED2 | Offline review | Review | ED2: 2022-01-23 13:13:27Z - status set to: Review ED2: 2022-01-15 12:32:06Z - status set to: Discuss |  |  |  | 2022-01-23 13:14 | ED2
1184 | Hiroyuki Motozuka | 258 | 1 | B.4.3 | 4927 | 13 | E | N | 4927 | 13 | B.4.3 |  | A | Edward Au |  |  | In Status of CFOFDM, "CWUR:M" is a typo. | Replace CWUR with CFWUR. | ACCEPTED (ED2: 2022-01-23 13:13:45Z) | ED2 | Offline review | Review | ED2: 2022-01-23 13:13:43Z - status set to: Review ED2: 2022-01-15 12:41:45Z - status set to: Discuss |  |  |  | 2022-01-23 13:14 | ED2
1185 | Hiroyuki Motozuka | 258 | 1 | B.4.3 | 4930 | 18 | E | N | 4930 | 18 | B.4.3 |  | A | Edward Au |  |  | The Status for CFVHT includes "CFHE:M" but this is not consistent with the description in subclause 4.3.16: "An HE STA is also a VHT STA if operating in the 5 GHz band ..." | Replace "CFHE:M" with "CFHE5G:M" in the Status for CFVHT. | ACCEPTED (ED2: 2022-01-23 13:14:18Z) | ED2 | Offline review | Review | ED2: 2022-01-23 13:14:16Z - status set to: Review ED2: 2022-01-15 12:41:51Z - status set to: Discuss |  |  |  | 2022-01-23 13:14 | ED2
1187 | Hiroyuki Motozuka | 258 | 1 | B.4.33.2 | 5162 | 42 | E | N | 5162 | 42 | B.4.33.2 |  | V | Edward Au |  |  | Missing "to" after "according" in the Protocol capability for HEP1.2 to 1.4. | Add "to" after "according" in three locations. | REVISED (ED2: 2022-01-23 13:15:54Z) Agree with the commenter to add "to" after "according" but there are only 2 locations, not 3 as indicated by the commenter. Instruction to REVme editors: Add "to" after "according" at 5162.42 and 5162.45 in D1.0. | ED2 | Offline review | Review | ED2: 2022-01-23 13:15:11Z - status set to: Review ED2: 2022-01-15 12:45:38Z - status set to: Discuss |  |  |  | 2022-01-23 13:17 | ED2
1188 | Hiroyuki Motozuka | 258 | 1 | B.4.34.2 | 5176 | 6 | E | N | 5176 | 6 | B.4.34.2 |  | A | Edward Au |  |  | "Operation according to Clause 30" should be "Operation according to Clause 28" for EDMG-P1.1. | As in comment | ACCEPTED (ED2: 2022-01-23 13:17:14Z) | ED2 | Offline review | Review | ED2: 2022-01-23 13:17:12Z - status set to: Review ED2: 2022-01-15 12:45:43Z - status set to: Discuss |  |  |  | 2022-01-23 13:17 | ED2
1189 | Hiroyuki Motozuka | 258 | 1 | B.4.35 | 5182 | 4 | E | N | 5182 | 4 | B.4.35 |  | A | Edward Au |  |  | The title for the second column of the table in B.4.35 should be "protocol capability" rather than "IUT configuration." | As in comment | ACCEPTED (ED2: 2022-01-23 13:17:42Z) | ED2 | Offline review | Review | ED2: 2022-01-23 13:17:43Z - status set to: Review ED2: 2022-01-15 12:46:01Z - status set to: Discuss |  |  |  | 2022-01-23 13:18 | ED2
1191 | Hiroyuki Motozuka | 258 | 1 | C.3 | 5773 | 52 | E | N | 5773 | 52 | C.3 |  | A | Edward Au |  |  | "dot11Groups 12-" is typo of "dot11Groups 120". | As in comment | ACCEPTED (ED2: 2022-01-23 13:18:24Z) | ED2 | Offline review | Review | ED2: 2022-01-23 13:18:23Z - status set to: Review ED2: 2022-01-15 12:47:17Z - status set to: Discuss |  |  |  | 2022-01-23 13:18 | ED2
1234 | John Wullert | 258 | 1 | 26.3.1 | 4135 | 54 | E | N | 4135 | 54 | 26.3.1 |  | A | Edward Au |  |  | First sentence of this subclause refers to subclause 10.2.6 with regard to fragmentation procedures. That subclause does not discuss fragmenttation procedures | Revise reference to subclause 10.2.7 Fragmentation/defragmentation Overview | ACCEPTED (ED2: 2022-01-23 12:22:22Z) | ED2 | Offline review | Review | ED2: 2022-01-23 12:22:20Z - status set to: Review ED2: 2022-01-15 12:27:49Z - status set to: Discuss |  |  |  | 2022-01-23 12:22 | ED2
1235 | John Wullert | 258 | 1 | 26.3.1 | 4135 | 62 | E | N | 4135 | 62 | 26.3.1 |  | A | Edward Au |  |  | First sentence of this paragraph refers to subclause 10.2.6 with regard to fragmentation procedures. That subclause does not discuss fragmenttation procedures | Revise reference to subclause 10.2.7 Fragmentation/defragmentation Overview | ACCEPTED (ED2: 2022-01-23 12:22:40Z) | ED2 | Offline review | Review | ED2: 2022-01-23 12:22:37Z - status set to: Review ED2: 2022-01-15 12:27:42Z - status set to: Discuss |  |  |  | 2022-01-23 12:23 | ED2
1258 | Joseph Levy | 258 | 1 | 11.42.3 | 3048 | 62 | E | Y | 3048 | 62 | 11.42.3 |  | A | Edward Au |  |  | The wording of the requirement to set the GDD enablement state variable is awkward. | Replace: "A GDD dependent STA is configured with a GDD enablement state variable which is set to one of the following three states: ..." With: "The GDD enablement state variable of a GDD dependent STA is set to one of the following states: ..." | ACCEPTED (ED2: 2022-01-23 11:55:28Z) | ED2 | Offline review | Review | ED2: 2022-01-23 11:55:26Z - status set to: Review ED2: 2022-01-15 12:08:03Z - status set to: Discuss |  |  |  | 2022-01-23 11:56 | ED2
1284 | Kazuto Yano | 258 | 1 | 17.3.9.8 | 3504 | 10 | E | N | 3504 | 10 | 17.3.9.8 |  | A | Edward Au |  |  | "the DTA field" must be "the DATA field". | Please fix this typo. | ACCEPTED (ED2: 2022-01-23 11:47:59Z) | ED2 | Offline review | Review | ED2: 2022-01-23 11:47:56Z - status set to: Review ED2: 2022-01-15 12:26:18Z - status set to: Discuss |  |  |  | 2022-01-23 11:48 | ED2
1285 | Kazuto Yano | 258 | 1 | C.3 | 5483 | 13 | E | N | 5483 | 13 | C.3 |  | A | Edward Au |  |  | "TruthValu" following on dot11ClusteringActivated must be "TruthValue,". | Please fix this typo. | ACCEPTED (ED2: 2022-01-23 11:48:19Z) | ED2 | Offline review | Review | ED2: 2022-01-23 11:48:16Z - status set to: Review ED2: 2022-01-15 12:46:51Z - status set to: Discuss |  |  |  | 2022-01-23 11:48 | ED2
1286 | Kazuto Yano | 258 | 1 | C.3 | 5483 | 14 | E | N | 5483 | 14 | C.3 |  | A | Edward Au |  |  | Comma is missing after "TruthValue" following on dot11DiscoveryAssistanceActivated. | Please add a comma. | ACCEPTED (ED2: 2022-01-23 11:48:28Z) | ED2 | Offline review | Review | ED2: 2022-01-23 11:48:30Z - status set to: Review ED2: 2022-01-15 12:46:56Z - status set to: Discuss |  |  |  | 2022-01-23 11:49 | ED2
1287 | Kazuto Yano | 258 | 1 | C.3 | 5581 | 33 | E | N | 5581 | 33 | C.3 |  | A | Edward Au |  |  | "(" following on INTEGER seems to be unnecessary. | Please remove it. (Same modification is necessary on line 36.) | ACCEPTED (ED2: 2022-01-23 12:20:30Z) | ED2 | Offline review | Review | ED2: 2022-01-23 12:20:27Z - status set to: Review ED2: 2022-01-15 12:47:05Z - status set to: Discuss |  |  |  | 2022-01-23 12:21 | ED2
1288 | Kazuto Yano | 258 | 1 | C.3 | 5653 | 51 | E | N | 5653 | 51 | C.3 |  | A | Edward Au |  |  | "OCTET-STRING" following on dot11EDMGPolarizationCapability should be "OCTET STRING". | Please replace "-" with a space. | ACCEPTED (ED2: 2022-01-23 12:20:57Z) | ED2 | Offline review | Review | ED2: 2022-01-23 12:20:55Z - status set to: Review ED2: 2022-01-15 12:47:11Z - status set to: Discuss |  |  |  | 2022-01-23 12:21 | ED2
1314 | Mark Hamilton | 258 | 1 | 26.8.7.2 | 4225 | 32 | E | Y | 4225 | 32 | 26.8.7.2 |  | A | Edward Au |  |  | Xref to 11.40 is not "hot" | Fix the xref to be a link. | ACCEPTED (ED2: 2022-01-23 13:03:22Z) | ED2 | Offline review | Review | ED2: 2022-01-23 13:03:24Z - status set to: Review ED2: 2022-01-15 12:28:43Z - status set to: Discuss |  |  |  | 2022-01-23 13:03 | ED2
1317 | Mark Hamilton | 258 | 1 | 26.10.2.5 | 4238 | 39 | E | Y | 4238 | 39 | 26.10.2.5 |  | A | Edward Au |  |  | TXPWRref should have an underscore | Insert the underscore "TX_PWR" | ACCEPTED (ED2: 2022-01-23 13:03:51Z) | ED2 | Offline review | Review | ED2: 2022-01-23 13:03:49Z - status set to: Review ED2: 2022-01-15 12:29:06Z - status set to: Discuss |  |  |  | 2022-01-23 13:04 | ED2
1332 | Mark Hamilton | 258 | 1 | B.4.12 | 5030 | 28 | E | Y | 5030 | 28 | B.4.12 |  | A | Edward Au |  |  | Non-HT block ack has been removed. The reference in the PICS is an orphan. | Delete the paragraph discussing Non-HT block ack in the Protocol capability column. | ACCEPTED (ED2: 2022-01-23 13:04:09Z) | ED2 | Offline review | Review | ED2: 2022-01-23 13:04:07Z - status set to: Review ED2: 2022-01-15 12:43:40Z - status set to: Discuss |  |  |  | 2022-01-23 13:04 | ED2
1333 | Mark Hamilton | 258 | 1 | 11.24.1.1 | 2961 | 7 | E | Y | 2961 | 7 | 11.24.1.1 |  | V | Edward Au |  |  | "group addressed" is not hyphenated | Remove the hyphen. Same thing at P3519.2, P3533.29, and P4872.44. | REVISED (ED2: 2022-01-23 13:04:29Z) Agree with the commenter that hyphen is not needed. At 2961.7 in D1.0, replace "group-addresses Management frames" with "group addressed Management frames". At P3519.2, P3533.29, and P4872.44 in D1.0, replace "group-addressed" with "group addressed". | ED2 | Offline review | Review | ED2: 2022-01-23 13:06:24Z - status set to: Review ED2: 2022-01-15 12:04:29Z - status set to: Discuss |  |  |  | 2022-01-23 13:06 | ED2
1371 | Mark Hamilton | 258 | 1 | 17.2.3.6 | 3474 | 14 | E | Y | 3474 | 14 | 17.2.3.6 |  | A | Edward Au |  |  | Error in subclause title | The subclause title should be "RXVECTOR RCPI" | ACCEPTED (ED2: 2022-01-23 13:09:48Z) | ED2 | Offline review | Resolved | ED2: 2022-01-23 13:09:52Z - status set to: Resolved ED2: 2022-01-15 12:26:10Z - status set to: Discuss |  |  |  | 2022-01-23 13:10 | ED2
1401 | Mark RISON | 258 | 1 | C.3 | 5264 | 35 | E | Y | 5264 | 35 | C.3 |  | A | Edward Au |  |  | "MPDUs discarded by the CMAC replay errors" should be "MPDUs discarded due to CMAC replay errors" | As it says in the comment | ACCEPTED (ED2: 2022-01-23 11:48:59Z) | ED2 | Offline review | Review | ED2: 2022-01-23 11:49:01Z - status set to: Review ED2: 2022-01-15 12:46:45Z - status set to: Discuss |  |  |  | 2022-01-23 11:49 | ED2
1420 | Mark RISON | 258 | 1 | 12.7.8.4 |  |  | E | Y |  |  | 12.7.8.4 |  | A | Edward Au |  |  | "The pairwise cipher suite list field indicating" should be "The pairwise cipher suite list field shall indicate"; "Include a pairwise cipher suite from one of those presented in RSNE of message 1" should be "The pairwise cipher suite list field shall indicate one of those presented in the RSNE of message 1" | As it says in the comment | ACCEPTED (ED2: 2022-01-23 11:49:51Z) Note to REVme Editors: The first change is located at 3232.38 in subclause 12.7.8.4.2 of D1.0. The second change is located at 3233.44 in subclause 12.7.8.4.3 of D1.0. | ED2 | Offline review | Review | ED2: 2022-01-23 11:50:54Z - status set to: Review ED2: 2022-01-15 11:41:42Z - status set to: Discuss |  |  |  | 2022-01-23 13:37 | ED2
1423 | Mark RISON | 258 | 1 | 12.6.18 |  |  | E | Y |  |  | 12.6.18 |  | V | Edward Au |  |  | "invokes MLME-DELETEKEYS.request primitive" should be "invokes the MLME-DELETEKEYS.request primitive" (2x) | I can provide locations | REVISED (ED2: 2022-01-23 11:52:26Z) - Agree with the commenter to add "the" but there is only one location, 3184.48, in clause 12 of Draft 1.0. Instruction to REVme Editors: change "invokes MLME-DELETEKEYS.request primitive" to "invokes the MLME-DELETEKEYS.request primitive" at 3184.48 in D1.0. | ED2 | Offline review | Review | ED2: 2022-01-23 11:53:23Z - status set to: Review ED2: 2022-01-15 11:45:38Z - status set to: Discuss |  |  |  | 2022-01-23 13:37 | ED2
1463 | Mark RISON | 258 | 1 | 11.22.3.1 | 2928 | 13 | E | Y | 2928 | 13 | 11.22.3.1 |  | A | Edward Au |  |  | "Class-1 frames" should be "Class 1 frames" | As it says in the comment | ACCEPTED (ED2: 2022-01-23 12:25:05Z) | ED2 | Offline review | Review | ED2: 2022-01-23 12:25:08Z - status set to: Review ED2: 2022-01-15 12:03:52Z - status set to: Discuss |  |  |  | 2022-01-23 12:25 | ED2
1467 | Mark RISON | 258 | 1 | 11.41 | 3046 | 33 | E | Y | 3046 | 33 | 11.41 |  | A | Edward Au |  |  | "The STA that is starting a TVHT BSS" should be "A STA that is starting a TVHT BSS" | As it says in the comment | ACCEPTED (ED2: 2022-01-23 12:25:30Z) | ED2 | Offline review | Review | ED2: 2022-01-23 12:25:28Z - status set to: Review ED2: 2022-01-15 12:04:54Z - status set to: Discuss |  |  |  | 2022-01-23 12:26 | ED2
1474 | Mark RISON | 258 | 1 | 12.7.7.1 | 3226 | 46 | E | Y | 3226 | 46 | 12.7.7.1 |  | A | Edward Au |  |  | "and the type of the Group Key bit" is garbled | Change to "and a key type of Group" | ACCEPTED (ED2: 2022-01-23 12:26:03Z) | ED2 | Offline review | Review | ED2: 2022-01-23 12:26:01Z - status set to: Review ED2: 2022-01-15 12:21:59Z - status set to: Discuss |  |  |  | 2022-01-23 12:26 | ED2
1488 | Mark RISON | 258 | 1 | 12.11.2.6.3 | 3266 |  | E | Y | 3266 |  | 12.11.2.6.3 |  | A | Edward Au |  |  | "key delivery element" should be "Key Delivery element" | Change at 3266.47/48 | ACCEPTED (ED2: 2022-01-23 12:27:11Z) | ED2 | Offline review | Review | ED2: 2022-01-23 12:27:13Z - status set to: Review ED2: 2022-01-15 12:22:59Z - status set to: Discuss |  |  |  | 2022-01-23 12:27 | ED2
1500 | Mark RISON | 258 | 1 | 12.4.7.4 | 3119 | 2 | E | Y | 3119 | 2 | 12.4.7.4 |  | A | Edward Au |  |  | "Each rejected group shall be represented as an unsigned 16-bit integer" -- does not belong in Clause 12, and is already covered in Clause 9 (specifically 9.4.2.246->9.4.1.42->9.2.2). The correct place is Clause 9 because Clause 9 is for format/encoding and other clauses are for behaviour | Change to "Each rejected group shall be represented using a Finite Cyclic Group field (see 9.4.1.42)" | ACCEPTED (ED2: 2022-01-23 12:28:10Z) | ED2 | Offline review | Review | ED2: 2022-01-23 12:28:13Z - status set to: Review ED2: 2022-01-15 12:12:53Z - status set to: Discuss |  |  |  | 2022-01-23 12:28 | ED2
1523 | Mark RISON | 258 | 1 | 12.6.1 | 3167 | 32 | E | Y | 3167 | 32 | 12.6.1 |  | A | Edward Au |  |  | "12.6.1.2 TPKSA" should be "12.6.1.1.12 TPKSA" | As it says in the comment | ACCEPTED (ED2: 2022-01-23 12:28:28Z) | ED2 | Offline review | Review | ED2: 2022-01-23 12:28:31Z - status set to: Review ED2: 2022-01-15 12:17:19Z - status set to: Discuss |  |  |  | 2022-01-23 12:29 | ED2
1537 | Mark RISON | 258 | 1 | 11.22.3 |  |  | E | Y |  |  | 11.22.3 |  | A | Edward Au |  |  | "ANQP-element" has a hyphen (not a space) | Change "ANQP element" to "ANQP-element" at 2941.14, 2945.3/7 | ACCEPTED (ED2: 2022-01-23 12:29:00Z) | ED2 | Offline review | Review | ED2: 2022-01-23 12:29:02Z - status set to: Review ED2: 2022-01-15 11:44:36Z - status set to: Discuss |  |  |  | 2022-01-23 12:29 | ED2
1538 | Mark RISON | 258 | 1 | 11.22.3.3.2 | 2945 | 33 | E | Y | 2945 | 33 | 11.22.3.3.2 |  | A | Edward Au |  |  | "that have the sole ANQP-element type of S" is not clear | Change to "that do not include "Q" in the ANQP-element type". Ditto at 2949.28 | ACCEPTED (ED2: 2022-01-23 12:30:23Z) | ED2 | Offline review | Review | ED2: 2022-01-23 12:30:21Z - status set to: Review ED2: 2022-01-15 12:04:17Z - status set to: Discuss |  |  |  | 2022-01-23 12:30 | ED2
1547 | Mark RISON | 258 | 1 | 11.20.1 | 2865 | 45 | E | Y | 2865 | 45 | 11.20.1 |  | A | Edward Au |  |  | "Note that " should be "NOTE---" | Change "Note that the TDLS Discovery Response frame is not a TDLS frame but a Public Action frame." to "NOTE---The TDLS Discovery Response frame is not a TDLS frame but a Public Action frame." | ACCEPTED (ED2: 2022-01-23 12:30:53Z) Note to REVme Edtior: Please remember to enumerate the note at 2864.52 in D1.0 as NOTE 1, and change NOTE to NOTE 2 for the commenter's proposed change. | ED2 | Offline review | Review | ED2: 2022-01-23 12:30:57Z - status set to: Review ED2: 2022-01-15 12:03:36Z - status set to: Discuss |  |  |  | 2022-01-23 13:37 | ED2
1586 | Mark RISON | 258 | 1 | C.3 | 5251 | 61 | E | Y | 5251 | 61 | C.3 |  | A | Edward Au |  |  | DEFVAL is used to specify the default | Delete "The default is time-based, once per day." | ACCEPTED (ED2: 2022-01-23 12:32:38Z) | ED2 | Offline review | Review | ED2: 2022-01-23 12:32:36Z - status set to: Review ED2: 2022-01-15 12:46:38Z - status set to: Discuss |  |  |  | 2022-01-23 12:33 | ED2
1587 | Mark RISON | 258 | 1 | C.3 |  |  | E | Y |  |  | C.3 |  | A | Edward Au |  |  | Scare quotes not needed around numbers, and default is in DEFVAL | Change "The value '4294967295', which is the default value," to "The value 4294967295" (7x) | ACCEPTED (ED2: 2022-01-23 13:27:02Z) Note to REVme editors: The locations are 5678.13, 5678.35, 5678.57, 5679.15, 5681.27, 5681.49, and 5682.23 in D1.0. | ED2 | Offline review | Review | ED2: 2022-01-23 13:28:11Z - status set to: Review ED2: 2022-01-15 11:44:57Z - status set to: Discuss |  |  |  | 2022-01-23 13:28 | ED2
1645 | Mark RISON | 258 | 1 | 11.3.5.3 | 2748 | 27 | E | Y | 2748 | 27 | 11.3.5.3 |  | A | Edward Au |  |  | "rolling it over the value to 0" should be "rolling it over to 0" | As it says in the comment | ACCEPTED (ED2: 2022-01-23 12:33:10Z) | ED2 | Offline review | Review | ED2: 2022-01-23 12:33:09Z - status set to: Review ED2: 2022-01-15 12:03:10Z - status set to: Discuss |  |  |  | 2022-01-23 12:33 | ED2
1667 | Mark RISON | 258 | 1 | 12.7.1.6.3 | 3199 | 47 | E | Y | 3199 | 47 | 12.7.1.6.3 |  | A | Edward Au |  |  | "L(MSK, 0, 384), i.e., the first 384 bits of the MSK (which is derived from the IEEE 802.1X authentication)" -- the i.e. bit is not necessary, since L() is well-defined and the spec defines how the MSK is derived | Delete "i.e., the first 384 bits of the MSK (which is derived from the IEEE 802.1X authentication)" at 3199.47, 3200.9/21 | ACCEPTED (ED2: 2022-01-23 12:33:55Z) | ED2 | Offline review | Review | ED2: 2022-01-23 12:33:54Z - status set to: Review ED2: 2022-01-15 12:21:24Z - status set to: Discuss |  |  |  | 2022-01-23 12:34 | ED2
1724 | Mark RISON | 258 | 1 | C.3 |  |  | E | Y |  |  | C.3 |  | A | Edward Au |  |  | Units should be in UNITS not in DESCRIPTION | In C.3 change "attribute specifies the number of TUs" to "attribute specifies the time period" (9x) and add "UNITS "TUs"" to the attributes in question (8x) | ACCEPTED (ED2: 2022-01-23 13:33:51Z) - Note to REVme editors: To change "attribute specifies the number of TUs" to "attribute specifies the time period" at the following 9 locations in D1.0: 5197.50, 5197.52, 5207.12, 5216.26, 5216.42, 5270.27, 5509.29, 5540.15, and 5541.9. To add "UNITS "TUs"" to the attributes at the following 8 locations in D1.0: 5197.43, 5207.5, 5216.19, 5216.35, 5270.20, 5509.22, 5540.8, and 5541.2. | ED2 | Offline review | Review | ED2: 2022-01-23 13:33:50Z - status set to: Review ED2: 2022-01-15 11:49:26Z - status set to: Discuss |  |  |  | 2022-01-23 13:34 | ED2
1830 | Mark RISON | 258 | 1 | 12 |  |  | E | Y |  |  | 12 |  | A | Edward Au |  |  | "EAPOL Key MIC" should be just "key MIC" | Change "EAPOL Key MIC" to "EAPOL-Key frame MIC" at 3208.2; change "EAPOL Key MIC" to "Key MIC field" at 3208.6; change "EAPOL-Key MIC" to "EAPOL-Key frame MIC" at 3207.16 | ACCEPTED (ED2: 2022-01-23 12:35:36Z) | ED2 | Offline review | Review | ED2: 2022-01-23 12:47:43Z - status set to: Review ED2: 2022-01-15 11:50:19Z - status set to: Discuss |  |  |  | 2022-01-23 12:48 | ED2
1905 | Mark RISON | 258 | 1 |  | 1077 | 21 | E | Y | 1077 | 21 |  |  | A | Edward Au |  |  | Identifiers should not have spaces in them | Change "TRANSMISSION_LINK_ESTABLISHMENT_ FAILED" to "TRANSMISSION_LINK_ESTABLISHMENT_FAILED" at 1077.21 | ACCEPTED (ED2: 2022-01-23 12:36:01Z) | ED2 | Offline review | Review | ED2: 2022-01-23 12:35:59Z - status set to: Review ED2: 2022-01-15 12:00:03Z - status set to: Discuss |  |  |  | 2022-01-23 12:36 | ED2
1925 | Mark RISON | 258 | 1 | 12.6.21 | 3186 | 42 | E | Y | 3186 | 42 | 12.6.21 |  | A | Edward Au |  |  | "In addition, if both the Authenticator and the Supplicant support multiple keys for individually addressed traffic, a smooth switchover to the new key is possible using the following procedure." is confusing because the following text is about PN exhaustion, not about a smooth switchover (which is at the end of the subclause) | Move the referenced para two paras later (i.e. just before the "When both ends of the link support extended Key IDs" para) | ACCEPTED (ED2: 2022-01-23 12:36:26Z) | ED2 | Offline review | Review | ED2: 2022-01-23 12:36:24Z - status set to: Review ED2: 2022-01-15 12:20:00Z - status set to: Discuss |  |  |  | 2022-01-23 12:36 | ED2
1982 | Mark RISON | 258 | 1 | 11.45.4 | 3068 | 9 | E | Y | 3068 | 9 | 11.45.4 |  | A | Edward Au |  |  | "L is defined in 1.5 (Terminology for mathematical, logical, and bit operations)" is not needed (not used elsewhere). In addition, this operator is used, without xref, earlier on in the clause There is no need to refer back to Subclause 1.5 for operators etc. defined there, and indeed we don't do so anywhere else in the draft. The whole point of Subclause 1.5 is to have operators etc. used all over the spec in one place, so we don't have to keep cross-referencing to their definition. There is nothing special about the use of L() in 11.45.4. It's not even special in that it's a use outside Clause 12 (where L() is most prevalent) as there is a non-xreffed use in 11.23.4. We really don't need the spec to have unnecessary and haphazard xrefs like this. Ironically, though, 11.45.4 does invoke a function SHA256 which is (a) not xreffed and (b) non-existent (the function name, as described in Subclause 1.4, has a hyphen). | Delete the cited line and change SHA256 to SHA-256 at 3068.4 | ACCEPTED (ED2: 2022-01-23 12:36:49Z) | ED2 | Offline review | Review | ED2: 2022-01-23 12:36:47Z - status set to: Review ED2: 2022-01-15 12:08:35Z - status set to: Discuss |  |  |  | 2022-01-23 12:37 | ED2
1983 | Mark RISON | 258 | 1 | 11.3 |  |  | E | Y |  |  | 11.3 |  | A | Edward Au |  |  | "was in State n" v. "was State n" inconsistency. Also "state for the STA is" sometimes immediately followed by number rather than "State" | In 11.3.4.1 General and 11.3.4.3 Authentication--destination STA change "was in State 1" to "was State 1". In 11.3.5.3 AP or PCP association receipt procedures and 11.3.5.5 AP or PCP reassociation receipt procedures change "If the state for the STA is 1" to "If the state for the STA is State 1" and "if the state for the STA is 4" to "if the state for the STA is State 4". | ACCEPTED (ED2: 2022-01-23 12:37:52Z) Note to REVme editors: The locations are 2742.20, 2743.54; 2747.53, 2752.42; 2748.6, 2752.57 in D1.0. | ED2 | Offline review | Review | ED2: 2022-01-23 12:47:26Z - status set to: Review ED2: 2022-01-15 11:50:51Z - status set to: Discuss |  |  |  | 2022-01-23 13:20 | ED2
2053 | Mark RISON | 258 | 1 | C.3 | 5200 |  | E | Y | 5200 |  | C.3 |  | A | Edward Au |  |  | The first two octets of the noncountry entity is two ASCII 'XX' characters. -> "are also ASCII 'X' characters"; also "the first two octets of this string is the two character country code" ->"are" | Make the changes indicated | ACCEPTED (ED2: 2022-01-23 12:41:02Z) Note to REVme editors: The locations are 5200.25 and 5200.11 in D1.0. | ED2 | Offline review | Review | ED2: 2022-01-23 12:42:27Z - status set to: Review ED2: 2022-01-15 12:46:30Z - status set to: Discuss |  |  |  | 2022-01-23 13:20 | ED2
2078 | Mark RISON | 258 | 1 |  | 1015 | 50 | E | Y | 1015 | 50 |  |  | A | Edward Au |  |  | "dot11MultiBSSDImplemented" should be "dot11MultiBSSIDImplemented" | As it says in the comment | ACCEPTED (ED2: 2022-01-23 12:43:13Z) Note to REVme editors: The location is 1015.60, not 1015.50, in D1.0. | ED2 | Offline review | Review | ED2: 2022-01-23 12:43:32Z - status set to: Review ED2: 2022-01-15 11:59:48Z - status set to: Discuss |  |  |  | 2022-01-23 12:44 | ED2
2153 | Mark RISON | 258 | 1 |  | 3244 | 19 | E | Y | 3244 | 19 |  |  | A | Edward Au |  |  | "if this call fails, the AP should detect and recover from the situation, for example, by doing a disconnect event for this association." -- spurious second comma | Delete said spurious comma | ACCEPTED (ED2: 2022-01-23 12:44:26Z) | ED2 | Offline review | Review | ED2: 2022-01-23 12:44:28Z - status set to: Review ED2: 2022-01-15 12:22:53Z - status set to: Discuss |  |  |  | 2022-01-23 12:45 | ED2
2157 | Mark RISON | 258 | 1 |  | 3525 | 32 | E | Y | 3525 | 32 |  |  | A | Edward Au |  |  | "The transmit procedure for Clause 18 (Extended Rate PHY (ERP) specification) when TXVECTOR parameter FORMAT is equal to NON_HT and TXVECTOR parameter NON_HT_MODULATION is ERP- DSSS or ERP-CCK is described in 15.3.6 (Transmit PHY) or 16.2.5 (Transmit PHY), respectively." inconsistent. Delte "equal to". Ditto next para | As it says in the comment | ACCEPTED (ED2: 2022-01-23 12:45:05Z) Note to REVme editors: The locations are 3525.33 and 3525.37 in D1.0. | ED2 | Offline review | Review | ED2: 2022-01-23 12:45:42Z - status set to: Review ED2: 2022-01-15 12:26:49Z - status set to: Discuss |  |  |  | 2022-01-23 12:46 | ED2
2158 | Mark RISON | 258 | 1 |  | 3134 | 23 | E | Y | 3134 | 23 |  |  | A | Edward Au |  |  | "MLME-EAPOL.request primitive is used by the Supplicant to send the EAPOL-Key frame containing the Michael MIC Failure report. MLME-EAPOL.confirm primitive indicates to the Supplicant when the EAPOL-Key frame has been transmitted." is missing articles | Change to "The MLME-EAPOL.request primitive is used by the Supplicant to send the EAPOL-Key frame containing the Michael MIC Failure report. The MLME-EAPOL.confirm primitive indicates to the Supplicant when the EAPOL-Key frame has been transmitted." | ACCEPTED (ED2: 2022-01-23 13:34:49Z) | ED2 | Offline review | Review | ED2: 2022-01-23 13:34:47Z - status set to: Review ED2: 2022-01-15 12:14:21Z - status set to: Discuss |  |  |  | 2022-01-23 13:35 | ED2
2162 | Mark RISON | 258 | 1 |  | 2162 | 45 | E | Y | 2162 | 45 |  |  | A | Edward Au |  |  | "Multiple BSSID Rate Selection" should be "Multiple BSSID rate selection" | As it says in the comment | ACCEPTED (ED2: 2022-01-23 13:00:28Z) | ED2 | Offline review | Review | ED2: 2022-01-23 13:00:30Z - status set to: Review ED2: 2022-01-15 12:03:01Z - status set to: Discuss |  |  |  | 2022-01-23 13:01 | ED2
2163 | Mark RISON | 258 | 1 |  | 1343 | 29 | E | Y | 1343 | 29 |  |  | A | Edward Au |  |  | "or its membership is unknown. (see 11.10.14 (Multiple BSSID set))." -- spurious full stop | Delete the first full stop | ACCEPTED (ED2: 2022-01-23 13:00:51Z) | ED2 | Offline review | Review | ED2: 2022-01-23 13:00:49Z - status set to: Review ED2: 2022-01-15 12:02:45Z - status set to: Discuss |  |  |  | 2022-01-23 13:01 | ED2
2165 | Mark RISON | 258 | 1 |  | 3189 | 40 | E | Y | 3189 | 40 |  |  | A | Edward Au |  |  | "For Multiple BSSIDs, each of Authenticators shall" should be "For multiple BSSIDs, each Authenticator shall" | As it says in the comment | ACCEPTED (ED2: 2022-01-23 13:01:15Z) | ED2 | Offline review | Review | ED2: 2022-01-23 13:01:13Z - status set to: Review ED2: 2022-01-15 12:20:14Z - status set to: Discuss |  |  |  | 2022-01-23 13:01 | ED2
2168 | Mark RISON | 258 | 1 |  | 3118 | 56 | E | Y | 3118 | 56 |  |  | A | Edward Au |  |  | "When the PWE is derived using the hash-to-element method, the Anti-Clogging Token field is encapsulated in an Anti-Clogging Token Container element; otherwise, the Anti-Clogging Token field is included in the frame outside of an element as described in Table 9-41 (Presence of fields and elements in Authentication frames). If a password identifier is used in generation of the password element (PWE)" -- PWE is used before being expanded | Move the "password element (PWE)" to the first instance, and put "PWE" elsewhere | ACCEPTED (ED2: 2022-01-23 13:01:31Z) | ED2 | Offline review | Review | ED2: 2022-01-23 13:02:02Z - status set to: Review ED2: 2022-01-15 12:12:43Z - status set to: Discuss |  |  |  | 2022-01-23 13:02 | ED2
2169 | Mark RISON | 258 | 1 |  | 1906 | 43 | E | Y | 1906 | 43 |  |  | A | Edward Au |  |  | "RSN Capabilities)" should be just "RSN Capabilities". Also at line 52 | As it says in the comment | ACCEPTED (ED2: 2022-01-23 13:02:35Z) | ED2 | Offline review | Review | ED2: 2022-01-23 13:02:32Z - status set to: Review ED2: 2022-01-15 12:02:53Z - status set to: Discuss |  |  |  | 2022-01-23 13:03 | ED2
2170 | Mark RISON | 258 | 1 |  | 1182 | 43 | E | Y | 1182 | 43 |  |  | A | Edward Au |  |  | Missing space before "and" in "N1and" | As it says in the comment | ACCEPTED (ED2: 2022-01-23 13:02:55Z) | ED2 | Offline review | Review | ED2: 2022-01-23 13:02:57Z - status set to: Review ED2: 2022-01-15 12:01:40Z - status set to: Discuss |  |  |  | 2022-01-23 13:03 | ED2
2171 | Mark RISON | 258 | 1 |  | 3219 | 43 | E | Y | 3219 | 43 |  |  | A | Edward Au |  |  | Missing space before "and" in "1and" | As it says in the comment | ACCEPTED (ED2: 2022-01-23 11:54:40Z) | ED2 | Offline review | Review | ED2: 2022-01-23 11:54:53Z - status set to: Review ED2: 2022-01-15 12:21:53Z - status set to: Discuss |  |  |  | 2022-01-23 11:55 | ED2
2180 | Mark RISON | 258 | 1 |  | 1335 | 64 | E | Y | 1335 | 64 |  |  | V | Edward Au |  |  | "The encoding of the Processing subfield is shown in Table 9-171 (Encoding of Processing subfield)." should be field not subfield | As it says in the comment | REVISED (ED2: 2022-01-23 12:07:12Z) Agree with the commenter that it is "Processing field" rather than "Processing subfield". The main reason that the resolution is revised, not accepted, is that a global change from "Processing subfield" to "Processing field" is needed. Instruction to REVme Edtiors: Change "Processing subfield" to "Processing field" at the following locations in D1.0: 1335.64, 1336.9, 1336.13, 2772.25, 2772.29, 2772.32, 2915.13, 2918.9, 2919.10, 2921.51, 2969.2, and 2969.5. | ED2 | Offline review | Review | ED2: 2022-01-23 12:10:45Z - status set to: Review ED2: 2022-01-15 12:02:28Z - status set to: Discuss |  |  |  | 2022-01-23 12:11 | ED2
2230 | Payam Torab Jahromi | 258 | 1 | 18.1.2 | 3519 | 2 | E | Y | 3519 | 2 | 18.1.2 |  | A | Edward Au |  |  | Change "group-addressed" to "group addressed" | As in the comment | ACCEPTED (ED2: 2022-01-23 13:18:40Z) | ED2 | Offline review | Review | ED2: 2022-01-23 13:18:42Z - status set to: Review ED2: 2022-01-15 12:26:29Z - status set to: Discuss |  |  |  | 2022-01-23 13:19 | ED2
2231 | Payam Torab Jahromi | 258 | 1 | 19.1.1 | 3533 | 30 | E | Y | 3533 | 30 | 19.1.1 |  | A | Edward Au |  |  | Change "group-addressed" to "group addressed" | As in the comment | ACCEPTED (ED2: 2022-01-23 13:18:59Z) | ED2 | Offline review | Review | ED2: 2022-01-23 13:18:57Z - status set to: Review ED2: 2022-01-15 12:26:54Z - status set to: Discuss |  |  |  | 2022-01-23 13:19 | ED2
2232 | Payam Torab Jahromi | 258 | 1 | 29.10.2 | 4872 | 44 | E | Y | 4872 | 44 | 29.10.2 |  | A | Edward Au |  |  | Change "group-addressed" to "group addressed" | As in the comment | ACCEPTED (ED2: 2022-01-23 13:19:18Z) | ED2 | Offline review | Review | ED2: 2022-01-23 13:19:17Z - status set to: Review ED2: 2022-01-15 12:41:10Z - status set to: Discuss |  |  |  | 2022-01-23 13:19 | ED2
2234 | Payam Torab Jahromi | 258 | 1 |  |  |  | E | Y |  |  |  |  | A | Edward Au |  |  | Change 4 instances of "disassociate with" to "disassociate from" |  | ACCEPTED (ED2: 2022-01-23 12:59:10Z) Note to REVme editors: The locations are 464.11, 2437.26, 3273.30, and 3273.32 in D1.0. | ED2 | Offline review | Review | ED2: 2022-01-23 12:59:45Z - status set to: Review ED2: 2022-01-15 11:54:08Z - status set to: Discuss |  |  |  | 2022-01-23 13:00 | ED2
2246 | Shimi Shilo | 258 | 1 | 27.3.1.1 | 4318 | 19 | E | Y | 4318 | 19 | 27.3.1.1 |  | A | Edward Au |  |  | The sentence 'The MU transmissions include DL MU transmissions and UL MU transmissions' appears twice. | Remove the second occurrence. | ACCEPTED (ED2: 2022-01-23 11:28:40Z) | ED2 | Offline review | Review | ED2: 2022-01-23 11:28:49Z - status set to: Review ED2: 2022-01-15 12:32:12Z - status set to: Discuss |  |  |  | 2022-01-23 11:29 | ED2
2248 | Shimi Shilo | 258 | 1 | 27.3.6.6 | 4346 | 27 | E | Y | 4346 | 27 | 27.3.6.6 |  | V | Edward Au |  |  | Missing space after the '(' | Add a space | REVISED (ED2: 2022-01-23 11:29:30Z) Missing space after the ")" rather than "(". REVme Editors: Please add a space between ")" and "to". | ED2 | Offline review | Review | ED2: 2022-01-23 11:30:23Z - status set to: Review ED2: 2022-01-15 12:32:17Z - status set to: Discuss |  |  |  | 2022-01-23 11:31 | ED2
2249 | Shimi Shilo | 258 | 1 | 27.3.11.7.2 | 4368 | 56 | E | Y | 4368 | 56 | 27.3.11.7.2 |  | A | Edward Au |  |  | Add in 'in' before the term 'UL' in the phrase 'is sent UL or DL' | add 'in' before 'UL' | ACCEPTED (ED2: 2022-01-23 11:31:12Z) | ED2 | Offline review | Review | ED2: 2022-01-23 11:31:11Z - status set to: Review ED2: 2022-01-15 12:32:22Z - status set to: Discuss |  |  |  | 2022-01-23 11:31 | ED2
2261 | Stephan Sand | 258 | 1 | 17.3.9.8 | 3504 | 10 | E | N | 3504 | 10 | 17.3.9.8 |  | A | Edward Au |  |  | Typo "DTA field" | Replace "DTA" with "DATA" | ACCEPTED (ED2: 2022-01-23 12:16:12Z) | ED2 | Offline review | Review | ED2: 2022-01-23 12:16:09Z - status set to: Review ED2: 2022-01-15 12:26:23Z - status set to: Discuss |  |  |  | 2022-01-23 12:16 | ED2
2262 | Stephan Sand | 258 | 1 | 19.1.4 | 3534 | 23 | E | N | 3534 | 23 | 19.1.4 |  | A | Edward Au |  |  | Typo a space is missing: "PPDUsof" | Insert space between "PPDUs" and "of" | ACCEPTED (ED2: 2022-01-23 12:16:36Z) | ED2 | Offline review | Review | ED2: 2022-01-23 12:16:33Z - status set to: Review ED2: 2022-01-15 12:27:01Z - status set to: Discuss |  |  |  | 2022-01-23 12:17 | ED2
2265 | Stephan Sand | 258 | 1 | 27.1.2 | 4290 | 40 | E | N | 4290 | 40 | 27.1.2 |  | A | Edward Au |  |  | The ":" after HE should be a comma. | Replace "HE:" with "HE," | ACCEPTED (ED2: 2022-01-23 12:17:29Z) | ED2 | Offline review | Review | ED2: 2022-01-23 12:17:33Z - status set to: Review ED2: 2022-01-15 12:32:01Z - status set to: Discuss |  |  |  | 2022-01-23 12:18 | ED2
2284 | Stephan Sand | 258 | 1 | 29.1 | 4851 | 14 | E | N | 4851 | 14 | 29.1 |  | A | Edward Au |  |  | There is a space missing in "withClause " | Please insert a space in "withClause". | ACCEPTED (ED2: 2022-01-23 12:18:43Z) | ED2 | Offline review | Review | ED2: 2022-01-23 12:18:46Z - status set to: Review ED2: 2022-01-15 12:41:06Z - status set to: Discuss |  |  |  | 2022-01-23 12:19 | ED2
2285 | Stephan Sand | 258 | 1 | B.4.3 | 4926 | 56 | E | N | 4926 | 56 | B.4.3 |  | A | Edward Au |  |  | Column 1, L56 reads "*CFDSSS." | Remove the "." after CFDSS | ACCEPTED (ED2: 2022-01-23 12:19:12Z) | ED2 | Offline review | Review | ED2: 2022-01-23 12:19:09Z - status set to: Review ED2: 2022-01-15 12:41:41Z - status set to: Discuss |  |  |  | 2022-01-23 12:19 | ED2
2287 | Stephan Sand | 258 | 1 | B.4.4.1 | 4949 | 24 | E | N | 4949 | 24 | B.4.4.1 |  | A | Edward Au |  |  | There are some extra lines drawn to separate the rows. | Please remove the lines above L24 in columns References to Support and above L27 and L31. | ACCEPTED (ED2: 2022-01-23 12:20:01Z) | ED2 | Offline review | Review | ED2: 2022-01-23 12:20:04Z - status set to: Review ED2: 2022-01-15 12:42:32Z - status set to: Discuss |  |  |  | 2022-01-23 12:20 | ED2
2290 | Stephan Sand | 258 | 1 | B.4.6 | 5001 | 35 | E | N | 5001 | 35 | B.4.6 |  | A | Edward Au |  |  | The separation line is separating OF4.17 from OF4.17.x. | Please shift the separation line from below OF4.17 to above OF4.17 | ACCEPTED (ED2: 2022-01-23 11:34:40Z) | ED2 | Offline review | Review | ED2: 2022-01-23 11:34:45Z - status set to: Review ED2: 2022-01-15 12:43:05Z - status set to: Discuss |  |  |  | 2022-01-23 11:35 | ED2
2291 | Stephan Sand | 258 | 1 | B.4.24.2 | 5111 | 32 | E | N | 5111 | 32 | B.4.24.2 |  | A | Edward Au |  |  | After the entry "DMG-P2.4" "Modulation and coding schemes (MCS)" the next entry is "DMG-P2.5.1" "MCS 0 of DMG control mode". The numbering should be adjusted. | Please change the numbering of the following DMG-P2.X items: DMG-P2.5.X to DMG-P2.4.X, DMG-P2.6 to DMG-P2.5, DMG-P2.7 to DMG-P2.6 | ACCEPTED (ED2: 2022-01-23 11:40:24Z) | ED2 | Offline review | Review | ED2: 2022-01-23 11:40:29Z - status set to: Review ED2: 2022-01-15 12:44:18Z - status set to: Discuss |  |  |  | 2022-01-23 11:41 | ED2
2293 | Stephan Sand | 258 | 1 | B.4.30 | 5145 | 63 | E | N | 5145 | 63 | B.4.30 |  | A | Edward Au |  |  | The subclause heading B.4.30 is located at the wrong page. | Please move the subclause heading from P5145 to P5154. | ACCEPTED (ED2: 2022-01-23 11:40:41Z) | ED2 | Offline review | Review | ED2: 2022-01-23 11:40:37Z - status set to: Review ED2: 2022-01-15 12:45:31Z - status set to: Discuss |  |  |  | 2022-01-23 11:41 | ED2
2388 | Zinan Lin | 258 | 1 | 26.7 | 4192 | 17 | E | Y | 4192 | 17 | 26.7 |  | A | Edward Au |  |  | Subclause 26.7 and subcaluse 26.7.2 have the same title | Change the title of 26.7 to "HE sounding operation" | ACCEPTED (ED2: 2022-01-23 13:11:08Z) | ED2 | Offline review | Review | ED2: 2022-01-23 13:11:04Z - status set to: Review ED2: 2022-01-15 12:28:35Z - status set to: Discuss |  |  |  | 2022-01-23 13:11 | ED2