## Title
IEEE P802.11 Wireless LANs
Submission
Designator: | doc.: IEEE 802.11-22/466r1
Venue Date: | March 2022
First Author: | Xiaofei Wang
Subject: | CR for Misc CIDs Part 6
Full Date: | 2022-03-09
Author(s): | Xiaofei Wang, Rui Yang |  | Abhishek Patil
| Company: | InterDigital | Qualcomm
Address
| Phone: | 607-592-2727
Fax:
| email: | Xiaofei.wang@interdigital.com
Abstract:
CR for misc CIDs

## Xiaofei Wang
CID | Commenter | LB | Draft | Clause Number(C) | Page(C) | Line(C) | Type of Comment | Part of No Vote | Page | Line | Clause | Duplicate of CID | Resn Status | Assignee | Submission | Motion Number | Comment | Proposed Change | Resolution | Owning Ad-hoc | Comment Group | Ad-hoc Status | Ad-hoc Notes | Edit Status | Edit Notes | Edited in Draft | Last Updated | Last Updated By
2288 | Xiaofei Wang | 257 | 2 | 11.55.6 | 83 | 53 | T | N | 83.53 | 53 | 11.55.6 |  |  | Xiaofei Wang |  |  | the termination negotiation procedure needs a bit more details since the procedures in 11.55.4 and 11.55.5 are not focusing on the termination notice procedure | as in comment | rejected: such a change will require a submission; commenter is encouraged to submit a contribution for the TG WG LB. | CHAIR | [6 empty] | 2021-11-02 15:11 | CHAIR
2284 | Xiaofei Wang | 257 | 2 | 11.55.4 | 82 | 22 | T | N | 82.22 | 22 | 11.55.4 |  |  | Xiaofei Wang |  |  | It is unclear what 'this element" is referring to. Please rewrite the sentence to clarify | as in comment | Revised: agree with the comment. Clarfication has been provided. TGbc editor, please incorporate changes shown in 11-22/467r1 under tag 2284. | CHAIR | [6 empty] | 2021-11-02 15:11 | CHAIR
2135 | John Wullert | 257 | 2 | 11.55.4 | 66 | 26 | T | N | 66.26 | 26 | 11.55.4 |  |  | Xiaofei Wang |  |  | Sentences in this paragraph do not mention that Content Response frame contains the results for each of the requested streams. | Add text that clarifies that AP will respond with success/failure for each requested EBCS stream. Also, should specify the possible behaviors of the requester if a request is rejected. | revised: agree with the comment. Description has been added. TGbc editor, please incorporate changes shown in 11-22/467r1 under tag 2135. | CHAIR | [6 empty] | 2021-11-02 15:11 | CHAIR
2012 | Abhishek Patil | 257 | 2 | 9.4.1.68 | 41 | 31 | T | N | 41.31 | 31 | 9.4.1.68 |  |  | Xiaofei Wang |  |  | What does it mean the value 0 is 'reserved'? | Do not include the field when the value is 0. | Revised: agree with the comment, the phrase has been deleted. TGbc editor, please incorporate changes shown in 11-22/467r1 under tag 2012. | CHAIR | [6 empty] | 2021-11-02 15:11 | CHAIR
2011 | Abhishek Patil | 257 | 2 | 9.4.1.68 | 41 | 31 | G | N | 41.31 | 31 | 9.4.1.68 |  |  | Xiaofei Wang |  |  | The name 'Requested Time To Termination' is misleading. In fact, it is the time, the requesting receiving is indicating how long it intends to subscribe (i.e., receive) the service. | Change the name of the subfield to 'Subscription Time'. Update the last portion of the sentence on P41L31 as: "... identified by the Content ID subfield can be terminated". Update portion of the sentence on P41L34 as: "... if it does not request a specific tie for the EBCS traffic stream ..." | Revised: agree with the comment that the name can be somewhat unlcear. The term Requested Time to Termination is really connected to the definition of Time To Termination and they use the same formats. The text has been revised to link the two definitions. TGbc editor, please incorporate changes shown in 11-22/467r under tag 2011. | CHAIR | [6 empty] | 2021-11-02 15:11 | CHAIR
2034 | Abhishek Patil | 257 | 2 | 9.6.35 | 70 | 50 | T | Y | 70.5 | 50 | 9.6.35 |  |  | Xiaofei Wang |  |  | Define a EBCS Action frame as protected so that an associated STA and an EBCS AP can have a secure frame exchange. | As in comment | Revised: an action frame sent in associated state is protected if protected management frame is negotiated. However, EBCS Termination Notice frame should have a Protected Dual of Public Action frames. TGbc editor, please incorporate changes in 11-22/467r1 under tag 2034. | CHAIR | [6 empty] | 2021-11-02 15:11 | CHAIR
2033 | Abhishek Patil | 257 | 2 | 9.6.7.55 | 69 | 30 | T | N | 69.3 | 30 | 9.6.7.55 |  |  | Xiaofei Wang |  |  | All the address fields have the same format as the ones shown for Enhanced Broadcast Service ANQP-element. Consider consolidating the description to avoid duplication. Make reference to the description for the corresponding fields in Enhanced Broadcast Service ANQP-element. | As in comment | Revised: the addresses have been changed from Destination Address to Negotiation Address since they serve different purposes. TGbc editor, no further changes are needed. | CHAIR | [6 empty] | 2021-11-02 15:11 | CHAIR
2032 | Abhishek Patil | 257 | 2 | 9.6.7.55 | 69 | 14 | T | N | 69.14 | 14 | 9.6.7.55 |  |  | Xiaofei Wang |  |  | What does "Request through ANQP/GAS EBCS Content Request frames" mean for negotiation method 2? Does it mean both ANQP based and Action frame based request are allowed? The EBCS Content Request frame based approach would be the same as method 1. Please clarify the difference between the two methods. | As in comment | Revised: The "Request through ANQP/GAS EBCS Content Rqeuest frames" has been changed to "Request through Enhanced Broadcast Services Content Request ANQP-element". TGbc editor, no further changes are needed. | CHAIR | [6 empty] | 2021-11-02 15:11 | CHAIR