## March 30 Unassigned discussion
CID | Clause Number(C) | Page(C) | Line(C) | Type of Comment | Page | Line | Clause | Resn Status | Assignee | Comment | Proposed Change | Resolution | Owning Ad-hoc | Comment Group | Ad-hoc Status | Ad-hoc Notes | Edit Status | Edit Notes | Edited in Draft | Last Updated | Last Updated By
7227 | 9.3.1.22.10 | 50 | 18 | T | 50.18 | 18 | 9.3.1.22.10 |  | TG chair on behalf of group. | Figure 9-64lc should be applied when the TF is the Ranging Trigger variant but there is no explanation. It should be used instead of Figure 9-90 in REVme D0.3. | Move Figure 9-64lc to 9.3.1.22.1 after Figure 9-90 and describe it is applied when the TF is the Ranging Trigger variant. Also, add a general description for the AID12/RSID12 subfield there. | Suggestions to resolver: 1. move to adjacent subclause 9.3.1.22.10.1 Poll subvariant line 24 (D4.0) and provide a reference in 9.3.1.22.10.4 Report subvariant to the figure . | [7 empty] | 2022-01-06 10:53
7264 | 9.6.7.33 | 98 | 7 | T | 98.07 | 7 | 9.6.7.33 |  | Christian Berger | "The Fine Timing Measurement frame is of type Action No Ack when aggregated along with an R2I 7 LMR in an FTM session based on TB ranging, see 11.21.6.5.1 (Availability Window parameter 8 modification); and non-TB ranging, see 11.21.6.6.2 (TB ranging and non-TB ranging session 9 termination). Otherwise, the Fine Timing Measurement frame is of type Action. (#3813, #3815)" -not sure this belongs here, I don't see other public action frames define similar things | remove | [8 empty] | 2022-01-06 10:53
7284 | 11.21.6.3.3 | 132 | 22 | T | 132.22 | 22 | 11.21.6.3.3 |  | Qi Wang | "When an ISTA has included the Secure LTF subelement in the Ranging Parameters element in its 22 IFTMR frame and sets the value of the Secure LTF Required field to 1, the ISTA shall set the Max 23 R2I Rep and Max I2R Rep subfields to a value greater than 0, and both RSTA Assigned R2I Rep 24 and RSTA Assigned I2R Rep shall be greater than 0." Should be in subclause 11.21.6.3.4 | as per comment | Consider where in 11.21.6.3.4 which is the specific negotiation for secure LTF should this sentence go. | [7 empty] | 2022-01-06 10:53
7285 | 11.21.6.3.3 | 132 | 22 | T | 132.22 | 22 | 11.21.6.3.3 |  | Qi Wang | "When an ISTA has included the Secure LTF subelement in the Ranging Parameters element in its 22 IFTMR frame and sets the value of the Secure LTF Required field to 1, the ISTA shall set the Max 23 R2I Rep and Max I2R Rep subfields to a value greater than 0, and both RSTA Assigned R2I Rep 24 and RSTA Assigned I2R Rep shall be greater than 0." There is no technical reason for the requirement to always use >1 repetitions | remove | Direction from the group would be a reject, the group discussed the mandating of repetition when using Secure LTF several times and the agreement within the group was that repition should be used in a secure LTF session. | [7 empty] | 2022-01-06 10:53
7286 | 11.21.6.3.3 | 133 | 5 | T | 133.05 | 5 | 11.21.6.3.3 |  | Qi Wang | "NOTE 1—The setting of the I2R LMR Feedback subfield to 1 in the Ranging Parameters field in the Ranging Parameters element contained in the IFTMR frame and IFTM frame respectively is based on higher layer agreements." - always? How about headless devices? | Change to "NOTE 1—The setting of the I2R LMR Feedback subfield to 1 in the Ranging Parameters field in the Ranging Parameters element contained in the IFTMR frame and IFTM frame respectively may be based on higher layer agreements." | Direction from the group: Reject/revise - Decision to provide I2R LMR fdbk or not is based on the device owner consent. This applies to all device categories. If revise then also adopt the above text into a replacement note 1. | [7 empty] | 2022-01-06 10:53
7288 | 11.21.6.3.3 | 134 | 31 | T | 134.31 | 31 | 11.21.6.3.3 |  | Qi Wang | "When the Secure LTF Required subfield of the Ranging Parameters field is equal to 1, the RSTA 31 shall set the Max R2I Rep subfield to a value equal to the corresponding value in the IFTMR frame, 32 and the RSTA shall set the Max I2R Rep subfield to a value greater than 0 and less than or equal 33 to the corresponding value in IFTMR frame." - no technical resason to require > 0 value; also should be in 11.21.6.3.4 if needed | remove or move to section on secure LTF | Related/similar to of CID 7285, consider together with similar possible std. changes (e.g. move to 11.21.6.3.4). | [7 empty] | 2022-01-06 10:53
7293 | 9.4.2.298 | 79 | 7 | T | 79.07 | 7 | 9.4.2.298 |  | TG chair on behalf of group. | Device class and Full BW field is not present in Ranging parameters | consider moving it to TB specific element | Revise. The text in D4.1 P.79L.12-17 is a duplicate of the text D4.1 P.81L.12-16 and is no longer needed in P.79L.12-17 as it is part of the TB Specific sub element as the commenter already observed. TGaz Editor in D4.1 delete P.79 L.12-17. | [7 empty] | 2022-01-06 10:53
7294 | 9.4.2.299 | 84 | 8 | G | 84.08 | 8 | 9.4.2.299 |  | TG chair on behalf of group. | Secure LTF parameters element is present only in R2I LMR | Add a sentence saying it is applicable only for R2I LMR or this is not included in I2R LMR | Reject. The Secure LTF Parameters element is required in the I2R LMR for the secure LTF case, because the Measurement SAC is used by the RSTA to verify the validity of the measurmenet results. Changes to D4.1 were adopted to clarify the need for the inclusion of Secure LTF Parameters element in the I2R LMR. | [7 empty] | 2022-01-06 10:53
7295 | 11.21.6.4.5.2 | 167 | 7 | G | 167.07 | 7 | 11.21.6.4.5.2 |  |  | Secure LTF parameters element is present only in R2I LMR only | Add a statement saying Secure LTF Parameters element is included only in R2I LMR | [8 empty] | 2022-01-06 10:53
7296 | 11.21.6.4.5.2 | 169 | 11 | T | 169.11 | 11 | 11.21.6.4.5.2 |  |  | Relationship between HELTF symbols and Nsts is not clear….For Ex: if Nss=3, Nsts=2 then NLTF=3 according to this statement but NLTF=3 is not valid | Add a table with Nsts and HELTF symbol mapping | [8 empty] | 2022-01-06 10:53
7300 | 27.3.18a.4 | 245 | 8 | T | 245.08 | 8 | 27.3.18a.4 |  |  | Add figure for secure HE-LTF generation, Refer to figure27-32, 27-33 in 11ax Draft 8.0 | as in comment | [8 empty] | 2022-01-06 10:53
7310 | 11.21.6.3.4 | 136 | 16 | T | 136.16 | 16 | 11.21.6.3.4 |  |  | "the RSTA shall assign a secure LTF measurement exchange mode with the ISTA." - shall assign? Maybe if accepted? Also what is a secure LTF measurement exchange mode (definition?) | Change to "then the RSTA shall only assign a secure LTF measurement exchange mode with the ISTA." | [8 empty] | 2022-01-06 10:53
7314 | 11.21.6.3.4 | 137 | 7 | T | 137.07 | 7 | 11.21.6.3.4 |  |  | "see Table 9-7 322h23fe (Secure LTF protocol section identifier)." -wrong reference? | Change to "Figure 9-788edm1—Secure LTF subelement format" | [8 empty] | 2022-01-06 10:53
7317 | 11.21.6.4.3.1 | 150 | 10 | T | 150.1 | 10 | 11.21.6.4.3.1 |  |  | "An RSTA shall not transmit a Ranging Trigger frame in a VHT MU PPDU or HE MU PPDU." - is this applicable to 6 GHz? Is transmission in non-HT format allowed in 6 GHz? | as per comment | [8 empty] | 2022-01-06 10:53
7322 | 11.21.6.4.3.2 | 151 | 14 | T | 151.14 | 14 | 11.21.6.4.3.2 |  |  | "Any ISTA addressed by a User Info field in a TF Ranging Poll frame can request to participate in measurements in this availability window by responding with a CTS-to-self in an SMPDU within an HE TB PPDU (#1336) in its designated RU allocation as identified in the TF Ranging Poll frame;" - we imply that not responding means an ISTA does not request, but in baseline TF the STA does not have a choice if to reply or not, let's spell this out | Add a sentence "Conversely an ISTA shall not send any frame in its designated RU to indicate it will not participate in this availability window." | [8 empty] | 2022-01-06 10:53
7336 | 9.4.2.298 | 79 | 5 | T | 79.05 | 5 | 9.4.2.298 |  |  | Does "Max number of LTFs" mean maximum number of HE-LTF symbols? Or maximum number of 'some sort of section' (e.g. users)? | Assuming this means the number of HE-LTF symbols, change the first row of Table 9-322h23fc from "Max number of LTFs" to "Maximum total number of HE-LTF symbols" | [8 empty] | 2022-01-06 10:53
7343 | 27.3.10 | 235 | 12 | T | 235.12 | 12 | 27.3.10 |  |  | Mathematical description of signals - is missing a descriptionof He Ranging NDPs, specifically with secure LTF | as per comment | [8 empty] | 2022-01-06 10:53
7351 | 27.3.18a.1 | 238 | 17 | T | 238.17 | 17 | 27.3.18a.1 |  |  | "In the pre- 18 HE modulated fields, the number of Tx antennas used shall be no less than the minimum number 19 of Tx antennas used in the HE modulated fields." -didn't we want the maximum? | Clarify if max or min? | [8 empty] | 2022-01-06 10:53
7353 | 27.3.18a.4 | 247 | 1 | T | 247.01 | 1 | 27.3.18a.4 |  |  | "Insert zero power GI and apply windowing" - is the windowing the same as in other HE-LTF waveforms? | Clarify if the windowing is different or not | [8 empty] | 2022-01-06 10:53
7363 | 11.21.6.4.3.3 | 156 | 10 | T | 156.1 | 10 | 11.21.6.4.3.3 |  |  | The phrase "TDMA Multiplexing" is not accurate. Time-division multiple access (TDMA) is a type of channel access. Figure 11-37g has nothing to do with channel access. It should be "time-division multiplexing". | Replace "TDMA Multiplexing" by "time-division multiplexing" | [8 empty] | 2022-01-06 10:53
7364 | 11.21.6.4.3.3 | 156 | 15 | T | 156.15 | 15 | 11.21.6.4.3.3 |  |  | The phrase "TDMA Multiplexing" is not accurate. Time-division multiple access (TDMA) is a type of channel access. Figure 11-37g has nothing to do with channel access. It should be "time-division multiplexing". | Replace "TDMA Multiplexing" by "time-division multiplexing" | [8 empty] | 2022-01-06 10:53