## Unresolved SA1 Editorials
CID | Commenter | LB | Draft | Clause Number(C) | Page(C) | Line(C) | Type of Comment | Part of No Vote | Page | Line | Clause | Duplicate of CID | Resn Status | Assignee | Submission | Motion Number | Comment | Proposed Change | Resolution | Owning Ad-hoc | Comment Group | Ad-hoc Status | Ad-hoc Notes | Edit Status | Edit Notes | Edited in Draft
7151 | Shellhammer, Stephen | 0 | 4 |  |  |  | E | No | [8 empty] | Reconcile Fine Timing Measurement as FTM across baseline and 11az | As per comment | REVISED Added a definition for FTM. Changed all references for Fine Timing Measurements to FTM. Added an instruction for the baseline editor to reconcile this in the baseline. |  |  |  | R-3
7232 | Adachi, Tomoko | 0 | 4 | 11.21.6.3 | 126 | 15 | E | Yes | 126.15 | 15 | 11.21.6.3 | [5 empty] | The instruction says to move the first two and the fourth paragraph 15 (along with the note) of 11.21.6.3 to 11.21.6.3.1, but looking at 11.21.6.3, there are more than 3 paragraphs. Where does the second note starting from page 126 line 34 come from? Where do the paragraphs from page 127 line 3 come from? | Revisit the instruction. | REVISED In D4.1 the instruction was updated, and clarified, stating "Replace 11.21.6.3 with the new subsection 11.21.6.3 shown below." |  |  |  | R-3
7233 | Adachi, Tomoko | 0 | 4 | 11.21.6.3 | 127 | 33 | E | Yes | 127.33 | 33 | 11.21.6.3 | [5 empty] | Moving all the contents starting from the 3rd paragraph to the 33 end of 11.21.6.3 to 11.21.6.3.2 will make the 4th paragraph previously in 11.21.6.3 to appear twice in 11.21.6.3.1 and also in 11.21.6.3.2. That is odd. Also the modification is not explicitly shown. | Revisit the instruction. | REVISED In D4.1 the instruction was updated, and clarified, stating "Replace 11.21.6.3 with the new subsection 11.21.6.3 shown below." |  |  |  | R-3
7235 | Stacey, Robert | 0 | 4 | 3.2 | 20 | 17 | E | No | 20.17 | 17 | 3.2 | [5 empty] | The comment tags should be removed on the balloted drafts, particularly during SA ballot when the meaning is not apparent | Remove comment tags priori to ballot | REVISED Added a note explaining to SA reviewers that "(#<number>) are temporary indicators in the draft and refer to the comment that effected a change to the draft to help the commenter find the resolution. These will be removed in the published standard. " |  |  |  | R-3
7248 | Stacey, Robert | 0 | 4 | 9.3.1.22.10 | 48 | 19 | E | No | 48.19 | 19 | 9.3.1.22.10 | [5 empty] | Subclause 9.3.1.22.10 begins with a hanging paragraph. Also, 802.11 style limits subclauses to 5 levels. | See IEEE Std 11ax-2021 subclause 9.2.4.6.3a and 9.2.4.6a as an example of how to deal with the subclause level problem. Basically, introduce the Ranging Trigger variant in 9.3.1.22.10 and then describe all the subvariants in a new 9.3.1.22a. | REVISED The hanging paragraph has been fixed by adding a list of the five subvariants: "...which can be one of five frame types: Poll, Sounding, Secure Sounding, Report and Passive Sounding Ranging Trigger frame. " This list was moved from the second paragraph. Added a new section "9.3.1.22a Subvariants of Ranging Trigger variant" and moved all subvariant L6 headings under it, so they are now all at L5. |  |  |  | R-3
7274 | Berger, Christian | 0 | 4 | 11.21.6.2 | 125 | 4 | E | Yes | 125.04 | 4 | 11.21.6.2 | [5 empty] | Compare to baseline in 802.11me draft 0.0, seems to have discrepancies | As in comment | REVISED These changes are relative to the 80211-2020 baseline no 802.11me. To make it clearer the editor instructions have been changed to "Change the last two paragraphs in this section and insert new paragraphs as shown below." |  |  |  | R-3
7289 | Berger, Christian | 0 | 4 | 11.21.6.3.3 | 135 | 1 | E | Yes | 135.01 | 1 | 11.21.6.3.3 | [5 empty] | "An RSTA in which dot11PhaseShiftFeedbackImplemented is true shall set the Phase Shift TOA Feedback Support field in the Extended Capabilities element to 1 to indicate the RSTA’s capability to support phase shift TOA feedback in the R2I LMR." - should be in subclause 11.21.6.2 ? | move to subclause 11.21.6.2 | ACCEPT Moved the sentence to the end of 11.21.6.2 |  |  |  | R-3
7312 | Berger, Christian | 0 | 4 | 11.21.6.3.4 | 136 | 31 | E | No | 136.31 | 31 | 11.21.6.3.4 | [5 empty] | "secure LTF protocol" defined? Different from secure LTF measurement exchange mode | Clarify/unify terminology | REVISED The sentence has been reworded to avoid defining a new term: "The secure LTF negotiation supports negotiation of the secure LTF protocol version; …" |  |  |  | R-3
7326 | Kim, Youhan | 0 | 4 | 9.3.1.19 | 42 | 33 | E | Yes | 42.33 | 33 | 9.3.1.19 | [5 empty] | Incorrect reference | Change "Figure 9-59" to "Figure 9-77" at P42L33 P42L35 P43L3 P43L5 | REJECT 802.11me is not the baseline Figure 9-59 is correct relative to the 80211-2020 baseline. |  |  |  | R-3
7327 | Kim, Youhan | 0 | 4 | 9.3.1.19 | 44 | 2 | E | Yes | 44.02 | 2 | 9.3.1.19 | [5 empty] | Incorrect reference | Change "Fig 9-61a" to "Figure 9-80" | REJECT 802.11me is not the baseline for this draft. Figure 9-61a is correct relative to the 80211-2020 baseline. |  |  |  | R-3
7361 | Wei, Dong | 0 | 4 | 9.3.1.22 | 47 | 21 | E | No | 47.21 | 21 | 9.3.1.22 | [5 empty] | Wrong position for Table 9-30c | Move the table to the beginning of clause 9.3.1.22.1 (i.e., prior to Table 9-29j) | REVISED Numbering of the Table 9-30c was incorrect. It has been updated to Table 9-29c which now matches its position in the draft. |  |  |  | R-3