## LB263-poll-comments
Index | Date | SA PIN | Name | Comment | Category | Page Number | Subclause | Line Number | Proposed Change | Must Be Satisfied | Decision | Resolution | action
5 | 04/16/2022 17:00:40 GMT | 96032 | Stephan Sand | Please add page numbers at the bottom of the draft | Editorial | 1 |  | 41 | as in comment | 0 | accept |  | done
30 | 04/21/2022 17:21:10 GMT | 84143 | Volker Jungnickel | This is physically misleading. The OFE converts a current into optical power and the optical power into a current. Note that P_opt~I, while the sentence suggests that P_opt~P_el. | Technical | 9 | 3.1 | 22 | optical front-end (OFE): Optoelectronic module that converts the electrical current of the transmitted signal into optical power used for light communications and detects changes of the incoming optical power and converts them into electrical current for the received signal. | 1 | revised | replace P9L22-24 by optical front-end (OFE): Optoelectronic module that converts the electrical current of the transmitted signal into optical power used for light communications and detects changes of the incoming optical power and converts them into electrical current for the received signal. | done
31 | 04/21/2022 17:23:13 GMT | 84143 | Volker Jungnickel | The use of RF or not is an implementation issue. | Technical | 11 | 3.2 | 29 | Delete "radio frequency (RF)". | 0 | revised | resolved by CID 53 | done
4 | 04/16/2022 17:00:40 GMT | 96032 | Stephan Sand | Please replace the "an" in front of radio frequency by "a" | Editorial | 11 | 3.2 | 29 | as in comment | 0 | accept |  | done
53 | 04/22/2022 07:17:08 GMT | 109465 | Nancy Lee | As shown in Fig 32-1 on p. 15, a logical LC STA contains an LC PHY not an RF PHY. | Technical | 11 | 3.2 | 29 | change "an radio frequency (RF) physical layer (PHY)" to "a light communications (LC) physical layer (PHY)" | 1 | accept |  | done
21 | 04/19/2022 16:42:14 GMT | 14869 | Lisa Ward | Minor editorial comment: For the definition of LC STA on line 29, it says "... an radio frequency ..." I think that should a instead of an. Consider changing to read "a radio frequency" | Editorial | 11 | 3.2 | 29 | Change "A logical entity that is a singly addressable instance of a medium access control (MAC), an radio frequency (RF) physical layer (PHY) and an optical front-end interface to the light medium (LM)" to "A logical entity that is a singly addressable instance of a medium access control (MAC), a radio frequency (RF) physical layer (PHY) and an optical front-end interface to the light medium (LM)" | 0 | accept |  | done, resolved coinsistently with CID 31, 4, 53
52 | 04/22/2022 07:17:08 GMT | 109465 | Nancy Lee | grammar | Editorial | 11 | 3.2 | 29 | change "an radio frequency" to "a radio frequency" |  | accept |  | done
8 | 04/18/2022 19:14:04 GMT | 67789 | Jonathan Segev | 802.11bb is not an amendment to 802.11-2020 but to REVme. | General | 1 |  | 2 | Fix cover page to reflect this and remove 802.11ax, ay, ba, az, bd and align all tables numbers and figures to REVme. | 0 | reject | REVme is not yet published | nothing done
1 | 04/08/2022 14:14:36 GMT | 14845 | Graham Smith | "Simultaneous or separate communications using RF and LC is supported in multi-band capable devices e.g. by means of 4.9.4 (Reference model for multi-band operation) and/or 32.3.2.2 (Multiple transmitters and receivers)." "by means of 4.9.4" does not read right. Why not simply use "see" | Technical | 12 | 4.3.31 | 23 | Change cited text to: "Simultaneous or separate communications using RF and LC is supported in multi-band capable devices (see 4.9.4 (Reference model for multi-band operation and/or 32.3.2.2 (Multiple transmitters and receivers)). | 1 | revised | Split into two sentences. "Simultaneous or separate communications using RF and LC PHYs is supported in multi-band capable devices (see 4.9.4 (Reference model for multi-band operation)). Simultaneous use of multiple transmitters and/or receivers within the LC PHY is supported per 32.3.5 (Multiple transmitters and receivers). | done
6 | 04/16/2022 17:00:40 GMT | 96032 | Stephan Sand | "to transport protocol data units (PDUs)" does this mean MPDUs or PPDUs? Please replace "protocol data units (PDUs)" with "physical layer (PHY) protocol data units (PPDUs)" | Technical | 12 | 4.3.31 | 21 | as in comment | 0 | accept |  | done
43 | 04/22/2022 07:06:42 GMT | 75371 | Matthias Wendt | Abbreviation HPA is missing in the list | Technical | 12 | 3.4 | 7 | insert "HPA high power amplifier" |  | accept |  | done
54 | 04/22/2022 07:17:08 GMT | 109465 | Nancy Lee | missing/incorrect articles for e.g. LC HT PHY. Also should be e.g. HT MAC not HT STA MAC as in e.g. REVme B.4.17.1 HT MAC features | Technical | 12 | 4.3.31 | 17 | change "An LC HT STA shall consist of LC HT PHY and a HT STA MAC. An LC VHT STA shall consist of LC VHT PHY and a VHT STA MAC. An LC HE STA shall consist of LC HE PHY and a HE STA MAC" to "An LC HT STA shall consist of an LC HT PHY and an HT MAC. An LC VHT STA shall consist of an LC VHT PHY and a VHT MAC. An LC HE STA shall consist of an LC HE PHY and an HE MAC." | 1 | accept |  | done
13 | 04/18/2022 21:47:04 GMT | 5073 | Robert Stacey | Annex B is incomplete | General |  | B |  | Complete PICS | 1 | revised | new Annex B is provided in doc. 11-22/0656r3 | done
55 | 04/22/2022 07:17:08 GMT | 109465 | Nancy Lee | it would be clearer to first state that an LC STA is a STA with an OFE before talking about LC IF, and to indicate the range of IF signals | Technical | 12 | 4.3.31 | 20 | 1. move "An LC STA is a STA with an OFE" from line 23 to start of line 20 2. change "an LC intermediate frequency (IF)" to "an LC intermediate frequency (IF) in the frequency range of near direct current (DC) up to a few hundred MHz" |  | accept |  | done
107 | 04/22/2022 23:35:19 GMT | 24385 | Mark Hamilton | Simultaneous PHY description is inaccurate/confusing. 4.9.4 is a way to do simultaneous RF and LC (presumably). But, "Multiple transmitters and recievers" seems to be only a way to do simultaneous LC and LC. | Technical | 12 | 4.3.31 | 23 | Split into two sentences. "Simultaneous or separate communications using RF and LC PHYs is supported in multi-band capable devices, e.g. by means of the reference model for multi-band operation in 4.9.4. Simultaneous use of multiple transmitters and/or receivers within the LC PHY is supported per 32.3.5. | 1 | revised | see CID1: Split into two sentences. "Simultaneous or separate communications using RF and LC PHYs is supported in multi-band capable devices (see 4.9.4 (Reference model for multi-band operation)). Simultaneous use of multiple transmitters and/or receivers within the LC PHY is supported per 32.3.5 (Multiple transmitters and receivers). | done
23 | 04/20/2022 17:37:42 GMT | 89721 | Kazuto Yano | "a HT" should be "an HT". | Editorial | 12 | 4.3.31 | 18 | As in comment. | 0 | accept |  | done
24 | 04/20/2022 17:37:43 GMT | 89721 | Kazuto Yano | "a HE" should be "an HE". | Editorial | 12 | 4.3.31 | 19 | As in comment. | 0 | accept |  | done
86 | 04/22/2022 11:31:31 GMT | 84414 | Hiroyuki Motozuka | a HT -> an HT; throughout the document. | Editorial | 12 | 4.3.31 | 18 | As in comment. | 0 | accept |  | done, checked whole document
19 | 04/19/2022 00:02:05 GMT | 5073 | Robert Stacey | There are two problems with "supports the MAC and MLME functions defined in Clause 31". 1) This is a circular refence since it resides in Clause 31. 2) There are no MAC or MLME features defined in Clause 32. | General |  | 31.2 |  | You might want a statement like "An LC STA with an LC HT mode PHY follows the rules for an HT STA defined in Clause 10, Clause 11 and Clause 12. Etc." | 1 | revise | Replace P13L2-9 by " An LC STA supports the MAC and MAC layer management entity (MLME) functions defined in Clause 10 (MAC sublayer 4 functional description), the MLME functions defined in Clause 11 (MLME), and the security functions defined in Clause 12 (Security). An LC STA with an LC HT mode PHY follows the rules for an HT STA. An LC STA with an LC VHT mode PHY follows the rules for an VHT STA. An LC STA with an LC HE mode PHY follows the rules for an HT STA."
88 | 04/22/2022 14:57:28 GMT | 95193 | CHONG HAN | Wrong reference number for subclause Multiple transmitters and receivers | Editorial | 12 | 4.3.31 | 25 | update the reference subclause number to 32.3.5 according to the current version D2.0. Update to the correct number if any change is made upon this version of draft. |  | accept |  | done
104 | 04/22/2022 23:35:19 GMT | 24385 | Mark Hamilton | It would be better to introduce the concept of an LC STA before all the paragraphs that expand/provide details about them. | Editorial | 12 | 4.3.31 | 23 | Move the first sentence ("An LC STA is...") to be the first thing in 4.3.31. | 0 | accept |  | done, moved all general issues about LC STA to the first paragraph.
105 | 04/22/2022 23:35:19 GMT | 24385 | Mark Hamilton | Broken xref. "Multiple transmitters and receivers" is subclause 32.3.5, not 32.3.2.2. | Editorial | 12 | 4.3.31 | 25 | Fix the xref to be a hot-link (and automatically update), and fix it to point to 32.3.5. | 1 | accept |  | done, see CID88
9 | 04/18/2022 19:22:05 GMT | 67789 | Jonathan Segev | The specification is missing the synchronization and discovery required for proper operation. In effect there is no MAC and the mere statement provided in 31.1 P.13L.3-6 is insufficient to establish the amendment is complete for the purpose of WG LB. | Technical | 13 | 31.2 | 7 | Complete the MAC sections and provide proper description of functionality. | 1 | reject | LC MAC is the same as the MAC for each of the modes. Synchronization and discovery are the same, too. Please, check with TGbb to understand what additional information is deemed necessary for implementation. From PHY persopective, the scheme is fully described in Figure 32-1. | nothing done
32 | 04/21/2022 17:25:15 GMT | 84143 | Volker Jungnickel | "in addition to a subset of the MAC functions defined in Clause 10" should be "all MAC functions", right? | Technical | 13 | 31.1 | 4 | replace "to a subset of" by "all" | 0 | revised | see CID34, replace "to a subset of" by "to all" | done
34 | 04/21/2022 18:14:26 GMT | 5303 | MARC EMMELMANN | "to a subset of the MAC functions defined in Cls. 10" -- The subset is not precisely defined. It should be "all functions" | Technical | 13 | 31.1 | 4 | Replace "to a subset" with "to all" | 1 | accept |  | done
56 | 04/22/2022 07:17:08 GMT | 109465 | Nancy Lee | "a subset of the MAC ..." contradicts subclause 31.2 | Technical | 13 | 31.1 | 4 | change "a subset of the MAC" to "the MAC" |  | revised | see CID34, replace "to a subset of" by "to all" | done
57 | 04/22/2022 07:17:08 GMT | 109465 | Nancy Lee | should be e.g. HT MAC not HT STA MAC as in e.g. REVme B.4.17.1 HT MAC features | Technical | 13 | 31.2 | 8 | change "An LC HT STA MAC shall consist of an HT STA MAC. An LC VHT STA MAC shall consist of a VHT STA MAC. An LC HE STA MAC shall consist of an HE STA MAC" to "The MAC of an LC HT STA shall consist of an HT MAC. The MAC of an LC VHT STA shall consist of a VHT MAC. The MAC of an LC HE STA shall consist of an HE MAC" | 1 | revised | apply the changes in doc. 11-22/0787r0 | done
58 | 04/22/2022 07:17:08 GMT | 109465 | Nancy Lee | "Clause 32 (LC PHY specification) specifies the PHY entity for intensity modulation and direct detection (IM/DD) systems" is confusing, since this is the first mention of IM/DD and seems as if maybe there are other kinds of LC STAs that do not use IM/DD. It is relevant to state both that the system uses OFDM modulation for the IF signal and IM/DD for the optical signal. I don't see the need to point to 32.3.2 (LC Light interface example) in the introduction. | Technical | 13 | 32.1 | 12 | change "Clause 32 (LC PHY specification) specifies the PHY entity for intensity modulation and direct detection 12 (IM/DD) systems; an example of which is explained in 32.3.2 (LC Light interface example)." to "Clause 32 (LC PHY specification) specifies the PHY entity for a light communications (LC) orthogonal frequency division multiplexing (OFDM) system with intensity modulation and direct detection (IM/DD) optical interface operating between 800 nm and 1000 nm wavelengths." |  | revised | change "Clause 32 (LC PHY specification) specifies the PHY entity for intensity modulation and direct detection (IM/DD) systems; an example of which is explained in 32.3.2 (LC Light interface example)." to "Clause 32 (LC PHY specification) specifies the PHY entity for a light communications (LC) orthogonal frequency division multiplexing (OFDM) system with intensity modulation and direct detection (IM/DD) optical interface. Light communications (LC) systems transmit on wavelengths within the 800 nm to 1000 nm band." | done
59 | 04/22/2022 07:17:08 GMT | 109465 | Nancy Lee | inconsistent naming: in some places e.g. LC HT PHY, other places e.g. LC HT mode, and other places e.g. LC HT mode PHY. Compare 32.1 on p. 13 with 32.3.3.1 on p. 16 and 32.3.3.2 on p. 16 | Technical | 13 | 32.1 | 19 | pick one, or explicitly state that LC HT PHY and LC HT mode are synonymous |  | revised | apply the changes in doc. 11-22/0787r0 | done
60 | 04/22/2022 07:17:08 GMT | 109465 | Nancy Lee | unnecessary comma | Editorial | 13 | 32.1.1 | 23 | change "the PHY function, and" to "the PHY function and" |  | accept |  | done
89 | 04/22/2022 14:57:28 GMT | 95193 | CHONG HAN | LC IF is not the first time mentioned in the text | Editorial | 13 | 32.1 | 14 | replace text ' light 14 communications intermediate frequency (LC IF) ' with 'LC IF' |  | accept |  | done
90 | 04/22/2022 14:57:28 GMT | 95193 | CHONG HAN | remove 'i.e., the ' before PLME | Editorial | 13 | 32.1.1 | 24 | remove 'i.e., the ' before PLME |  | accept |  | done, also changed "function" into "entiy"
33 | 04/21/2022 17:38:13 GMT | 84143 | Volker Jungnickel | TGbb should rethink their example architecture and define a baseband implementation which directly modulates the light source. It should be useful for implemtation of 802.11bb in mobile devices. The current standard defines an up-down conversion architecture only which causes an incredible waste of energy. This fits not really to commonly quoted high-level objectives to develop more sustainable information technologies. | General | 17 | 32.3.2. | 16 | Include a baseband implementation example which is compatible with current the up-down-conversion architecture. Make the channel numbering more transparent by introducing a graphics showing how the subbands from 5 and 6 GHz are arranged. Check that channel numbering is consistent with, and allows interoperability between baseband and the current up-down conversion architecture. | 1 | reject | comment is withdrawn by the commenter | nothing done
7 | 04/16/2022 17:00:40 GMT | 96032 | Stephan Sand | PSDU is defined in 802.11-2020 as PHY service data unit. 11bb defines PSDU as "Physical Layer Convergence Protocol (PLCP) Service Data Unit", which in conflict to 802.11-2020. Searching 11bb D2.0 the acronym PSDU is only used twice. Hence, please delete the definition of PSDU and instead of using the acronym use on P14L12 and P14L14 PLCP service data unit(s). | Technical | 14 | 32.3.1 | 10 | as in comment | 0 | revised | delete "(PSDUs)" on P14L11 replace "PSDU" by "PLCP service data unit" on P14L12 and L14. | done, corrected the grammar afterwards
35 | 04/21/2022 18:20:50 GMT | 5303 | MARC EMMELMANN | It is unclear if the described architecture also includes an implementation which can directly modulate light sources. Such mechanisms should be supported in order to accommodate resource constrained (mobile) devices | General | 17 | 32.3.2 | 16 | Extend the architecture to consider a baseband implementation example, for example compatible with existing up-down-conversion schemes. | 1 | reject | the comment does not provide sufficient detail so that the Editor can implement the change | nothing done
36 | 04/21/2022 18:23:51 GMT | 5303 | MARC EMMELMANN | The amendments preceding TGbb are not considered as of their most recent version. E.g. TGbc is at D3.0. | General | 1 |  | 5 | Verify that all amendments preceding TGbb are considered in their most recent version. | 1 | Accept |  | done, however I have looked up what is available in imeet, where bc only uploaded D2.0. Please, keep imeet up to date.
29 | 04/21/2022 07:50:08 GMT | 99629 | Paul Unterhuber | In the abstract and in 32.3.2 you limited yourself with setting the possible uplink and downlink operations in 800 nm to 1000 nm band. Why are not higher wavelengths considered, especially 1500 nm and 10 um? | Technical | 14 | 32.3.2 | 16 | open the phy to more bands | 0 | reject | TGbb needs to operate inside the limitations defined in the PAR see https://mentor.ieee.org/802.11/dcn/22/11-22-0693-00-00bb-p802-11bb-par-extension-request.pdf | nothing done
44 | 04/22/2022 07:06:43 GMT | 75371 | Matthias Wendt | This is unclear, do PHYs need to exactly emit in the full range or minimmalz over the full range or within | Technical | 14 | 32.3.2 | 16 | change to "Light communications (LC) systems shall transmit light within the wavelengths range between 800 nm and 1000 nm". Discuss about emissions outside of said range. | 1 | revised | delete P14L16 | done
62 | 04/22/2022 07:17:08 GMT | 109465 | Nancy Lee | introduction is missing conversion to and from light | Technical | 14 | 32.3.1 | 13 | change "the PPDU. At the receiver, the PHY preamble" to "the PPDU, which is converted to light using intensity modulation. At the receiver, the optical signal is converted to an electrical signal using direct detection. The PHY preamble" |  | accept |  | done
40 | 04/22/2022 07:06:42 GMT | 75371 | Matthias Wendt | In header repeated "P" | General | all |  |  | change "PP802.11bb/D2...." to "P802.11bb/D2...." | 1 | Accept |  | done
41 | 04/22/2022 07:06:42 GMT | 75371 | Matthias Wendt | page numbers are missing | General | all |  |  | add page numbers | 1 | Accept |  | done
42 | 04/22/2022 07:06:42 GMT | 75371 | Matthias Wendt | footer alignment is broken | General | all |  |  | correct the alignment | 1 | Accept |  | ???
63 | 04/22/2022 07:17:08 GMT | 109465 | Nancy Lee | doesn't make sense to have a shall statement in an example subclause | Technical | 14 | 32.3.2 | 16 | move "Light communications (LC) systems shall transmit between 800 nm and 1000 nm wavelengths." to after line 14 |  | revised | delete P14L16 | done
108 | 04/22/2022 23:35:19 GMT | 24385 | Mark Hamilton | It's confusing if an LC STA is _by definition_ an RF PHY and an OFE, or if that is just one way to do it. The cited sentence says, "An example of how ... can be", but the following paragraphs seem to suggest this is the (only, standardized) way. | Technical | 14 | 32.3.2 | 17 | Change the sentence at P14.17 to be, "The LC PHY consists of a transmit OFE connected to an LC PHY transmitter... and a a receive OFE connected to an LC PHY receiver..." | 1 | revised | Change first sentence on P14L17-19 into "Figure 32-1 shows an example of how LC Light interface can be implemented. A transmit OFE can be connected to an LC PHY transmitter (TX) that has an RF output. A receive OFE can be connected to an LC PHY receiver (RX) that has an RF input." change P15L7 "should be" into "is" delete P15L10 "shall be" | done
61 | 04/22/2022 07:17:08 GMT | 109465 | Nancy Lee | spelling | Editorial | 14 | 32.3.1 | 10 | change "sub-clause" to "subclause" |  | accept |  | done
91 | 04/22/2022 14:57:28 GMT | 95193 | CHONG HAN | not the first time using LC | Editorial | 14 | 32.3.2 | 16 | replace text 'Light communications (LC) ' with 'LC' |  | accept |  | done
99 | 04/22/2022 16:24:33 GMT | 7363 | Michael Montemurro | A Draft Status table is not required given that approved comment resolutions result in the updates to the draft. | Editorial | 14 | Frontmatter | 15 | Remove the "Draft Status" table. | 1 | accept |  | not done, as the draft is still under work and the list assists the group to track revisions. The 802.11 Editor can remove the table easily when it is no longer needed.
2 | 04/08/2022 14:14:36 GMT | 14845 | Graham Smith | "LC IF Cannel frequency", pretty sure that should be "channel" | Editorial | 15 | 32.3.2 | 4 | Replace "Cannel" with "channel" | 1 | accept |  | done
22 | 04/20/2022 12:23:57 GMT | 108593 | John Wullert | Typo - Cannel rather than Channel | Editorial | 15 | 32.3.2 | 4 | Fix Typo | 0 | accept |  | done
45 | 04/22/2022 07:06:43 GMT | 75371 | Matthias Wendt | Figure 32-1 shows the interface comment pointers with lines touching signal lines. This is irritating. When comparing that with e.g. fig 21-37 there comments are simply placed next to the lines they are related to. Alternatively the pointer may be made clear by using an arro head | Editorial | 15 | 32.3.2 | 1 | make a small gap towards the signal and add an arrow head. | 0 | accept |  | done
51 | 04/22/2022 07:17:08 GMT | 109465 | Nancy Lee | page numbers missing | General | all |  |  | add page numbers | 1 | Accept |  | done
3 | 04/08/2022 14:14:36 GMT | 14845 | Graham Smith | "The LC PHY can be operated in three modes: LC High Throughput (LC HT), LC Very High Throughput (LC VHT) and LC High Efficiency (LC HE) mode." At the same time? | Technical | 15 | 32.3.3.1 | 15 | Reword as follows: "There are three LC PHY modes: LC High Throughput (LC HT), LC Very High Throughput 15 (LC VHT) and LC High Efficiency (LC HE) mode" | 1 | revised | Reword as follows: "There are three LC PHY modes: LC High Throughput (LC HT), LC Very High Throughput (LC VHT) and LC High Efficiency (LC HE) mode" | done
92 | 04/22/2022 14:57:28 GMT | 95193 | CHONG HAN | the PHY modes should come before introducing light interface and for ahead. Please discuss the structure of LC PHY clause among the group members. | Technical | 15 | 32.3.3 | 13 | integrate 32.3.3 with 32.1 |  | revised | include the text changes in doc. 11-22(0762r1 into the draft | done
64 | 04/22/2022 07:17:08 GMT | 109465 | Nancy Lee | spelling | Editorial | 15 | 32.3.2 | 4 | change "Cannel" to "Channel" |  | accept |  | done
25 | 04/20/2022 17:37:43 GMT | 89721 | Kazuto Yano | "BPSK DCM" should be "BPSK dual carrier modulation (DCM)". On the other hand, "QPSK dual carrier modulation (DCM)" should be "QPSK DCM". | Editorial | 16 | 32.3.3.1 | 13 | As in comment. | 0 | accept |  | done
46 | 04/22/2022 07:06:43 GMT | 75371 | Matthias Wendt | LC HT mode lists modes with an "or" this may cause ambiguity | Technical | 16 | 32.3.3.1 | 10 | change "The LC VHT PHY mode provides support for 20 MHz,..." to "The LC VHT PHY mode minimally provides support for one of 20 MHz,..." | 0 | accept |  | done
47 | 04/22/2022 07:06:43 GMT | 75371 | Matthias Wendt | LC HT mode lists 20 and 40 MHz channel width, but LC HE uses "or" | Technical | 16 | 32.3.3.1 | 15 | change "The LC HE mode provides support for 20 MHz,..." to "The LC HE mode minimally provides support for one of 20 MHz,..." | 0 | accept |  | done
65 | 04/22/2022 07:17:08 GMT | 109465 | Nancy Lee | LC HT mode lists 20 and 40 MHz channel width, but LC VHT uses "or" | Technical | 16 | 32.3.3.1 | 10 | change "or 160 MHz contiguous channel widths or support for 80+80 MHz" to "and 160 MHz contiguous channel widths and support for 80+80 MHz" |  | revise | see CID 46: change "The LC VHT PHY mode provides support for 20 MHz,..." to "The LC VHT PHY mode minimally provides support for one of 20 MHz,..." | done
66 | 04/22/2022 07:17:08 GMT | 109465 | Nancy Lee | LC HT mode lists 20 and 40 MHz channel width, but LC HE uses "or" | Technical | 16 | 32.3.3.1 | 16 | change "or 160 MHz contiguous channel widths, or 80+80 MHz" to "and 160 MHz contiguous channel widths and 80+80 MHz" |  | revise | see CID 47: change "The LC HE mode provides support for 20 MHz,..." to "The LC HE mode minimally provides support for one of 20 MHz,..." | done
67 | 04/22/2022 07:17:08 GMT | 109465 | Nancy Lee | text in 32.3.3.2 always supersedes corresponding text in Clause 19. | Technical | 16 | 32.3.3.2 | 20 | change "except when" to "except that" |  | revise | delete "20" after "19.3.14" on P16L23 | done
68 | 04/22/2022 07:17:08 GMT | 109465 | Nancy Lee | text in 32.3.3.3 always supersedes corresponding text in Clause 21. | Technical | 16 | 32.3.3.3 | 27 | change "except when" to "except that" |  | reject | "except when" more accurately describes the reletaionship between the two referenced subclauses | nothing done
69 | 04/22/2022 07:17:08 GMT | 109465 | Nancy Lee | text in 32.3.3.4 always supersedes corresponding text in Clause 27. | Technical | 16 | 32.3.3.4 | 35 | change "except when" to "except that" |  | reject | "except when" more accurately describes the reletaionship between the two referenced subclauses | nothing done
98 | 04/22/2022 14:57:28 GMT | 95193 | CHONG HAN | Wrong reference number for subclause Regulatory requirements | Editorial | 16 | 32.3.3.2 | 23 | replace text 19.3.14 20' with '19.3.14' |  | accept |  | done
26 | 04/20/2022 17:37:43 GMT | 89721 | Kazuto Yano | The number of equation should be "(32-1)". | Editorial | 17 | 32.3.4 | 7 | As in comment. | 0 | accept |  | done
27 | 04/20/2022 17:37:43 GMT | 89721 | Kazuto Yano | Put a comma after "9", and remove unnecessary space before "}". | Editorial | 17 | 32.3.4 | 14 | As in comment. | 0 | accept |  | done
70 | 04/22/2022 07:17:08 GMT | 109465 | Nancy Lee | line 2 redundant with line 9 | Technical | 17 | 32.3.4 | 2 | delete lines 2-3 |  | reject | the topics of the two lines are distinct | nothing done
71 | 04/22/2022 07:17:08 GMT | 109465 | Nancy Lee | "shall be selected" wording is unnecessary | Technical | 17 | 32.3.4 | 12 | change all instances of "shall be selected and mapped to" to "shall be mapped to" on lines 12-30 |  | accept |  | done
93 | 04/22/2022 14:57:28 GMT | 95193 | CHONG HAN | LC IF is not the first time mentioned in the text | Editorial | 17 | 32.3.4 | 3 | replace text ' light 14 communications intermediate frequency (LC IF) ' with 'LC IF' |  | accept |  | done
48 | 04/22/2022 07:06:43 GMT | 75371 | Matthias Wendt | Figure 32-3 Same irritation about connector naming. The pointing line should not be connected to the signal | Editorial | 18 | 32.3.2 | 1 | make a small gap towards the signal and add an arrow head. | 0 | accept |  | done
49 | 04/22/2022 07:06:43 GMT | 75371 | Matthias Wendt | Figure 32-4 Same irritation about connector naming. The pointing line should not be connected to the signal | Editorial | 18 | 32.3.5 | 3 | make a small gap towards the signal and add an arrow head. | 0 | accept |  | done
72 | 04/22/2022 07:17:08 GMT | 109465 | Nancy Lee | In Figures 32-3 and 32-4, optical antennas should not be labeled as transmit/receive chains. The transmit/receive chains are RF elements inside the LC PHY TX/RX. | Technical | 18 | 32.3.5 | 1 | label optical antennas as 0 to N_tx-1 and delete all "Transmit/Receive chain xxx", or change all "Transmit/Receive chain xxx" to "Antenna for transmit chain xxx" |  | revise | label optical antennas as 0 to N_tx-1 and delete all "Transmit/Receive chain xxx" | done
100 | 04/22/2022 16:24:33 GMT | 7363 | Michael Montemurro | The convention in the 802.11 standard is for Clause 4 to use descriptive language and not include normative language. | Technical | 18 | 4.3.3.1 | 6 | Change "shall consist" to "consists" at 18.6, 18.7, and 18.8 | 1 | revise | change P12L17-19 into "An LC STA is either an LC HT STA or an LC VHT STA or an LC HE STA. An LC HT STA consists of an LC HT PHY and an HT STA MAC. An LC VHT STA consists of an LC VHT PHY and a VHT STA MAC. An LC HE STA consists of an LC HE PHY and an HE STA MAC." | done
73 | 04/22/2022 07:17:08 GMT | 109465 | Nancy Lee | In Figure 32-3, N_tx should be NTX (i.e., TX should be capitalized and subscripted) | Editorial | 18 | 32.3.5 | 1 | change N_tx to NTX (i.e., TX should be capitalized and subscripted) |  | accept |  | done
74 | 04/22/2022 07:17:08 GMT | 109465 | Nancy Lee | In Figure 32-4, N_rx should be NRX (i.e., RX should be capitalized and subscripted) | Editorial | 18 | 32.3.5 | 3 | change N_rx to NRX (i.e., RX should be capitalized and subscripted) |  | accept |  | done
75 | 04/22/2022 07:17:09 GMT | 109465 | Nancy Lee | "When the LC PHY TX uses multiple transmitters and receivers" - LC PHY TX doesn't use both transmitters and receivers | Technical | 19 | 32.3.5 | 1 | change "the LC PHY TX" to "the LC PHY" |  | accept |  | done
76 | 04/22/2022 07:17:09 GMT | 109465 | Nancy Lee | remove redundancy with lines 11-22 that specify number of optical TX antennas to be the same as the number of transmit chains, clarify that the receive chains are in the LC PHY, and don't refer to LC PHY TX using both transmitters and receivers | Technical | 19 | 32.3.5 | 1 | 1. move lines 1-3 to after line 22 2. change "When the LC PHY TX uses multiple transmitters and receivers, the number of transmit chains NTX is the same as the number of optical TX antennas and the number of receive chains NRX is the same as the number of optical RX antennas" to "When the LC PHY RX uses multiple receivers, the number of receive chains NRX in the LC PHY RX is (or shall be?) the same as the number of optical RX antennas" |  | revise | 1. move lines 1-3 to after line 22 | done
77 | 04/22/2022 07:17:09 GMT | 109465 | Nancy Lee | split paragraph in two to clarify that optical filtering only applies for the case of TX antennas operating at different wavelengths | Technical | 19 | 32.3.5 | 7 | start a new paragraph after the sentence ending "(angular diversity)." |  | accept |  | done
79 | 04/22/2022 07:17:09 GMT | 109465 | Nancy Lee | The two sentences on lines 35-37 starting "In general" are not general; they say the same thing as p. 21 lines 1-5. | Technical | 19 | 32.3.6.2 | 35 | delete the two sentences on lines 35-37 starting "In general" and p. 20 line 1 "A mechanism to achieve this might be amplify and forward retransmission." | 0 | accept |  | done
94 | 04/22/2022 14:57:28 GMT | 95193 | CHONG HAN | change the 'shall' to 'may' | Technical | 19 | 32.3.5 | 4 | change the 'shall' to 'may' |  | revise | change the 'shall' to 'should' | done
95 | 04/22/2022 14:57:28 GMT | 95193 | CHONG HAN | change the 'shall' to 'may' | Technical | 19 | 32.3.5 | 5 | change the 'shall' to 'may' |  | revise | change the 'shall' to 'should' | done
96 | 04/22/2022 14:57:28 GMT | 95193 | CHONG HAN | add text 'for optimized performance' at the end of the sentence. | Technical | 19 | 32.3.5 | 5 | add text 'for optimized performance' at the end of the sentence. |  | reject | implementation and simulation results (add reference) show how critical it is to synchronize the LC antennas | nothing done: The reference is here: https://ieeexplore.ieee.org/abstract/document/7225223. Please check also references included in this paper.
101 | 04/22/2022 16:24:33 GMT | 7363 | Michael Montemurro | The MAC description would cover the SME as well as MAC and MLME functions. MLME does not have to be expanded in the cited clause. | Technical | 19 | 31.1 | 6 | Change "LC STA supports the MAC and MAC layer management entity (MLME) function" to "LC STA supports the SME, MAC and MLME function" | 1 | accept |  | done
78 | 04/22/2022 07:17:09 GMT | 109465 | Nancy Lee | grammar | Editorial | 19 | 32.3.6.1 | 32 | change "a non-AP LC STAs" to "a non-AP LC STA" |  | accept |  | done
110 | 04/22/2022 23:35:19 GMT | 24385 | Mark Hamilton | "LC transmissions are mostly directional, hence a non-AP LC STAs might not be able to receive signals from peer non-AP LC STAs." So, how does CCA work to prevent simultaneous transmission by two transmitters into the same receiver? This sentence sounds correct, but it doesn't really define any requirement or behavior expectation as a result of this fact. Also a nit, but CCA is really about "detecting" signals from another device, not "receiving" those signals. | Technical | 19 | 32.3.6.1 | 32 | Expand on this paragraph. How are the CCA requirements in 19, 21, and 27 affected/modified by this fact? This appears to be setting up the purpose of the LC repetition, but: 1) it doesn't say that, and it would be helpful to the reader to understand that this is the point of this sentence, so add somethign about "... and therefore an LC repeition fuction is added per the following subclauses" or some such; and 2) LC repetition appears to be optional, so how does anything work if it is not used? Does the CCA in 19, 21, and 27 need to be modified for this situation? Does CCA just not work (reliably) and therefore the link should be expected to get a high(er) number of retries? | 1 | revised | 1. Move "LC transmissions are more directional compared , hence a non-AP LC STAs might not be able to receive signals from peer non-AP LC STAs." from P19L31-32 to start of L34. 2. Add after the first moved sentence "Although LC systems may not have that many users, and there are existing mechanisms, e.g. RTS/CTS described in 10.3 (DCF) to minimize collisions, this subclause introduces an additional mechanism denoted as LC repetition." | done
109 | 04/22/2022 23:35:19 GMT | 24385 | Mark Hamilton | Typo | Editorial | 19 | 32.3.6.1 | 32 | Change "STAs" to "STA" to align with "a non-AP LC..." | 1 | accept |  | done
28 | 04/20/2022 17:37:43 GMT | 89721 | Kazuto Yano | "to Non-AP" should be "to non-AP". | Editorial | 20 | 32.3.6.2 | 3 | As in comment. | 0 | accept |  | done
39 | 04/21/2022 21:22:14 GMT | 4181 | Peter Ecclesine | There are no text changes proposed to Annex D 'Regulatory references', yet there are regulations on optical communications in many domains, see automotive LED headlights as evidence of optical regulations. | Technical | 20 | 32.3.7 | 30 | Modify Table D-1 'Regulatory requirement list' to refer to some relevant regulations. I suggest Europe and one other regulatory domain that is independent of CEPT. | 0 | reject | No relevant regulations ideantified except IEC 60825-1. There has been a consultation from ITU-R with stakeholders in LiFi (i.e. VLC) technology resulting in a report https://www.itu.int/dms_pub/itu-r/opb/rep/R-REP-SM.2422-2018-PDF-E.pdf2. The conclusion says that "that the management of VLC devices and the VLC spectrum is not a regulatory task ". Moreover, the found EECC (Directive 2018/1972). The document contains one occurance of "LiFi" but not regulation is included. | nothing done
50 | 04/22/2022 07:06:43 GMT | 75371 | Matthias Wendt | The text "Figure 32-5 (An example of channel access with LC repetition) shows also an optional behavior..." lists an optional behaviour which may case compatibility issues on the receiver side | Technical | 20 | 32.3.6.2 | 19 | Omit text of Line 19 to 22 and remove the related detail from fig 32-5. | 0 | revised | Omit text of Line 17 to 22 and remove the related detail from fig 32-5, as edited in "Fig.32-5_CCA_example_D30.vsdx" | done
87 | 04/22/2022 11:31:31 GMT | 84414 | Hiroyuki Motozuka | MIB variable or other interface should be defined for the optional feature (LC repetition) to indicate the support of the feature and/or make configurable to/from the higher layer. | Technical | 20 | 32.3.6.2 | 33 | As in comment. | 0 | rejected | LC repetition feature is hardware-specific, there is no need to configure it via MIB variable | nothing done
111 | 04/22/2022 23:35:19 GMT | 24385 | Mark Hamilton | Improper English use of 's' as abbreviation for 'irs' | Editorial | 20 | 32.3.6.2 | 5 | Replace "trasmissions" with "transmission is" | 1 | accept |  | done
37 | 04/21/2022 18:28:51 GMT | 5303 | MARC EMMELMANN | Clause B.4.3.37 is basically empty, i.e. it does not contain any information part from empty tables | Editorial | 21 | B.4.3.37 | 7 | Delete B.4.3.37 | 1 | revised | updates Annex B is provided in doc. 11-22/0656r3 | done
80 | 04/22/2022 07:17:09 GMT | 109465 | Nancy Lee | LC STA must support at least one of LC HT PHY, LC VHT PHY, and LC HE PHY | Technical | 21 | B.4.3 | 5 | 1. add an item for LC HT mode with references to 32.3.3.1 (Introduction), 32.3.3.2 (LC High Throughput (LC HT) mode) and status = CFLC: O.x 2. add an item for LC VHT mode with references to 32.3.3.1 (Introduction), 32.3.3.3 (LC Very High Throughput (LC VHT) mode) 3. add an item for LC HE mode with references to 32.3.3.1 (Introduction), 32.3.3.4 (LC High Efficiency (LC HE) mode) and status = CFLC: O.x |  | revised | replace P21 by the content of doc.- 11-22/0656r3 | done
81 | 04/22/2022 07:17:09 GMT | 109465 | Nancy Lee | LC STA must support at least one of IF channels mapped to the 5 GHz band or IF channels mapped to the 6 GHz band | Technical | 21 | B.4.3 | 5 | 1. add an item for LC IF mapped to the 5 GHz band with reference to 32.3.4 (Channel numbering) and status = CFLC: O.y 2. add an item for LC IF mapped to the 6 GHz band with reference to 32.3.4 (Channel numbering) and status = CFLC: O.y |  | revised | replace P21 by the content of doc.- 11-22/0656r3 | done
82 | 04/22/2022 07:17:09 GMT | 109465 | Nancy Lee | LC STA may support multiple transmitters and receivers | Technical | 21 | B.4.3 | 5 | add an item for LC PHY with multiple transmitters and receivers with reference to 32.3.5 (Multiple transmitters and receivers) and status = CFLC: O |  | revised | replace P21 by the content of doc.- 11-22/0656r3 | done
83 | 04/22/2022 07:17:09 GMT | 109465 | Nancy Lee | LC STA must support LC MAC | Technical | 21 | B.4.3.37.1 | 9 | add an item for LC MAC with reference to subclause 31 and status = CFLC: M |  | reject | there is no more LC MAC in Annex B | nothing done
84 | 04/22/2022 11:31:31 GMT | 84414 | Hiroyuki Motozuka | Status for CFLC is "At least one of CFHT, CFVHT, CFHE: O." This means, CFLC has to implement at least one of RF PHY. (e.g. CFHT means mandatory support for HT STA mandatory features) But RF support looks optional according to description for multi-band capable devices in 4.3.31. | Technical | 21 | B.4.3 | 4 | Change the status description to O.2. | 0 | revised | replace P21 by the content of doc.- 11-22/0656r3 | done
85 | 04/22/2022 11:31:31 GMT | 84414 | Hiroyuki Motozuka | MIB definition for LC should be specified. | Technical | 21 | C |  | As in comment. | 0 | reject | No need for LC-specific configuration. LC reused the configurations from HT, VHT and HE MAC and PHY. Therefore, Annex C was deleted in previous comment resolution | nothing done
97 | 04/22/2022 14:57:28 GMT | 95193 | CHONG HAN | content of Annex B is required | Technical | 21 | Annex B | 1 | insert the text in the document 11-22/0656r0 |  | revised | replace P21 by the content of doc.- 11-22/0656r3 | done
102 | 04/22/2022 16:24:33 GMT | 7363 | Michael Montemurro | There are multiple places in the MAC that refer to combination of channel and operating class for communication between an AP and non-AP STA.. If there is no entry in Annex E, the values for these fields do not exist. | Technical | 47 | Annex E | 1 | Either restore the Annex E table and text, or add a normative requirement for the MAC that explains how to interpret operating class and channel number fields are assigned for the LC PHY. | 1 | revised | include Annex E as described in doc. 11-22/0788r0 into the draft | tbd
103 | 04/22/2022 16:24:33 GMT | 7363 | Michael Montemurro | Sections of the PICS for LC MAC and LC PHY are blank. | Technical | 48 | Annex B | 8 | Update the PICS to support mandatory/optional features or delete the tables if they are not needed. | 1 | revised | replace P21 by the content of doc.- 11-22/0656r3 | done
10 | 04/18/2022 20:12:14 GMT | 5073 | Robert Stacey | Numbering inconsistency between editing instruction and subclause number | Editorial |  | 4.3.31 |  | Fix | 0 | accept |  | done
20 | 04/19/2022 00:03:13 GMT | 5073 | Robert Stacey | The subclause title for an overview is "Introduction" if informative and "General" if normative. This looks normative. | Editorial |  | 32.1 | 2 | CHange "Introduction" to "General" | 0 | accept |  | done
38 | 04/21/2022 18:29:32 GMT | 5303 | MARC EMMELMANN | The document does not contain any page numbers | Editorial |  |  |  | Add page numbers to each page of the document | 1 | accept |  | done
11 | 04/18/2022 20:24:09 GMT | 5073 | Robert Stacey | The IF is not what "transports" a PPDU (the wireless medium does the transporting). Its just part of the component chain that ultimately results in the OTA waveform. Also, it is not the LC STA as a whole that is using the IF to do some modulating, the IF modulating the SSL is part of the STA. | Technical |  | 4.3.31 | 20 | Move this description to the PHY clause | 0 | revised | the sentence uses PDU and not PPDU. Move P12L20-20 after P13L13 "...32.3.2 (LC Light interface example)." and modify sentence as "An LC PHY uses an LC intermediate frequency (IF) to modulate the solid-state lighting (SSL) device in order to transport protocol data units (PDUs). The LC IF is the channelized input signal to the optical front-end (OFE) from the transmitter or the channelized output signal of the OFE to the receiver." | done
12 | 04/18/2022 20:28:18 GMT | 5073 | Robert Stacey | Is the mode "LC HT PHY mode" or "LC HT mode"? I think it is the latter (since that is what you have later in the clause). Also, there is redundancy in the 2nd and 3rd paragraphs. | Technical |  | 32.1 | 16 | Remove the 2nd paragraph. Remove "PHY" from each of the three bullets. And remove the full stop/period on the last bullet (a bulleted list does not need additional punctuation). | 0 | revised | apply the changes in doc. 11-22/0787r0 | done
14 | 04/18/2022 22:05:59 GMT | 5073 | Robert Stacey | The CCA requirements are not adequately defined. An optical receiver is not the same as an RF antenna and it is not clear how a statement such as the one in 21.3.18.5.1 (General) ("The thresholds in this subclause are compared with the signal level at each receiving antenna.") maps to an optical receiver. An RF signal directly excites electrical activity in an antenna whereas an optical signal is converted into electrical activity and the efficiency of the conversion is dependent on the specific component. How do we know that two different LC STA implementations both with "-82 dBm" sensitivity are equally sensitive? Where exactly is the power measurement made? | Technical |  | 32.3.6 |  | Define CCA sensitivity (and receive sensitivity) in a manner that is both measurable and consistent across implementations. | 1 | revised | Add "NOTE -- The sensitivity is measured at the antenna connector, which for the LC PHY is shown in Fig. 32-1. This standard does not define the sensitivity requirements for the optical frontend." after "For the CCA to function, light signals are converted into electrical power levels." on P19L31. | done
15 | 04/18/2022 22:22:06 GMT | 5073 | Robert Stacey | 32.3.6.2 looks like media access behavior and belongs in the MAC section (MAC=media access control). The PHY spec typically defines per PPDU behavior while the MAC spec defines PPDU sequences and this looks like a PPDU sequence. | Technical |  | 32.3.6.2 |  | Move this to the MAC spec clause. Define sequence rules from the MAC perspective. For example, the PHY has a "repeat mode" where it repeats on its transmit port what it receives on the receive port. The MAC switches it into this mode under certain conditions (e.g., when not transmiting something). | 0 | Revised | 1. Create an additional figure to show the analog forwarding from the LC Optical Rx Antenna into the LC Optical TX antenna inside the LC AP. Keep the protocol exchance in Fig. 32-5. | tbd
106 | 04/22/2022 23:35:19 GMT | 24385 | Mark Hamilton | Missing page numbers | Editorial |  |  |  | Pages should have a page number in the footer | 1 | accept |  | done
16 | 04/18/2022 23:18:49 GMT | 5073 | Robert Stacey | The maximum delay for the LC repeat mechanism needs to be defined. | Technical |  | 32.3.6.2 |  | Add a statement to the effect that "When the LC PHY is in repeat mode, the LC PHY shall repeat a received signal with a delay no greater than 1 us." (1 us seems reasonable -- it also happens to be the max assumed propagation delay for RF). | 1 | Revised | Add after P20L5 "The maximum delay shall be less than 1 µs." | done
17 | 04/18/2022 23:26:12 GMT | 5073 | Robert Stacey | 2nd paragraph: "When the LC AP detects a transmission..." is not necessarily compatible with the assumption of a "few ns" in delay. What does "detect a transmission" entail? Also, the duration of the transmit is not defined. Is the duration as specified in the SIG field of the received PPDU? Some energy threshold? | Technical |  | 32.3.6.2 |  | Tighten description. | 1 | revised | resolved by CID 15 and 16. | done
18 | 04/18/2022 23:45:05 GMT | 5073 | Robert Stacey | Some strange terminology is used in the 3rd paragraph. "Broadcast" is a MAC addressing concept. Something is broadcast if it is addressed to all STAs. Everything at the PHY level is "broadcast to all STAs within range" in the sense that the signal is received by all receivers. "Occupation status" is not the term we normally use (we typically talk about the medium being busy). | Technical |  | 32.3.6.2 |  | Don't use the term broadcast -- it is meaningless at the PHY level -- just talk about what is transmitted. Use a term that is more accurate than "occupancy status". I think the only thing we care about is whether the AP is receiving something. Maybe: "The transmitted repeat provides an indication to the non-AP STAs in the BSS of receive activity at the AP. When the AP is actively receiving the repeated signal will trigger a medium busy indication in the non-AP STAs." | 1 | revised | change "broadcast" to "transmitted" on P20L6. delete ", such that they are able to obtain the 6 occupation status of the uplink channel from the retransmitted signal of the LC AP, if that signal is decodable. 7 Non-AP LC STAs that successfully detect the retransmitted signal by the LC AP mark the medium 'busy'." | done, rearranged the paragraphs.
new |  |  | Robert Stacey | Consistently use "Multiple transmit chains" and "multiple receive chains" throughout the draft | General |  | 32.3.5 |  | as in comment |  | accept |  | done