## Title
IEEE P802.11 Wireless LANs
Submission
Designator: | doc.: IEEE 802.11-22/0700r2
Venue Date: | May 2022
First Author: | Xiaofei Wang
Subject: | CIDs assigned to Xiaofei Part 1
Full Date: | 2021-05-09
Author(s): | Xiaofei Wang
| Company: | InterDigital
Address
| Phone: | +1 607-592-2727
Fax:
| email: | xiaofei.wang@interdigital.com
Abstract:
Proposed CR

## Sheet1
CID | Commenter | LB | Draft | Clause Number(C) | Page(C) | Line(C) | Type of Comment | Part of No Vote | Page | Line | Clause | Duplicate of CID | Resn Status | Assignee | Submission | Motion Number | Comment | Proposed Change | Resolution | Owning Ad-hoc | Comment Group | Ad-hoc Status | Ad-hoc Notes | Edit Status | Edit Notes | Edited in Draft | Last Updated | Last Updated By
3165 | Xiaofei Wang | 264 | 3 | 6.3.126.6.3 | 40 | 15 | E | N | 40.15 | 15 | 6.3.126.6.3 |  |  | Xiaofei Wang |  |  | there should be a space between Request and field | as in comment | Accepted | CHAIR | [6 empty] | 2022-05-03 09:43 | CHAIR
3164 | Xiaofei Wang | 264 | 3 | 6.3.126.6.3 | 40 | 9 | T | N | 40.09 | 9 | 6.3.126.6.3 |  |  | Xiaofei Wang |  |  | PeerSTAAdress should be PeerSTAAddress | as in comment | Accepted | CHAIR | [6 empty] | 2022-05-03 09:43 | CHAIR
3198 | Xiaofei Wang | 264 | 3 | 11.55.3.9 | 90 | 27 | T | N | 90.27 | 27 | 11.55.3.9 |  |  | Xiaofei Wang |  |  | "The valid values" should be "The acceptable values" per comment resolutions for D2.0 | as in comment | Revised: change the sentence "The valid values of a received Time To Termination subfield are determined by the receiving STA and are beyond the scope of this standard." into "Whether a value in a received Time To Termination subfield is considered acceptable is determined by the receiving STA and is beyond the scope of this standard." | CHAIR | [6 empty] | 2022-05-03 09:43 | CHAIR
3004 | Abhishek Patil | 264 | 3 | 3.1 | 22 | 48 | T | N | 22.48 | 48 | 3.1 |  |  | Xiaofei Wang |  |  | Is it possible to use the same service period for serving more than one eBCS content? It should be possible and allowed. Please update the definition and normative text (as needed). | As in comment | Revised: change the definition into: "A period of time during which an enhanced broadcast services (EBCS) access point (AP) intends to conduct EBCS transmissions associated with one or more content identifiers (IDs)." | CHAIR |  |  | Abhi to support |  |  |  | 2022-05-03 14:26 | CHAIR
3067 | Antonio DeLaOlivaDelgado | 264 | 3 | 9.4.1.68 | 47 | 55 | E | N | 47.55 | 55 | 9.4.1.68 |  |  | Xiaofei Wang |  |  | The EBCS Request field I think should be changed to EBCS Content Request field. | As per comment | Accepted | CHAIR | [6 empty] | 2022-05-03 09:43 | CHAIR
3114 | John Wullert | 264 | 3 | 11.55.3.8 | 89 | 12 | G | N | 89.12 | 12 | 11.55.3.8 |  |  | Xiaofei Wang |  |  | The initial sentence states that "An unassociated EBCS STA may transmit...", which seems to imply that a non-AP STA is allowed to monitor broadcast streams without registering. Is that a desirable behavior? (There are certainly benefits to registering, such as informing AP that someone is listening so it is less likely to terminate.) | Add a note describing the desired behavior for unassociated non-AP STAs and the rationale for that behavior. | revised: there are indeed use cases for 11bc that there exist EBCS services that do not require registering, for example, train schedules at a train station, etc., which may be broadcast without being requested. So the described behavior is correct. A note has been added at P85L56: "NOTE -- An EBCS receiver might be able to receive EBCS content without transmitting any frames. " as a resolution for CID 3148. TGbc editor, no further action in needed. | CHAIR | [6 empty] | 2022-05-03 14:35 | CHAIR