## Antonio de la Oliva
CID | Commenter | LB | Draft | Clause Number(C) | Page(C) | Line(C) | Type of Comment | Part of No Vote | Page | Line | Clause | Duplicate of CID | Resn Status | Assignee | Submission | Motion Number | Comment | Proposed Change | Resolution | Owning Ad-hoc | Comment Group | Ad-hoc Status | Ad-hoc Notes | Edit Status | Edit Notes | Edited in Draft | Last Updated | Last Updated By
3201 | Xiaofei Wang | 264 | 3 | annex C.3 | 109 | 54 | T | N | 109.54 | 54 | annex C.3 |  |  | Antonio de la Oliva |  |  | "the capability of the STA to operate Enhanced Broadcast Services is enabled." is phrase is wrong grammertically. | change to "the capability of the STA to support Enhanced Broadcast Services is enabled." | Accept | CHAIR | [6 empty] | 2022-05-03 14:15 | CHAIR
3200 | Xiaofei Wang | 264 | 3 | Annex B | 106 | 16 | T | N | 106.16 | 16 | Annex B |  |  | Antonio de la Oliva |  |  | CFIndepSTA and CFEBCS should also be added to EBCS4 | add "CFIndepSTA and CFEBCS: M" | Accept | CHAIR | [6 empty] | 2022-05-03 14:15 | CHAIR
3015 | Abhishek Patil | 264 | 3 | 9.4.5.30 | 55 | 31 | T | N | 55.31 | 31 | 9.4.5.30 |  |  | Antonio de la Oliva |  |  | Description of Time To Terminate Present subfield is missing and needs to follow the description after Next Tx Schedule Present subfield | As in comment | Revise. The subfield explanation was in the document but missing the word Present. Editor please implement the changes in doc https://mentor.ieee.org/802.11/dcn/22/11-22-0717-00-00bc-word-doc-for-cids-3201-3200-3015-3014-3095-3176-3173-3172-3001.docx | CHAIR | [6 empty] | 2022-05-03 14:15 | CHAIR
3014 | Abhishek Patil | 264 | 3 | 9.4.5.30 | 54 | 57 | T | N | 54.57 | 57 | 9.4.5.30 |  |  | Antonio de la Oliva |  |  | Which portion of the EBCS Tuple field carries the contents shown in this (unnamed) figure? | As in comment | Revise, the unnamed figure is a part of Figure 9-839b, that needs to be grouped. Editor please implement the changes in document https://mentor.ieee.org/802.11/dcn/22/11-22-0717-00-00bc-word-doc-for-cids-3201-3200-3015-3014-3095-3176-3173-3172-3001.docx | CHAIR | [6 empty] | 2022-05-03 14:15 | CHAIR
3095 | Hitoshi Morioka | 264 | 3 | 9.3.3.10 | 47 | 28 | T | Y | 47.28 | 28 | 9.3.3.10 |  |  | Antonio de la Oliva |  |  | The EBCS Parameters element should be included in the Probe Response frame, not in the Probe Request frame. | Remove EBCS Parameters element from the Probe Request frame format and add it to the Probe Response frame format. | Revise, the current text in D3.0 shows clause 9.3.3.10 as Probe Request but in baseline it is Probe Response. Editor please implement the changes in document https://mentor.ieee.org/802.11/dcn/22/11-22-0717-00-00bc-word-doc-for-cids-3201-3200-3015-3014-3095-3176-3173-3172-3001.docx | CHAIR | [6 empty] | 2022-05-03 14:15 | CHAIR
3176 | Xiaofei Wang | 264 | 3 | 11.55.2 | 82 | 62 | T | N | 82.62 | 62 | 11.55.2 |  |  | Antonio de la Oliva |  |  | "frame header" is not properly defined, should use "MAC header" | as in comment | Accept | CHAIR | [6 empty] | 2022-05-03 14:15 | CHAIR
3173 | Xiaofei Wang | 264 | 3 | 11.22.3.3.1 | 81 | 48 | T | N | 81.48 | 48 | 11.22.3.3.1 |  |  | Antonio de la Oliva |  |  | The name should be EBCS Content Response | as in comment | Accept | CHAIR | [6 empty] | 2022-05-03 14:15 | CHAIR
3172 | Xiaofei Wang | 264 | 3 | 11.22.3.3.1 | 81 | 44 | T | N | 81.44 | 44 | 11.22.3.3.1 |  |  | Antonio de la Oliva |  |  | The name should be EBCS Content Request | as in comment | Revise, changed in first column but also in the clause reference. Editor please implement the changes in https://mentor.ieee.org/802.11/dcn/22/11-22-0717-00-00bc-word-doc-for-cids-3201-3200-3015-3014-3095-3176-3173-3172-3001.docx | CHAIR | [6 empty] | 2022-05-03 14:15 | CHAIR
3001 | Abhishek Patil | 264 | 3 |  | 3 | 3 | T | N | 3.03 | 3 |  |  |  | Antonio de la Oliva |  |  | The term 'data' may give a wrong impression that this applies only to Data frames. | Replace 'data' with 'content' or 'traffic' since eBCS UL is carried in a Management frame. Same comment for P20L24, P25L16 of D3.0 | Revise, another instance in P20 was changed. Editor please apply the changes in document https://mentor.ieee.org/802.11/dcn/22/11-22-0717-00-00bc-word-doc-for-cids-3201-3200-3015-3014-3095-3176-3173-3172-3001.docx | CHAIR | [6 empty] | 2022-05-03 14:22 | CHAIR