## Title
IEEE P802.11 Wireless LANs
Submission
Designator: | doc.: IEEE 802.11-22/0748r0
Venue Date: | May 2022
First Author: | Stephen McCann
Subject: | LB264 definition-and-PICS-CIDs
Full Date: | 2022-05-11
Author(s): | Stephen McCann
| Company: | Huawei Technologies Co., Ltd
Address
Phone:
Fax:
email:
Abstract:
LB264 proposed resolutions for clause 3.2 definitions and Annex B PICs CIDs

## Revision History
Revision | Date | Description
0 | 2022-05-11 | Initial submission

## Stephen McCann
CID | Commenter | LB | Draft | Clause Number(C) | Page(C) | Line(C) | Type of Comment | Part of No Vote | Page | Line | Clause | Duplicate of CID | Resn Status | Assignee | Submission | Motion Number | Comment | Proposed Change | Resolution | Owning Ad-hoc | Comment Group | Ad-hoc Status | Ad-hoc Notes | Edit Status | Edit Notes | Edited in Draft | Last Updated | Last Updated By
3155 | Xiaofei Wang | 264 | 3 | 3.1 | 22 | 41 | T | N | 22.41 | 41 | 3.1 |  |  | Stephen McCann |  |  | the definition may be a bit misleading for EBCS content MAC address since it is only used in one of the address fields in the MAC header, not in all address fields. This should be clarified | as in comment | Revised: Change the definition to "enhanced broadcast services (EBCS) Info MAC Address: A MAC address used in a frame header to indicate an EBCS Info frame. See 11.55.2." | CHAIR | [6 empty] | 2022-05-03 14:25 | CHAIR
3154 | Xiaofei Wang | 264 | 3 | 3.1 | 22 | 37 | T | N | 22.37 | 37 | 3.1 |  |  | Stephen McCann |  |  | the definition may be a bit misleading for EBCS Info MAC address since it is only used in one of the address fields in the MAC header, not in all address fields. This should be clarified | as in comment | Revised: Change the definition to "enhanced broadcast services (EBCS) Info MAC Address: A MAC address used in a frame header to indicate an EBCS Data or EBCS UL frame. See 11.55.2" | CHAIR | [6 empty] | 2022-05-03 14:25 | CHAIR
3174 | Xiaofei Wang | 264 | 3 | 11.55.2 | 82 | 61 | T | N | 82.61 | 61 | 11.55.2 |  |  | Stephen McCann |  |  | It is unclear what "EBCS frames" means, please provide additional information for EBCS frames, for example, does that include EBCS Action frames? | as in comment | Revised: Add the following definition to clause 3.2: "EBCS frame: Either an EBCS UL, EBCS Info, EBCS Termination Notice, EBCS Content Request, or EBCS Content Response frame. | CHAIR | [6 empty] | 2022-05-03 14:31 | CHAIR
3022 | Abhishek Patil | 264 | 3 | 11.55.2 | 82 | 61 | T | N | 82.61 | 61 | 11.55.2 |  |  | Stephen McCann |  |  | What is an EBCS frame? Please provide a definition. | As in comment | Revised: Add the following definition to clause 3.2: "EBCS frame: Either an EBCS UL, EBCS Info, EBCS Termination Notice, EBCS Content Request, or EBCS Content Response frame. | CHAIR |  |  | Abhi to help |  |  |  | 2022-05-03 14:32 | CHAIR
3148 | Robert Stacey | 264 | 3 | B.4.3 | 104 | 30 | T | N | 104.3 | 30 | B.4.3 |  |  | Stephen McCann |  |  | There is nothing in 11.55.3 that relates to this implementation option. Each PICS entry must map to one or a set of normative requirements. | Remove the *CFSTARXOnly row | Rejected: There is no normative text that excludes Rx only operation of a STA. Figure 11-61f on P85L1 shows that an EBCS receiver can only receive frames and does not need to transmit frames to the EBCS AP. This is reflected in the 11.55.3 text. | CHAIR | [6 empty] | 2022-05-03 14:37 | CHAIR
3145 | Robert Stacey | 264 | 3 | B.4.1 | 104 | 22 | T | N | 104.22 | 22 | B.4.1 |  |  | Stephen McCann |  |  | "CFAP OR CFSTAofAP OR CFIndepSTA OR CFSTARXOnly" - Doesn't that cover all implementations? If so, then you just need "O" in the status column. | Change status column for *CFEBCS to "O" | Accept | CHAIR | [6 empty] | 2022-05-03 14:36 | CHAIR
3089 | Hiroyuki Motozuka | 264 | 3 | B | 105 | 22 | T | N | 105.22 | 22 | B |  |  | Stephen McCann |  |  | "Status" for EBCS3 is indicated as "CFEBCS: O.1," but there may not be a STA supporting EBCS3(EBCS frame authentication) but not supporting EBCS1(DL) or EBCS2(UL). | Change "Status" of EBCS3 to "CFEBCS: O" | Accept | CHAIR | [6 empty] | 2022-05-03 14:37 | CHAIR
3088 | Hiroyuki Motozuka | 264 | 3 | B | 105 | 4 | T | N | 105.04 | 4 | B |  |  | Stephen McCann |  |  | A STA which is CFAP but not CFEBCS or CFSTARXOnly should not support this feature. The "Status" for EBCS1 may not be consistent t the intent. Additionally (editorial), there's unnecessary open parentheses. | Remove "(CFAP OR" in Status for EBCS1, or replace it to "CFAP AND" | Revised: The EBCS downlink procedure is optional for all EBCS STAs and does not rely on the STA being an AP. Change the text in the Status column to "CFEBCS:O.1" as that covers all STA implementations. | CHAIR | [6 empty] | 2022-05-03 14:37 | CHAIR