## Title
IEEE P802.11 Wireless LANs
Submission
Designator: | doc.: IEEE 802.11-22/0820r5
Venue Date: | June 2022
First Author: | Claudio da Silva
Subject: | IEEE 802.11bf CC40 comments
Full Date: | 05/31/2022
Author(s): | Claudio da Silva
| Company: | Meta Platforms
Address
Phone:
Fax:
email:
Abstract: | This document contains the comments received on P802.11bf Draft 0.1 during working group comment collection (CC40) and any resolutions approved by 802.11 Task Group bf.

## Revision History
Revision | Date | Description
0 | 05/23/2022 | Added Initial WG comment collection on P802.11bf D0.1 (CC40).
1 | 05/24/2022 | Comments reassigned.
2 | 05/25/2022 | Comments reassigned.
3 | 05/25/2022 | Comments reassigned.
4 | 05/31/2022 | Comments reassigned. Comments assigned to volunteers.
5 | 2022-06-01 | Comments reassigned. Comments assigned to volunteers.

## All Comments
CID | Commenter | Must Be Satisfied | Clause Number(C) | Page(C) | Line(C) | Category | Clause | Page | Comment | Proposed Change | Ad-hoc | Comment Group | Ad-hoc Notes | Status | Assignee | Submission | Resn Status | Resolution | Ready For Motion | Motion Number | Edit Status | Edited in Draft | Edit Notes | Last Updated | Last Updated By
1 | Robert Sosack | No | 9.4.2.323 | 42 | 53 | G | 9.4.2.323 | 42.53 | The acronym LUT has not been defined. | Add acronym LUT with definition to subclause 3.4 |  |  |  | Assigned | Ning Gao | [8 empty] | 2022-05-31 14:01
2 | Robert Sosack | No | 11.21.18.1 | 65 | 12 | G | 11.21.18.1 | 65.12 | The acronym UID has not been defined. | Add acronym UID with definition to subclause 3.4 |  |  |  | Assigned | Anirud Sahoo | [8 empty] | 2022-06-01 19:44
3 | Robert Sosack | No | 11.21.20.5.5b | 88 | 32 | E | 11.21.20.5.5b | 88.32 | Improper English sentence. "SIFS after receiving the response from the last sensing responder, the sensing initiator shall transmit EDMG Multistatic Sensing PPDUs." | Delete SIFS. "After receiving the response from the last sensing responder, the sensing initiator shall transmit EDMG Multistatic Sensing PPDUs." |  |  |  | Assigned | Claudio da Silva | [8 empty] | 2022-05-25 15:57
4 | Robert Sosack | No | 11.21.20.5.5c | 88 | 51 | E | 11.21.20.5.5c | 88.51 | Improper English sentence. "SIFS after the transmission of the last PPDU, the sensing initiator sends a DMG Sensing Poll frame to each of the sensing responders." | Delete SIFS. "After the transmission of the last PPDU, the sensing initiator sends a DMG Sensing Poll frame to each of the sensing responders." |  |  |  | Assigned | Claudio da Silva | [8 empty] | 2022-05-25 15:57
5 | Rajat Pushkarna | No | 9.4.2.317 | 33 | 6 | T | 9.4.2.317 | 33.06 | Sensing measurement parameters' subfield do not specify parameters that are to be included for sensing. | Operation attributes of the corresponding measurment instsance needs to be added as part of 'sensning measurment parameters' subfield. |  |  |  | Assigned | Insun Jang | [8 empty] | 2022-06-01 19:46
6 | Rajat Pushkarna | No | 9.4.2.317 | 33 | 24 | T | 9.4.2.317 | 33.24 | Operational attributes may include roles like 'collaborative sensing recevier' 'SBP initiator' etc, which may also needed to be included in sensing measurement parameters field. | The sensing measurement parameter field may include operational roles for STA such as SBP initiator, SBP responder, collaorative sensing recevier, etc. |  |  |  | Assigned | Insun Jang | [8 empty] | 2022-06-01 19:46
7 | Rajat Pushkarna | No | 9.4.2.317 | 33 | 45 | T | 9.4.2.317 | 33.45 | Measurement report type, field needs to define the sensing measurment report types that need to be used in 11bf. | Measurement report type' needs to include different CSI reports that are agreed upon to be indicated as the measurement report type. |  |  |  | Assigned | Rui Du | [8 empty] | 2022-06-01 19:50
8 | Rajat Pushkarna | No | 9.4.2.318 | 34 | 39 | T | 9.4.2.318 | 34.39 | "The Sensing Measurement Report Control field contains information necessary to interpret the Sensing Measurement Report field" the infomartion necessary is not described in the text here. What are the exact information which is required to interpret the Sensing measurement report field? | Please specify the information which is required by the sensing intiator to interpret the sensing measurment report correctly. |  |  |  | Assigned | Stephen Shellhammer | [8 empty] | 2022-05-31 17:51
9 | Rajat Pushkarna | No | 9.4.2.318 | 34 | 57 | T | 9.4.2.318 | 34.57 | Subfields of the sensing measurement control field include multiple subfields, are these to be filled with single measurement report split over multiple subfields or are these different measurement reports? | Please specify the description for subfields of sensing measurement report control field. |  |  |  | Assigned | Stephen Shellhammer | [8 empty] | 2022-05-31 17:51
10 | Rajat Pushkarna | No | 9.4.2.326.3 | 10 | 49 | E | 9.4.2.326.3 | 10.49 | There are 3 format options for 2 axis | Replace axis with 'axes' also in figure on the same page. |  |  |  | Assigned | Claudio da Silva | [8 empty] | 2022-05-25 15:57
11 | Rajat Pushkarna | No | 9.6.7.52 | 59 | 57 | T | 9.6.7.52 | 59.57 | The measurement setup ID information field is not defined | Measurement Setup ID field must be defined as the measurement setup ID forhte link for which the measurement setup is to be terminated. |  |  |  | Assigned | Pei Zhou | [8 empty] | 2022-06-01 19:35
12 | Rajat Pushkarna | No | 11.21.19.1 | 72 | 58 | T | 11.21.19.1 | 72.58 | SBP is a procedure that allows a non-AP STA to request an AP to perform WLAN sensing (see 11.21.18) on its behalf. Is it assumed that the AP supports SBP? What about the scenario where AP is a legacy AP i.e. non-11bf compatible AP? | Use case for sensing by proxy must also cater to scenarios where AP is a legacy AP. It is possible in some scenarios where AP is not an 11bf capable AP but the STAs are 11bf capable STAs. |  |  |  | Assigned | Rojan Chitrakar | [8 empty] | 2022-05-31 17:59
13 | Rajat Pushkarna | No | 11.21.19.1 | 72 | 58 | T | 11.21.19.1 | 72.58 | SBP procedure may be happening with a STA which is a non-stationary STA, in which case how does the SBP end? | A timeout or a non-response period shall be included in the SBP request frame, after which if the SBP initiator do not get a response may terminate the SBP procedure. |  |  |  | Assigned | Rojan Chitrakar | [8 empty] | 2022-05-31 17:59
14 | Rajat Pushkarna | No | 11.21.19.2 | 73 | 58 | T | 11.21.19.2 | 73.58 | For an SBP procedure, where SBP is implemented with multiple responders, how are the links identified over which SBP is performed? For example, and SBP initiating STA initiates an SBP to which an SBP responder responds and then multiple non-AP STAs participate in SBP, how will the SBP initiator identify which links are being measured? | Link identification or SBP initiator/respodner and STAs aprticipating in SBP must be assigned some IDs based on which the SBP initiator may understand that sensing is performed on which link. |  |  |  | Assigned | Cheng Chen | [8 empty] | 2022-05-31 18:31
15 | Rajat Pushkarna | No | 11.21.19.3 | 73 | 31 | T | 11.21.19.3 | 73.31 | For the case when multiple STAs are involved in an SBP procedure, how does the SBP initiator know about the sensing measurement report is from which STA? | The sensing measurement report must conatin sensing measurment link info over which the sensing is performed for SBP initiator.Measuremen Setup ID would also work. |  |  |  | Assigned | Cheng Chen | [8 empty] | 2022-05-31 18:31
16 | Rajat Pushkarna | No | 11.21.19.3 | 73 | 31 | T | 11.21.19.3 | 73.31 | In case of multiple sensing respodners, how will the SBP intitiator differentiate the sensing measurement report? | The sensing measurment report may contain sequence number of the identification of the STA which generated the sensing measurement report. If the Measurement setup IDs are same something link sensing measurement report sequence number would work, else the sensing measurement ID may also work. |  |  |  | Assigned | Cheng Chen | [8 empty] | 2022-05-31 18:31
17 | Rajat Pushkarna | No | 11.21.18.1 | 64 | 50 | E | 11.21.18.1 | 64.50 | One or more sensing measurement setups may be esablished between a sensing intiator and a senisng responder. | It is better to include, measurement setup ID here for completeness of text. Here, it is only evident if one goes and look into the example. Something like, 'One or more sensing measurement setups identified by sensing measurement setup IDs may be established...' |  |  |  | Assigned | Claudio da Silva | [8 empty] | 2022-05-25 15:57
18 | Rajat Pushkarna | No | 11.21.18.6.5 | 70 | 54 | T | 11.21.18.6.5 | 70.54 | Threshold-based reporting is optional and applicable to TB sensing measurement instances in which the sensing initiator is the sensing transmitter. Why is this limited only to the case of sensing initator being sensing tramsitter? | Threshold based reporting can also be extended to cases when sensing initiator is a sensing recevier. |  |  |  | Assigned | Mengshi Hu | [8 empty] | 2022-05-31 14:04
19 | Rajat Pushkarna | No | 11.21.18.6.5 | 70 | 59 | T | 11.21.18.6.5 | 70.59 | CSI variation captures and measures CSI variation for whole CSI, which may be computational heavy and may not be effective for power restrained devices. Moreover, not all application require full CSI feedback. | Threshold based reporting can be further extended to limit the feedback by using the CSI variation only for amplitude or phase and reporting the part i.e. amplitude or phase which has crossed the CSI variation |  |  |  | Assigned | Rajat Pushkarna | [8 empty] | 2022-06-01 19:58
20 | Rajat Pushkarna | No | 11.21.18.7 | 71 | 49 | T | 11.21.18.7 | 71.49 | In case of non-TB scenarios, why can't the channel be measured with regular PPDUs carrying data frames? | In non-TB scenario, when the STA gain access to the channel, it may transmit regular PPDU carrying the data paylaod. The PPDU's preamble may be use to measurem the channel at the AP. Although, this may not cater to fine grained channel measurement requirement but will be useful in other scenarios and will result in a significant reduction in overhead. |  |  |  | Assigned | Cheng Chen | [8 empty] | 2022-05-31 17:51
21 | Rajat Pushkarna | No | 11.21.18.9 | 72 | 48 | T | 11.21.18.9 | 72.48 | Sensing session termination should provide specifics on how the termination in a sensing session would occur? If there are multiple sensing session, does it means if the sensing initiator/responder initiates a sensing termination frame does it terminates all the sensing sessions? | The details of sensing session termination shall be provided. The sensing session must terminate based on the sensing session ID and may either be initiated by a sensing initiator or a sensing responder with the sensing termination frame carrying the measurement setup ID. |  |  |  | Assigned | Chaoming Luo | [8 empty] | 2022-06-01 19:35
22 | Anirudha Sahoo | No | 11.21.18.1 | 65 | 14 | E | 11.21.18.1 | 65.14 | Fig. 11.41a and 11.41b seem identical. | Maybe the same figure was placed in 11.41b inadvertently? |  |  |  | Assigned | Claudio da Silva | [8 empty] | 2022-05-25 15:57
23 | Anirudha Sahoo | No | 11.21.18.1 | 66 | 22 | E | 11.21.18.1 | 66.22 | title of the figure put in parenthesis when referring to the figure. | no need to put the caption of a figure in parenthesis when referring to the figure. This is a global problem in the document. |  |  |  | Assigned | Claudio da Silva | [8 empty] | 2022-05-25 15:57
24 | Anirudha Sahoo | No | 11.21.18.4 | 67 | 8 | E | 11.21.18.4 | 67.08 | like session setup, it is good to mention that measurement setup is pair-wise. | Add a sentence "A measurement setup is pair-wise". |  |  |  | Assigned | Claudio da Silva | [8 empty] | 2022-05-25 15:57
25 | Anirudha Sahoo | No | 11.21.18.4 | 67 | 32 | E | 11.21.18.4 | 67.32 | make the language better | change "is used to idetify" => "is used to uniquely identify" |  |  |  | Assigned | Claudio da Silva | [8 empty] | 2022-05-25 15:57
26 | Anirudha Sahoo | No | 11.21.18.6 | 68 | 59 | E | 11.21.18.6 | 68.59 | in the text, make the reference to different phases of TB same as shown in Fig.41d | "an NDPA sounding phase, and a TF sounding phase": swap the order of the two to be consistent with the figure. |  |  |  | Assigned | Claudio da Silva | [8 empty] | 2022-05-25 15:57
27 | Anirudha Sahoo | No | 11.21.20.1 | 74 | 46 | E | 11.21.20.1 | 74.46 | It is better to use the term "DMG measurement instance" instead of "DMG sensing instance", to be consistent with sub 7 Ghz terminology. If we agree, this will be a global change in the document for DMG sensing. | Change "DMG sensing instance" to "DMG Measurement instance" |  |  |  | Assigned | Claudio da Silva | [8 empty] | 2022-05-25 15:57
28 | Anirudha Sahoo | No | 11.21.20.1 | 76 | 37 | E | 11.21.20.1 | 76.37 | make the caption of Figure 11-41h more specific | caption: DMG measurement instance with PCP/AP as Initiator and a single monostatic client as responder |  |  |  | Assigned | Claudio da Silva | [8 empty] | 2022-05-25 15:57
29 | Anirudha Sahoo | No | 11.21.20.1 | 77 | 30 | E | 11.21.20.1 | 77.30 | typo in the Fig. 11-41j | Burst ID should be 1 in the middle burst. |  |  |  | Assigned | Claudio da Silva | [8 empty] | 2022-05-25 15:57
30 | Anirudha Sahoo | No | 11.21.20.1 | 78 | 35 | E | 11.21.20.1 | 78.35 | T1, T2, T3 and T4 not shown in Fig. 11-41k | show T1, T2, T3 and T4 in Fig. 11-41k. |  |  |  | Assigned | Claudio da Silva | [8 empty] | 2022-05-25 15:57
31 | Anirudha Sahoo | No | 11.21.20.1 | 79 | 51 | E | 11.21.20.1 | 79.51 | more descriptive caption for Fig. 11-41k | new caption: DMG sensing procedure with PCP/AP as Initiator and three non-AP STA as sensing responders |  |  |  | Assigned | Claudio da Silva | [8 empty] | 2022-05-25 15:57
32 | Anirudha Sahoo | No | 11.21.20.1 | 79 | 51 | E | 11.21.20.1 | 79.51 | Missing "intra busrst interval" and "inter burst interval" in the figure | Just to be complete, should indicate "intra busrst interval" and "inter burst interval" on the right side of the figure (with MS ID=1) |  |  |  | Assigned | Claudio da Silva | [8 empty] | 2022-05-25 15:57
33 | Anirudha Sahoo | No | 11.21.20.1 | 80 | 17 | E | 11.21.20.1 | 80.17 | clarification comment | Since the sounding is in parallel (Fig. 11.41m), the sequence of reporting between STA A and STA B is communicated by the AP? If so, please mention this in the text. |  |  |  | Assigned | Claudio da Silva | [8 empty] | 2022-05-25 15:57
34 | Anirudha Sahoo | No | 11.21.20.5.2 | 86 | 1 | E | 11.21.20.5.2 | 86.01 | Description of pure monostatic DMG sensing instance missings | Should have a section on "Monostatic DMG Sesning Instance". |  |  |  | Assigned | Pei Zhou | [8 empty] | 2022-05-31 15:41
35 | Pei Zhou | No | 6.3.134.1 | 18 | 56 | E | 6.3.134.1 | 18.56 | Measurement Setup Termination frame can be an action frame or action no ack frame. The Ack after SENS Measurement Setup Termination frame is unnecessary in Figure 6-28a,b,c,d. | Change the solid line to dashed line to indicate that it is optional. |  |  |  | Assigned | Narengerile | [8 empty] | 2022-05-31 15:13
36 | Pei Zhou | No | 9.3.1.25.5 | 29 | 15 | E | 9.3.1.25.5 | 29.15 | The length of Measurement Setup ID, Measurement Burst ID and Sensing Instance Number is TBD. | Change the length of Measurement Setup ID, Measurement Burst ID and Sensing Instance Number to TBD. |  |  |  | Assigned | Claudio da Silva | [8 empty] | 2022-05-25 15:57
37 | Pei Zhou | No | 9.3.1.25.6 | 30 | 14 | E | 9.3.1.25.6 | 30.14 | The length of Measurement Setup ID, Measurement Burst ID and Sensing Instance Number is TBD. Reserved bits should be TBD. | As in comment. |  |  |  | Assigned | Claudio da Silva | [8 empty] | 2022-05-25 15:57
38 | Pei Zhou | No | 9.4.2.322 | 39 | 19 | E | 9.4.2.322 | 39.19 | The length of Measurement Setup ID is TBD. | Change the length of Measurement Setup ID to TBD. |  |  |  | Assigned | Claudio da Silva | [8 empty] | 2022-05-25 15:57
39 | Pei Zhou | No | 9.4.2.322.3 | 42 | 29 | E | 9.4.2.322.3 | 42.29 | The length of Number Bursts is missing. | As in comment. |  |  |  | Assigned | Yan Xin | [8 empty] | 2022-05-31 14:02
40 | Pei Zhou | No | 9.4.2.325 | 44 | 28 | E | 9.4.2.325 | 44.28 | The length of Measurement Setup ID, Measurement Burst ID and Sensing Instance Number shoule be TBD. Then the Reserved bits should be TBD. | As in comment. |  |  |  | Assigned | Yan Xin | [8 empty] | 2022-05-31 14:02
41 | Pei Zhou | No | 9.4.2.327 | 53 | 55 | E | 9.4.2.327 | 53.55 | The length of UID/AID is not 1 octet, the length of Measurement Setup ID, Measurement Burst ID and Sensing Instance Number shoule be TBD | As in comment. |  |  |  | Assigned | Claudio da Silva | [8 empty] | 2022-05-25 15:57
42 | Pei Zhou | No | 9.6.7.49 | 57 | 53 | E | 9.6.7.49 | 57.53 | "DMG Sensing Measurement Setup Element" should be "Sensing Measurement Setup Element". | As in comment. |  |  |  | Assigned | Claudio da Silva | [8 empty] | 2022-05-25 15:57
43 | Pei Zhou | No | 9.6.7.49 | 58 | 16 | E | 9.6.7.49 | 58.16 | "DMG Sensing Measurement Setup Element" should be "Sensing Measurement Setup Element". Sensing Measurement Setup Element is missing in draft 0.1. | As in comment. |  |  |  | Assigned | Claudio da Silva | [8 empty] | 2022-05-25 15:57
44 | Pei Zhou | No | 9.6.7.50 | 58 | 37 | E | 9.6.7.50 | 58.37 | "DMG Sensing Measurement Setup Element" should be "Sensing Measurement Setup Element". | As in comment. |  |  |  | Assigned | Claudio da Silva | [8 empty] | 2022-05-25 15:57
45 | Pei Zhou | No | 9.6.7.50 | 58 | 57 | E | 9.6.7.50 | 58.57 | "DMG Sensing Measurement Setup Element" should be "Sensing Measurement Setup Element". Sensing Measurement Setup Element is missing in draft 0.1. | As in comment. |  |  |  | Assigned | Solomon Trainin | [8 empty] | 2022-05-31 14:01
46 | Pei Zhou | No | 9.6.7.52 | 59 | 57 | T | 9.6.7.52 | 59.57 | The Measurement Setup ID Information field in Measurement Setup Termination frame is TBD. | More details need to be defined. A submission is needed to reslove this. |  |  |  | Assigned | Pei Zhou | [8 empty] | 2022-06-01 19:35
47 | Pei Zhou | No | 9.6.7.53 | 60 | 26 | T | 9.6.7.53 | 60.26 | STA may indicate its preferred sensing measurement accuracy and report type in the TBD field of SBP Request frame. | As in comment. |  |  |  | Assigned | Claudio da Silva | [8 empty] | 2022-05-31 17:59
48 | Pei Zhou | No | 9.6.7.55 | 61 | 22 | T | 9.6.7.55 | 61.22 | A STA may request more than one sensing by proxy from AP, so the SBP Termination frame can indicate one or all SBP procedures to be terminated. | As in comment. |  |  |  | Assigned | Cheng Chen | [8 empty] | 2022-05-31 18:31
49 | Pei Zhou | No | 11.21.18 | 64 | 32 | T | 11.21.18 | 64.32 | WLAN sensing discovery procedure is missing. An AP may carry the sensing capabilities information for its surrounding APs in order to speed up the discovery process. For example, in the RNR elemet. | As in comment. |  |  |  | Assigned | Pei Zhou | [8 empty] | 2022-06-01 19:49
50 | Pei Zhou | No | 11.21.18 | 64 | 32 | T | 11.21.18 | 64.32 | WLAN sensing discovery procedure is missing. In multi-BSSID set, transmitted BSSID may carry the sensing capabilities information for the nontransmitted BSSID. | As in comment. |  |  |  | Assigned | Pei Zhou | [8 empty] | 2022-06-01 19:49
51 | Pei Zhou | No | 11.21.18.8 | 72 | 29 | T | 11.21.18.8 | 72.29 | Implicit sensing measurement setup termination is not defined. | Please add the detailed implicit sensing measurement setup termination procedure. |  |  |  | Assigned | Pei Zhou | [8 empty] | 2022-06-01 19:35
52 | Pei Zhou | No | 11.21.20.3.2 | 84 | 21 | T | 11.21.20.3.2 | 84.21 | How to determined the "sepcific directions". | In order to improve the quality of sensing results, AP can assign each STA to use the Tx/Rx sector/beam directions that do not interfere with each other for coordinated sensing. |  |  |  | Assigned | Rui Du | [8 empty] | 2022-05-31 15:40
53 | Pei Zhou | No | 11.21.20.5.2a | 86 | 24 | T | 11.21.20.5.2a | 86.24 | Coordinated Monostatic Instance Request/Response frame can also recommend specific directions by indicating the Tx/Rx beams to be used in each DMG sensing instance. | Before the Initiation phase of Coordinated DMG sensing instance, the AP may not know which STA(s) will participate in Coordinated DMG sensing. Therefore, the specific directions indicated in DMG Measurement Setup phase may need to be updated by Coordinated Monostatic Instance Request/Response frame. |  |  |  | Assigned | Pei Zhou | [8 empty] | 2022-05-31 15:41
54 | Alecsander Eitan | No | 1 | 14 | 36 | E | 1 | 14.36 | What is the baseline for the this ammendment | Please add the baseline used. |  |  |  | Assigned | Claudio da Silva | [8 empty] | 2022-05-25 15:57
55 | Alecsander Eitan | No | 6.3.134.2.2 | 20 | 50 | T | 6.3.134.2.2 | 20.50 | TBD text | Fill text to replace the TBD |  |  |  | Assigned | Narengerile | [8 empty] | 2022-05-31 15:13
56 | Alecsander Eitan | No | 6.3.134.3.2 | 21 | 15 | T | 6.3.134.3.2 | 21.15 | TBD text | Fill text to replace the TBD |  |  |  | Assigned | Narengerile | [8 empty] | 2022-05-31 15:13
57 | Alecsander Eitan | No | 6.3.134.4.2 | 21 | 44 | T | 6.3.134.4.2 | 21.44 | TBD text | Fill text to replace the TBD |  |  |  | Assigned | Narengerile | [8 empty] | 2022-05-31 15:13
58 | Alecsander Eitan | No | 6.3.134.5.2 | 22 | 6 | T | 6.3.134.5.2 | 22.06 | TBD text | Fill text to replace the TBD |  |  |  | Assigned | Narengerile | [8 empty] | 2022-05-31 15:13
59 | Alecsander Eitan | No | 6.3.134.6.2 | 22 | 35 | T | 6.3.134.6.2 | 22.35 | TBD text | Fill text to replace the TBD. More sections have TBDs. |  |  |  | Assigned | Narengerile | [8 empty] | 2022-05-31 15:13
60 | Alecsander Eitan | No | Annex | 89 | 1 | T | Annex | 89.01 | All Annex's are missing | Annexes need to be added. Flags like "dot11SensingMsmtImplemented" point to null |  |  |  | Assigned | Claudio da Silva | [8 empty] | 2022-05-31 15:41
61 | Alecsander Eitan | No | 9.4.2.317 | 33 | 16 | T | 9.4.2.317 | 33.16 | Field length should not be TBD. | Field shall have a numerical length or Variable |  |  |  | Assigned | Insun Jang | [8 empty] | 2022-06-01 19:46
62 | Alecsander Eitan | No | 9.4.2.317 | 33 | 13 | T | 9.4.2.317 | 33.13 | Field name should not be TBD | Field shall have a descriptive name or Reserved. |  |  |  | Assigned | Insun Jang | [8 empty] | 2022-06-01 19:46
63 | Alecsander Eitan | No | 9.4.2.317 | 33 | 32 | T | 9.4.2.317 | 33.32 | Field length should not be TBD. | Field shall have a numerical length or Variable |  |  |  | Assigned | Insun Jang | [8 empty] | 2022-06-01 19:46
64 | Alecsander Eitan | No | 9.4.2.317 | 33 | 29 | T | 9.4.2.317 | 33.29 | Field name should not be TBD | Field shall have a descriptive name or Reserved. |  |  |  | Assigned | Insun Jang | [8 empty] | 2022-06-01 19:46
65 | Alecsander Eitan | No | 9.4.2.318 | 34 | 15 | T | 9.4.2.318 | 34.15 | The length of field "Sensing Measurement Report Type" shall be 1 octet | Length shall be 1 octet based on Table 9-401s |  |  |  | Assigned | JUNG HOON SUH | [8 empty] | 2022-05-31 17:52
66 | Alecsander Eitan | No | 9.4.2.320 | 34 | 43 | T | 9.4.2.320 | 34.43 | A lot of TBDs in "Sensing Measurement Report Control field". | A lot of TBDs in "Sensing Measurement Report Control field". It looks like a lot of material is missing here. Tables are full of TBDs only. |  |  |  | Assigned | Alecsander Eitan | [8 empty] | 2022-05-31 13:59
67 | Alecsander Eitan | No | 9.4.2.319 | 38 | 11 | T | 9.4.2.319 | 38.11 | Add detail or example of the beam gain sub-filed | The text is quite clear, but to avoid any misinterpretation more details or example like filed value of '0' means 0dBi. This also can solve the issue of units since dB is a gain unit but not antenna gain were usually dBi is used. |  |  |  | Assigned | Alecsander Eitan | [8 empty] | 2022-05-31 13:59
68 | Alecsander Eitan | No | 9.4.2.322 | 39 | 45 | T | 9.4.2.322 | 39.45 | Add a spare bit to "Sensing Type" | Extend "Sensing Type" Subfield to 3 bits to have some room for future options, on the expense of one reserved bit |  |  |  | Assigned | Alecsander Eitan | [8 empty] | 2022-05-31 13:59
69 | Alecsander Eitan | No | 9.4.2.326 | 45 | 27 | T | 9.4.2.326 | 45.27 | Duplication of "Report element" | Section 9.4.2.318 provides "Sensing Measurement Report element", and includes fields like "Report Type". In addition, 9.4.2.326 "DMG Sensing Report element" serves a very similar goal, and has some common fields, including the "Report Type" (the later has different definitions and codes here). It would be advised to merge these into a single combined format/element if possible |  |  |  | Assigned | Alecsander Eitan | [8 empty] | 2022-05-31 13:59
70 | Alecsander Eitan | No | 9.4.2.326.3 | 49 | 13 | T | 9.4.2.326.3 | 49.13 | TBD octets for "Reflection Power Slope" | Resolve the TBD and assign octets. Should be 1 octet |  |  |  | Assigned | Alecsander Eitan | [8 empty] | 2022-05-31 13:59
71 | Alecsander Eitan | No | 9.4.2.326.3 | 50 | 2 | T | 9.4.2.326.3 | 50.02 | Reflection Power Slope Subelement should be in units of 1/256 | The field has 1 octet, hence better to assign 8 bits for accuracy. Note that fix is needed also on page 51, line 6 |  |  |  | Assigned | Alecsander Eitan | [8 empty] | 2022-05-31 13:59
72 | Alecsander Eitan | No | 9.4.2.326.3 | 49 | 20 | T | 9.4.2.326.3 | 49.20 | TBD octets for "Number of Reflection Subelements" | Resolve the TBD and assign octets |  |  |  | Assigned | Alecsander Eitan | [8 empty] | 2022-05-31 13:59
73 | Alecsander Eitan | No | 9.4.2.327 | 54 | 43 | T | 9.4.2.327 | 54.43 | Unused codes in Table 9-401ab should be marked as Reserved | Unused codes in Table 9-401ab should be marked as Reserved |  |  |  | Assigned | Alecsander Eitan | [8 empty] | 2022-05-31 13:59
74 | Alecsander Eitan | No | 9.4.2.329 | 55 | 34 | E | 9.4.2.329 | 55.34 | Replace "Sector Descriptors" with "Sectos Descriptor". | Replace "Sector Descriptors" with "Sectos Descriptor". Note that if accepted, then follwing text should be updated accordingly. |  |  |  | Assigned | Claudio da Silva | [8 empty] | 2022-05-25 15:57
75 | Alecsander Eitan | No | 9.6.7.49 | 57 | 53 | T | 9.6.7.49 | 57.53 | Measurement Setup ID field size | In 9.3.1.25.5 (and other places) the Measurement Setup ID is 1 octet (8 bits). However in 9.6.7.49 it is TBD. If the technical decision is that it is 8 bits then this should be in all places. |  |  |  | Assigned | Pei Zhou | [8 empty] | 2022-06-01 19:49
76 | Alecsander Eitan | No | 9.6.7.50 | 58 | 11 | T | 9.6.7.50 | 58.11 | Measurement Setup ID field size | In 9.3.1.25.5 (and other places) the Measurement Setup ID is 1 octet (8 bits). However in 9.6.7.50 it is TBD. If the technical decision is that it is 8 bits then this should be in all places. |  |  |  | Assigned | Pei Zhou | [8 empty] | 2022-06-01 19:49
77 | Alecsander Eitan | No | 9.6.7.52 | 59 | 42 | T | 9.6.7.52 | 59.42 | Measurement Setup ID (Information) name and field size | In 9.3.1.25.5 (and other places) the Measurement Setup ID is 1 octet (8 bits). However in 9.6.7.52 it is names "Measurement Setup ID Information" TBD. If the technical decision is that these are the same then name should be fixed (remove the "Information") and it is 8 bits. Note that the name is also in additional places below the table. |  |  |  | Assigned | Pei Zhou | [8 empty] | 2022-06-01 19:35
78 | Alecsander Eitan | No | 9.6.7.54 | 60 | 40 | T | 9.6.7.54 | 60.40 | Measurement Setup ID field size | In 9.3.1.25.5 (and other places) the Measurement Setup ID is 1 octet (8 bits). However in 9.6.7.54 it is TBD. If the technical decision is that it is 8 bits then this should be in all places. |  |  |  | Assigned | Claudio da Silva | [8 empty] | 2022-05-31 17:59
79 | Alecsander Eitan | No | 9.6.7.55 | 61 | 11 | T | 9.6.7.55 | 61.11 | Measurement Setup ID field size | In 9.3.1.25.5 (and other places) the Measurement Setup ID is 1 octet (8 bits). However in 9.6.7.55 it is TBD. If the technical decision is that it is 8 bits then this should be in all places. |  |  |  | Assigned | Claudio da Silva | [8 empty] | 2022-05-31 17:59
80 | Alecsander Eitan | No | 9.6.7.52 | 59 | 41 | T | 9.6.7.52 | 59.41 | Field name should not be TBD | Field shall have a descriptive name or Reserved. |  |  |  | Assigned | Pei Zhou | [8 empty] | 2022-06-01 19:35
81 | Alecsander Eitan | No | 9.6.7.53 | 60 | 10 | T | 9.6.7.53 | 60.10 | Field name should not be TBD | Field shall have a descriptive name or Reserved. |  |  |  | Assigned | Claudio da Silva | [8 empty] | 2022-05-31 17:59
82 | Alecsander Eitan | No | 9.6.7.54 | 60 | 38 | T | 9.6.7.54 | 60.38 | Field name should not be TBD | Field shall have a descriptive name or Reserved. |  |  |  | Assigned | Claudio da Silva | [8 empty] | 2022-05-31 17:59
83 | Alecsander Eitan | No | 9.6.7.55 | 61 | 9 | T | 9.6.7.55 | 61.09 | Field name should not be TBD | Field shall have a descriptive name or Reserved. |  |  |  | Assigned | Claudio da Silva | [8 empty] | 2022-05-31 17:59
84 | Alecsander Eitan | No | 9.4.2.322 | 40 | 39 | T | 9.4.2.322 | 40.39 | Unused codes in Table 9-401v should be marked as Reserved | Unused codes in Table 9-401v should be marked as Reserved |  |  |  | Assigned | Alecsander Eitan | [8 empty] | 2022-05-31 13:59
85 | Alecsander Eitan | No | 9.4.2.322 | 41 | 27 | T | 9.4.2.322 | 41.27 | Unused codes in Table 9-401w should be marked as Reserved | Unused codes in Table 9-401w should be marked as Reserved |  |  |  | Assigned | Alecsander Eitan | [8 empty] | 2022-05-31 13:59
86 | Alecsander Eitan | No | 9.4.2.325 | 44 | 60 | T | 9.4.2.325 | 44.60 | Unused codes in Table 9-401x should be marked as Reserved | Unused codes in Table 9-401x should be marked as Reserved |  |  |  | Assigned | Alecsander Eitan | [8 empty] | 2022-05-31 13:59
87 | Alecsander Eitan | No | 9.4.2.326.1 | 46 | 17 | T | 9.4.2.326.1 | 46.17 | Unused codes in Table 9-401y should be marked as Reserved | Unused codes in Table 9-401y should be marked as Reserved |  |  |  | Assigned | Alecsander Eitan | [8 empty] | 2022-05-31 13:59
88 | Alecsander Eitan | No | 11.2.18.4 | 67 | 10 | T | 11.2.18.4 | 67.10 | Is the "may" the correct wording ? | Text states "To perform a sensing measurement setup, a sensing initiator may transmit a Sensing Measurement Setup Request frame to a sensing responder with which it intends to perform a sensing measurement setup." The word "may" implies that this is one option, and there are other posibilities. BUT are there other options? If not, the "may": shoiuld be "shall". |  |  |  | Assigned | Anirud Sahoo | [8 empty] | 2022-06-01 19:44
89 | Alecsander Eitan | No | 11.21.18.1 | 64 | 52 | T | 11.21.18.1 | 64.52 | Text doesn't allow all options | The text in 11.21.18.1 states: "A sensing measurement instance is a time interval when sensing measurements are obtained, and it can be one of two methods: Trigger-based (TB) sensing measurement instance or non-TB sensing measurement instance". However, the folloowing sections allow in 11.21.20 "DMG sensing procedure" which is not TB nor non-TB. Hence the text is wrong. It should state that DMG sensing is also an option. I suggest to repharase this sentence to state 3 options: TB, non-TB and DMG. |  |  |  | Assigned | Chris Beg | [8 empty] | 2022-06-01 19:45
90 | Alecsander Eitan | No | 11.21.20.1 | 77 | 19 | T | 11.21.20.1 | 77.19 | Figure names shall be different | Several figures: 11-41h, 11-41i, 11-41j , 11-41, 11-41l, 11-41m and 11-41 have the exact same name. Different names shall be defined. |  |  |  | Assigned | Solomon Trainin | [8 empty] | 2022-05-31 15:40
91 | Alecsander Eitan | No | 11.21.20 | 74 | 1 | T | 11.21.20 | 74.01 | Rules and guidelines for DMG Reporting are not written | Section 11.21.20 doesn't inlcude detailed guidelines about the DMG reporting. A technical submission on this is required. |  |  |  | Assigned | Solomon Trainin | [8 empty] | 2022-05-31 15:40
92 | Claudio da Silva | No | 11.21.18.6.4 | 70 | 33-41 | T | 11.21.18.6.4 | 70.33 | The text in this paragraph can be simplified given that the reporting phase only occurs if the AP/sensing initiator acted as a sensing transmitter in the sensing measurmement instance in which measurements were taken. As a result, the constructions "sensing transmitter which is a sensing initiator" and "sensing receiver which is a sensing responder" are not necessary and can be simplified (with "sensing initiator" and "sensing receiver", respectively). Also, although this is implicitly defined, explicitly defining that the reporting phase is only present if the AP/sensing initiator acted as a sensing transmitter in the sensing measurmement instance in which measurements were taken. | Replace the paragraph with: "When negotiated, the sensing initiator shall send a Sensing Trigger Report frame during the reporting phase and assign RUs to the sensing responder to obtain a Sensing Measurement Report frame containing sensing measurement results. The sensing responder shall provide a Sensing Measurement Report frame in the assigned RUs with either results obtained from the I2R NDP of the current measurement instance, when negotiated to deliver immediate feedback reporting, or results obtained from the I2R NDP of the previous measurement instance, when negotiated to deliver delayed feedback reporting. Sensing measurement results obtained in a sensing measurement instance are only reported if the sensing initiator assumed the role of sensing transmitter in the instance, and if reporting was requested in the Sensing Measurement setup phase." |  |  |  | Assigned | Chris Beg | [8 empty] | 2022-05-31 17:52
93 | Claudio da Silva | No | 11.21.18.3 | 66 | 51-1 | T | 11.21.18.3 | 66.51 | As discussed in TGbf a couple of times, the sensing session setup ultimately consists of a capability exchange. Thus, there is no need to have an explicit sensing session setup. | Delete 11.21.18.3. Delete "Sensing session setup" from other subclauses within 11.21.18 (such as in the second and third paragraphs of 11.21.18.1). Support to WLAN sensing has already been defined in "Extended Capabilities field" (Table 9-190). Procedure to exchange detailed sensing-related capabilities will need to be defined. |  |  |  | Assigned | Chaoming Luo | [8 empty] | 2022-06-01 19:44
94 | Claudio da Silva | No | 3.2 | 16 | 15-16 | T | 3.2 | 16.15 | Definition of sensing initiator: The draft does not define (neither here in Clause 3 nor in Clause 11) how a WLAN sensing procedure is initiated. | Suggest completing the sentence with "... by transmitting a Sensing Measurement Setup Request frame." (Another possible solution would be to define how the WLAN sensing procedure is initiated in 11.21.18.1 (instead of in 3.2).) Similar change can be implemented in the sensing responder definition (or in 11.21.18.1) by tying it with the transmission of a Sensing Measurement Setup Response frame. |  |  |  | Assigned | Zinan Lin | [8 empty] | 2022-06-01 19:50
95 | Claudio da Silva | No | 11.21.18.6 | 68 | 36-40 | T | 11.21.18.6 | 68.36 | Define the order of the TF sounding and NDPA sounding phases. | Define the order as follows: Polling phase, NDPA sounding phase, and TF sounding phase (in this order). This order is preferred because it gives more time to clients to prepare measurement reports. Delete Editor's Note (other TBDs in this note have already been addressed). Also delete Figure 11-41c (no longer necessary) and paragraph in lines 25-34. Invert order of NDPA sounding and TF sounding phases in Figure 11-41d. |  |  |  | Assigned | Narengerile | [8 empty] | 2022-05-31 17:52
96 | Claudio da Silva | No | 11.21.18.6 | 68 | 19 | G | 11.21.18.6 | 68.19 | This Editor's Note leaves the door open for the definition of new features. Thus, it should be in the SFD (features) and not in the spec draft. Content of the note is out of scope for the draft. | Delete the Editor's Note. |  |  |  | Assigned | Dong Guk Lim | [8 empty] | 2022-05-31 17:53
97 | Claudio da Silva | No | 11.21.18.6.5 | 71 | 24-26 | G | 11.21.18.6.5 | 71.24 | The note is not needed. It is clear that the three trigger frames will need to be defined. | Delete the Editor's Note. |  |  |  | Assigned | Mengshi Hu | [8 empty] | 2022-05-31 14:04
98 | Claudio da Silva | No | 11.21.18.6.1 | 69 | 38-39 | G | 11.21.18.6.1 | 69.38 | Intent of the note is not clear. It is clear that polling/requests should take the erceiver's capability into account. Details will need to be defined when defining the frame. | Delete the Editor's Note. |  |  |  | Assigned | Cheng Chen | [8 empty] | 2022-05-31 17:51
99 | Claudio da Silva | No | 11.21.18.6.1 | 69 | 47-48 | G | 11.21.18.6.1 | 69.47 | The note is not needed. It is clear that the polling frame will need to be defined. | Delete the Editor's Note. |  |  |  | Assigned | Claudio da Silva | [8 empty] | 2022-05-31 17:53
100 | Claudio da Silva | No | 11.21.18.6.2 | 69 | 65 | G | 11.21.18.6.2 | 69.65 | The note is not needed. It is clear that the frame and NDP will need to be defined. | Delete the Editor's Note. |  |  |  | Assigned | Claudio da Silva | [8 empty] | 2022-05-31 17:53
101 | Claudio da Silva | No | 11.21.18.6.3 | 70 | 20-21 | G | 11.21.18.6.3 | 70.20 | The note is not needed. It is clear that the frame and NDP will need to be defined. | Delete the Editor's Note. |  |  |  | Assigned | Claudio da Silva | [8 empty] | 2022-05-31 17:53
102 | Claudio da Silva | No | 11.21.18.7 | 72 | 1 | G | 11.21.18.7 | 72.01 | The note is not needed. It is clear that the frame and NDPs will need to be defined. | Delete the Editor's Note. |  |  |  | Assigned | Claudio da Silva | [8 empty] | 2022-05-31 17:53
103 | Claudio da Silva | No | 11.21.20.1 | 75 | 6 | E | 11.21.20.1 | 75.06 | The 7 examples given in 11.21.20.1 (Figure 11-41g - Figure 11-41n) are very valuable but argualbly out-of-place in this normative section. Suggest moving these examples (figures and text) to a new Annex. | Move Figures 11-41g through 11-41n and corresponding text to a new Annex. |  |  |  | Assigned | Claudio da Silva | [8 empty] | 2022-05-25 15:57
104 | Claudio da Silva | No | 11.21.18.1 | 65 | 7 | E | 11.21.18.1 | 65.07 | The 2 examples given in 11.21.20.1 (Figures 11-41a and Figure 11-41b) are very valuable but argualbly out-of-place in this normative section. Suggest moving these examples (figures and text) to a new Annex. | Move Figures 11-41g through 11-41n and corresponding text to a new Annex. |  |  |  | Assigned | Claudio da Silva | [8 empty] | 2022-05-25 15:57
105 | Stephen McCann | No | 6.3.134.2.2 | 20 | 49 | T | 6.3.134.2.2 | 20.49 | The "TBD" should be removed or replaced with text | There appear to be 93 occurences of "TBD" in this draft. These should either be all removed or replaced with text. |  |  |  | Assigned | Narengerile | [8 empty] | 2022-05-31 15:13
106 | Stephen McCann | No | 9.4.2.320 | 37 | 58 | T | 9.4.2.320 | 37.58 | The Azimuth Beamwidth is not limited to 180 degrees. It could be as wide as 360 degrees. | Change the definition of the Azimuth Beamwidth subfield in Figure 9-1002bb to 12 bits and change the definition text (Page 38 Line 7) to read "The Azimuth Beamwidth and Elevation Beamwidth subfields contain the beam 3 dB bandwidth in azimuth and elevation. The Azimuth Beamwidth subfield is specified in 360/4096 degree units. The Elevation Beamwidth subfield is specified in 180/256 degree units." |  |  |  | Assigned | Alecsander Eitan | [8 empty] | 2022-05-31 13:59
107 | Stephen McCann | No | 9.6.21 | 62 | 26 | T | 9.6.21 | 62.26 | Why does an unprotected DMG Action frame have to be defined at all? It should be a DMG Action frame. There is no text in clause 11 to describe any unprotected DMG action frame behaviour. | In Table 9-540 (Page 62) remove the adjective "Protected" from each of the two initial sentences in the "Meanings" columns. Delete clause 9.6.21 |  |  |  | Assigned | Solomon Trainin | [8 empty] | 2022-05-31 14:01
108 | Stephen McCann | No | 9.3.1.25 | 28 | 14 | T | 9.3.1.25 | 28.14 | There is an additional sentence in the baseline (REVme D1.2 P1001L52) that also needs to be updated in this clause as there are now 2 tables. | Commenter will provide a submission. |  |  |  | Assigned | Stephen McCann | [8 empty] | 2022-05-31 14:01
109 | Stephen McCann | No | 11.21.20.5.5a | 88 | 4 | T | 11.21.20.5.5a | 88.04 | It appears that the "DMG Sensing Request" is defined as "DMG Multistatic Sensing Request", but this is not clear. | Either define a "DMG Sensing Request" or change all occurences of "DMG Sensing Request" to "DMG Multistatic Sensing Request". |  |  |  | Assigned | Assaf Kasher | [8 empty] | 2022-05-31 15:39
110 | Sigurd Schelstraete | No | 4.3.21.1 | 17 | 24 | T | 4.3.21.1 | 17.24 | Looks like first use of the acronym "SBP". Write it out as "Sensing By Proxy" before using acronym. | Replace "SBP" with "Sensing By Proxy (SBP)" |  |  |  | Assigned | Anirud Sahoo | [8 empty] | 2022-05-31 18:32
111 | Sigurd Schelstraete | No | 4.3.21.25 | 17 | 34 | T | 4.3.21.25 | 17.34 | Line 34 says "obtain sensing measurements useful for detecting and tracking changes in the environment.". Line 42 says "sensing measurements necessary for detecting and tracking changes in the environment.". Not clear why there is a difference ("useful" vs. "necessary"). Also not clear whether the standard should make a statement that these are "necessary" or what the purpose of the measurements should be. | Replace both instances with "obtain sensing measurements that may be useful for detecting and tracking changes in the environment." |  |  |  | Assigned | Rajat Pushkarna | [8 empty] | 2022-06-01 19:49
112 | Sigurd Schelstraete | No | 6.3.134.1 | 18 | 15 | T | 6.3.134.1 | 18.15 | "The following set of MLME primitives" is not clear: no set of primitives is provided. The paragraph that follows talks about sensing procedures instead. | List the MLME primitives or provide a reference. |  |  |  | Assigned | Narengerile | [8 empty] | 2022-05-31 15:13
113 | Sigurd Schelstraete | No | 6.3.134.2.2 | 20 | 49 | T | 6.3.134.2.2 | 20.49 | MLME-SENSMSMTSETUP.request input parameters are undefined (as are the input parameters of all other primitives) | Provide input parameters for the primitives (throughout clause 6.3.134) |  |  |  | Assigned | Narengerile | [8 empty] | 2022-05-31 15:13
114 | Sigurd Schelstraete | No | 6.3.134.4.4 | 21 | 57 | T | 6.3.134.4.4 | 21.57 | "the peer MAC address" is not clear. Presumably the MAC address from which MLME-SENSMSMTSETUP.request was received. | Clarify |  |  |  | Assigned | Narengerile | [8 empty] | 2022-05-31 15:13
115 | Sigurd Schelstraete | No | 6.3.134.8.1 | 19 | 19 | T | 6.3.134.8.1 | 19.19 | "confirms that a Sensing Measurement Setup Termination frame has been received by the peer STA". Better to say it was "ackowledged" - that's the only verifiable action. | See comment |  |  |  | Assigned | Narengerile | [8 empty] | 2022-05-31 15:13
116 | Sigurd Schelstraete | No | 6.3.134.8.4 | 23 | 40 | T | 6.3.134.8.4 | 23.40 | "On receipt of this primitive, the SME uses the information contained within the notification.". That's pretty vague. If no normative behavior is defined, just state it. | Replace with e.g. "Use of this information is out of scope of this standard " See also page 24, line 35 |  |  |  | Assigned | Narengerile | [8 empty] | 2022-05-31 15:13
117 | Sigurd Schelstraete | No | 6.3.134.14.3 | 13 | 13 | E | 6.3.134.14.3 | 13.13 | Change "to request a non-TB sensing measurement instance to be performed with an AP" to "to request that a non-TB sensing measurement instance be performed with an AP" | See comment |  |  |  | Assigned | Claudio da Silva | [8 empty] | 2022-05-25 15:57
118 | Sigurd Schelstraete | No | 9.4.2.317 | 33 | 13 | T | 9.4.2.317 | 33.13 | Figure 9-1002au. Remove "TBD" subfield with "TBD" length. This is literally undefined. Add subfields as needed when agreements are reached. See also Figure 9-1002av. | See comment |  |  |  | Assigned | Insun Jang | [8 empty] | 2022-06-01 19:46
119 | Sigurd Schelstraete | No | 9.4.2.318 | 34 | 15 | T | 9.4.2.318 | 34.15 | Why is the length of the "Sensing Measurement Report Type" subfield TBD? Table 9-491s appears to show 256 possible values (1 byte). | See comment |  |  |  | Assigned | JUNG HOON SUH | [8 empty] | 2022-05-31 17:52
120 | Sigurd Schelstraete | No | 9.4.2.318 | 34 | 40 | T | 9.4.2.318 | 34.40 | The definition of the "The Sensing Measurement Report Control" subfield doesn't make sense: N (TBD) subfields of TBD length with TBD description. "The Sensing Measurement Report Control" is already indicated as TBD in Figure 9-1002au. Remove superfluous text and add description as agreements are reached. | Delete text after "The Sensing Measurement Report Control field contains information necessary to interpret the Sensing Measurement Report field." |  |  |  | Assigned | Stephen Shellhammer | [8 empty] | 2022-05-31 17:51
121 | Sigurd Schelstraete | No | 11.21.18.4 | 67 | 27 | T | 11.21.18.4 | 67.27 | "The sensing responder should transmit the Sensing Measurement Setup Response frame within TBD ms". What's the expected behavior if this doesn't happen? | Specify |  |  |  | Assigned | Insun Jang | [8 empty] | 2022-06-01 19:46
122 | Sigurd Schelstraete | No | 11.21.18.6 | 68 | 64 | T | 11.21.18.6 | 68.64 | "AP sends a Sensing NDP Announcement frame followed by I2R NDP to STA3 and STA 4.". NDP does not have address. What does it mean to send a NDP to STA3 and STA 4? | Replace with e.g. "AP sends a Sensing NDP Announcement frame to STA3 and STA 4 followed by I2R NDP." |  |  |  | Assigned | Dong Guk Lim | [8 empty] | 2022-05-31 17:53
123 | Sigurd Schelstraete | No | 11.21.18.6.2 | 69 | 52 | T | 11.21.18.6.2 | 69.52 | "sends NDP to one or more STAs to perform sensing measurement.". NDP does not have address. | Replace with e.g. "sends an NDP to allow one or more STAs to perform sensing measurement." |  |  |  | Assigned | JUNG HOON SUH | [8 empty] | 2022-05-31 17:52
124 | Sigurd Schelstraete | No | 11.21.18.6.2 | 69 | 52 | T | 11.21.18.6.2 | 69.52 | There appears to be quite a bit of overlap between the first and second paragraphs of 11.21.18.6.2. | Clean up description in first and second paragraphs. |  |  |  | Assigned | JUNG HOON SUH | [8 empty] | 2022-05-31 17:52
125 | Sigurd Schelstraete | No | 11.21.18.6.2 | 69 | 62 | T | 11.21.18.6.2 | 69.62 | "all the STAs that will use the NDP sent by the AP." is a bit vague. Any STA can "use" the NDP for any purpose it wants, even if it's not included in the STA Info fields of the NDPA. | Clarify |  |  |  | Assigned | Chris Beg | [8 empty] | 2022-05-31 17:52
126 | Sigurd Schelstraete | No | 11.21.18.6.4 | 70 | 33 | T | 11.21.18.6.4 | 70.33 | "a sensing initiator shall send a Sensing Trigger Report frame". Where is this defined? Should it be "Sensing Report Trigger frame"? | Clarify |  |  |  | Assigned | Dong Guk Lim | [8 empty] | 2022-05-31 15:28
127 | Sigurd Schelstraete | No | 11.21.18.6.4 | 70 | 43 | T | 11.21.18.6.4 | 70.43 | "multiple sensing measurement setups of a sensing responder may be included in a single Sensing Measurement Report frame.". What does it mean to include a "measurement setup" in a Measurement Report? | Clarify |  |  |  | Assigned | Narengerile | [8 empty] | 2022-05-31 17:52
128 | Sigurd Schelstraete | No | 11.21.18.6.5 | 70 | 50 | T | 11.21.18.6.5 | 70.50 | "Threshold-based reporting phase" is not shown in any of the examples (Figure 11-41c). | include an example with Threshold-based reporting. |  |  |  | Assigned | Mengshi Hu | [8 empty] | 2022-05-31 14:04
129 | Sigurd Schelstraete | No | 11.21.18.6.5 | 71 | 10 | T | 11.21.18.6.5 | 71.10 | 802.11bf appears to define quite a number of new Trigger frames. Based on Table 9-46--Trigger Type subfield encoding in REVme D1.1, there are only 8 available Trigger types left. | Consider how to reduce the number of used Trigger types. |  |  |  | Assigned | Dong Guk Lim | [8 empty] | 2022-05-31 15:28
130 | Sigurd Schelstraete | No | 11.21.18.7 | 71 | 55 | T | 11.21.18.7 | 71.55 | "an Initiator-to-Responder (I2R) NDP". What is the format of the I2R NDP? what makes I2R different from R2I? | Clarify |  |  |  | Assigned | Anirud Sahoo | [8 empty] | 2022-05-31 17:54
131 | Sigurd Schelstraete | No | 11.21.18.7 | 71 | 61 | T | 11.21.18.7 | 71.61 | If either I2R or R2I NDP is not needed, isn't there a more efficient way to reduce airtime usage? | See comment |  |  |  | Assigned | Cheng Chen | [8 empty] | 2022-05-31 17:51
132 | Sigurd Schelstraete | No | 11.21.18.8 | 72 | 21 | T | 11.21.18.8 | 72.21 | "Sensing measurement termination". Should this be "Sensing measurement setup termination"? | See comment |  |  |  | Assigned | Pei Zhou | [8 empty] | 2022-06-01 19:35
133 | Mahmoud Kamel | No | Introduction | 3 | 17 | G | Introduction | 3.17 | The introduction indicates that the 11bf amendment defines modifications to the PHY service interface of HT, VHT, HE, and EHT. I do not think there are any modifications have been done to these interfaces in the current draft. | Include the Clauses 19, 21, 27, and 36 to the draft as placeholders and Indicate that the changes to the mentioned service interfaces are TBD. |  |  |  | Assigned | Claudio da Silva | [8 empty] | 2022-05-25 15:57
134 | Mahmoud Kamel | No | 4.3.21.25 | 17 | 33 | E | 4.3.21.25 | 17.33 | "With the execution ..." | change the text in the comment to "After the execution ..." |  |  |  | Assigned | Claudio da Silva | [8 empty] | 2022-05-25 15:57
135 | Mahmoud Kamel | No | 4.3.21.25 | 17 | 41 | E | 4.3.21.25 | 17.41 | "With the execution ..." | change the text in the comment to "After the execution ..." |  |  |  | Assigned | Claudio da Silva | [8 empty] | 2022-05-25 15:57
136 | Mahmoud Kamel | No | 11.21.18.6.3 | 31 | 12 | T | 11.21.18.6.3 | 31.12 | In the TF sounding phase, it is stated that "The Sensing Sounding Trigger frame shall allocate uplink resources for one or more STA's R2I NDP transmission covering the full bandwidth. ..." It is not clear if the uplink resource covering the entire bandwidth is allocated to one and only one STA or one or more STAs as stated in the sentence. It reads as if the uplink resource can be assigned to many STAs which would mean that partial bandwidth sensing is supported, | Either we state that partial bandwidth is not supported in 11bf and cleanup this sentence to explicitly state this, or we may have more discussion on whether the TGbf group should consider this feature (partial bandwidth sensing) |  |  |  | Assigned | JUNG HOON SUH | [8 empty] | 2022-05-31 17:52
137 | Mahmoud Kamel | No | 11.21.18.6.3 | 31 | 18 | T | 11.21.18.6.3 | 31.18 | "If the number of available sensing transmitters exceeds the available uplink resources, multiple sequential trigger frames can be transmitted within the acquired TXOP." In some scenarios and use cases, using multiple sequential trigger frames to accommodate a large number of sensors may be inefficient. | Enable allocation of the same uplink resource to multiple STAs to cover the use cases with large number of sensors. Contribution 22/0654 provides a proposed solution. |  |  |  | Assigned | Cheng Chen | [8 empty] | 2022-05-31 17:51
138 | Mahmoud Kamel | No | 11.21.18.1 | 58 | 55 | T | 11.21.18.1 | 58.55 | "A sensing measurement instance is active until terminated in a sensing measurement setup termination". A sensing measurement instance cannot be terminated, we terminate the sensing measurement setup. Once, the sensing measurement setup is terminated, no sensing measurement instances take place based on the operation parameters of this sensing measurement. | This sentence may be revised to" A sensing measurement instance is active and is associated with the operational attributes of the sensing session setup until this sensing session setup is terminated" |  |  |  | Assigned | Pei Zhou | [8 empty] | 2022-06-01 19:35
139 | Mahmoud Kamel | No | 11.21.18.1 | 64 | 56 | T | 11.21.18.1 | 64.56 | "In the sensing session termination, a sensing session is terminated." This sentence is redundant and adds no information to the draft. | Remove this sentence or add a clear definition for what is "sensing session termination" |  |  |  | Assigned | Chaoming Luo | [8 empty] | 2022-06-01 19:44
140 | Mahmoud Kamel | No | 11.21.18.2 | 64 | 38 | T | 11.21.18.2 | 64.38 | "dot11SensingMsmtImplemented" may be not clear what it means. Usually, it is better to use a self-explanatory name for the MIB variables | Change to "dot11SensingMeasurementImplemented" |  |  |  | Assigned | Claudio da Silva | [8 empty] | 2022-05-25 15:57
141 | Mahmoud Kamel | No | 11.21.18.3 | 66 | 51 | T | 11.21.18.3 | 66.51 | "A sensing session is an agreement between a sensing initiator and a sensing responder" The procedure of the sensing session setup is missing | Define the sensing session setup if there is any, or simply remove this procedure. |  |  |  | Assigned | Chaoming Luo | [8 empty] | 2022-06-01 19:44
142 | Mahmoud Kamel | No | 11.21.18.3 | 66 | 58 | T | 11.21.18.3 | 66.58 | "A sensing session is pairwise and is identified by MAC addresses". It is not clear the MAC addresses in this sentence refer to what. | Change to "A sensing session is pairwise and is identified by MAC addresses of the sensing responders ..." |  |  |  | Assigned | Chaoming Luo | [8 empty] | 2022-06-01 19:44
143 | Mahmoud Kamel | No | 11.21.18.3 | 66 | 58 | T | 11.21.18.3 | 66.58 | "A sensing session is pairwise and is identified by MAC addresses and/or associated AID/UID.". In this sentence, it is mentioned that the sensing session may be also identified by the AID/UID. However, the sentence reads " ... and/or associated AID/UID ...". the UID is used only for unassociated STAs which may make this sentence confusing. | Change to " ... and/or the AID of associated STAs or the UID of unassociated STAs." |  |  |  | Assigned | Chaoming Luo | [8 empty] | 2022-06-01 19:44
144 | Mahmoud Kamel | No | 11.21.18.3 | 66 | 61 | T | 11.21.18.3 | 66.61 | "A STA may participate in multiple sensing sessions either as a sensing initiator or as a sensing responder.". It is not clear if this sentence means that the same STA may be an initiator and a responder in the same time in two different but concurrent sensing sessions. | Rephrase the sentence to clarify if the scenario in the comment is a valid scenario. |  |  |  | Assigned | Mahmoud Kamel | [8 empty] | 2022-06-01 19:47
145 | Mahmoud Kamel | No | 11.21.18.3 | 66 | 1 | T | 11.21.18.3 | 66.01 | "The detailed sensing session setup procedure is TBD.". The sensing session setup procedure is missing | Define the sensing session setup if there is any, or simply remove this procedure. |  |  |  | Assigned | Chaoming Luo | [8 empty] | 2022-06-01 19:44
146 | Mahmoud Kamel | No | 9.4.1.9 | 67 | 13 | T | 9.4.1.9 | 67.13 | In Table 9-78 Status codes: a) Status code REQUEST_REJECTED(TBD) is not listed, b) Status code DENIED_SENSING_MEASUREMENT_SETUP is listed in the table, however there is no reference to this code anywhere in the draft. | a) Add REQUEST_REJECTED(TBD) code to the table, and b) add reference in the text to the code DENIED_SENSING_MEASUREMENT_SETUP |  |  |  | Assigned | Mengshi Hu | [8 empty] | 2022-06-01 19:47
147 | Mahmoud Kamel | No | 11.21.18.4 | 67 | 21 | T | 11.21.18.4 | 67.21 | "Otherwise, the sensing responder shall set the Status Code field to TBD in the Sensing Measurement Setup Response frame". It is not clear if the TBD in this sentence indicates the case when the responder rejects the requested sensing measurement setup or it rejects the parameters of the requested sensing measurement setup. | Define the TBD in this sentence and state clearly the case. Also, differentiate between the case when the responder is rejecting the requested measurement setup request or rejecting the parameters of the requested measurement setup |  |  |  | Assigned | Insun Jang | [8 empty] | 2022-06-01 19:46
148 | Mahmoud Kamel | No | 11.21.18.4 | 67 | 23 | E | 11.21.18.4 | 67.23 | "(PREFERRED_ MEASURMENT_SETUP_PARAMETERS_SUGGESTED)" There is 'E' missing in the word 'MEASUREMENT' | correct 'MEASURMENT' to 'MEASUREMENT' |  |  |  | Assigned | Claudio da Silva | [8 empty] | 2022-05-25 15:57
149 | Mahmoud Kamel | No | 9.4.1.9 | 67 | 20 | E | 9.4.1.9 | 67.20 | "(PREFERRED_ MEASURMENT_SETUP_PARAMETERS_SUGGESTED)" There is 'E' missing in the word 'MEASUREMENT' | correct 'MEASURMENT' to 'MEASUREMENT' |  |  |  | Assigned | Claudio da Silva | [8 empty] | 2022-05-25 15:57
150 | Mahmoud Kamel | No | 9.6.7.50 | 67 | 64 | E | 9.6.7.50 | 67.64 | "(PREFERRED_ MEASURMENT_SETUP_PARAMETERS_SUGGESTED)" There is 'E' missing in the word 'MEASUREMENT' | correct 'MEASURMENT' to 'MEASUREMENT' |  |  |  | Assigned | Claudio da Silva | [8 empty] | 2022-05-25 15:57
151 | Mahmoud Kamel | No | 11.21.18.4 | 68 | 31 | T | 11.21.18.4 | 68.31 | "The measurement setup ID shall be assigned by a sensing initiator ... ". It is not clear what the measurement setup ID refers to. Does it refer to a specific application or a certain set of parameters? | Define what is the measurement setup ID and include the rules for setting this ID in the specs. |  |  |  | Assigned | Cheng Chen | [8 empty] | 2022-05-31 17:51
152 | Mahmoud Kamel | No | 11.21.18.5 | 68 | 4 | T | 11.21.18.5 | 68.04 | It is not clear what is the definition of The Measurement Instance ID and what is the range of values applicable to this ID | Define what is the measurement instance ID and include the rules for setting this ID in the specs. |  |  |  | Assigned | Cheng Chen | [8 empty] | 2022-05-31 17:51
153 | Mahmoud Kamel | No | 11.21.18.6 | 68 | 16 | T | 11.21.18.6 | 68.16 | "It includes one or more of the following phases: Polling phase, NDPA sounding phase, Trigger frame (TF) sounding phase, and reporting phase.". This sentence is confusing and open for many interpretations some of which may be wrong and not intended by the specification text: 1- Would we interpret 'one or more' as one or more of each phase or one and only one of each phase but many phases in the same instance? | Rephrase the sentence to clarify the intended meaning, one suggestion is " It includes one or more of each phase of the following phases ..." |  |  |  | Assigned | Narengerile | [8 empty] | 2022-05-31 17:52
154 | Mahmoud Kamel | No | 11.21.18.6 | 68 | 16 | T | 11.21.18.6 | 68.16 | "It includes one or more of the following phases: " This sentence reads as if each instance shall have at least one of each phase, which is not true. In some scenarios there may be only the polling phase, but no other phases. When no STAs respond to the polling trigger, there should be no other phases in this TB instance. | Rephrase the sentence to " It includes one or more Polling phase, and zero or more of each phase of the following phases: ..." |  |  |  | Assigned | Narengerile | [8 empty] | 2022-05-31 17:52
155 | Mahmoud Kamel | No | 11.21.18.6 | 68 | 22 | T | 11.21.18.6 | 68.22 | " The WLAN sensing procedure initiated by an AP optionally allows a sensing responder to measure an NDP transmitted by another sensing responder." There are missing commas that may alter the meaning. | change the sentence to " The WLAN sensing procedure, initiated by an AP, optionally allows a sensing responder to measure an NDP transmitted by another sensing responder." |  |  |  | Assigned | Dong Guk Lim | [8 empty] | 2022-05-31 17:53
156 | Mahmoud Kamel | No | 11.21.18.6 | 68 | 22 | T | 11.21.18.6 | 68.22 | Details of Responder-to-Responder sensing mode is missing. | Define Responder-to-Responder sensing mode |  |  |  | Assigned | Mahmoud Kamel | [8 empty] | 2022-05-31 17:45
157 | Mahmoud Kamel | No | 11.21.18.6 | 68 | 64 | T | 11.21.18.6 | 68.64 | The naming of I2R NDP and R2I NDP would be confusing and will not cover all the scenarios allowed by the current specs. | Change the naming to two letters for the transmitter of the NDP and two letters for receiver of the NDP. One example would be RT2IR where RT stands for Responder Transmitter and IR stands for Initiator Receiver. Other examples would include: 1- IT2RR (NDPA sounding phase) 2- RT2IR (TF sounding phase) 3- RT2RR (Responder to Responder NDP) 4- IT2RR (non-TB) 5- IR2RT (non-TB) 6- RT2IR (non-TB) 7- RR2IT (non-TB) |  |  |  | Assigned | Dong Guk Lim | [8 empty] | 2022-05-31 17:53
158 | Mahmoud Kamel | No | 11.21.18.6 | 68 | 32 | T | 11.21.18.6 | 68.32 | It is not clear if Example 5 in Figure 11-41c is showing one or two TB sensing measurement instances. It is mentioned in the text that "Example 5 shows two TB sensing measurement instances.", however, according to the definition of TB measurement instance, this example could be also one TB measurement instance with multiple polling phases. | Rephrase the text and edit Figure 11-41c to clarify the case where this example would constitute only one TB sensing measurement instance |  |  |  | Assigned | Dong Guk Lim | [8 empty] | 2022-05-31 17:53
159 | Mahmoud Kamel | No | 11.21.18.6 | 69 | 60 | E | 11.21.18.6 | 69.60 | Extra space between "STA" and the number | There are multiple occurrences in page 68 Lines 61 to 65. Remove the extra space to be consistent with Figure 11-41d |  |  |  | Assigned | Claudio da Silva | [8 empty] | 2022-05-25 15:57
160 | Mahmoud Kamel | No | 11.21.18.6 | 69 | 62 | E | 11.21.18.6 | 69.62 | Inconsistent use of terminology for the terms "TF Sounding phase" and "NDPA Sounding phase". In some occurrences, "Sounding" starts with a capital letter, and in other occurrences "sounding" starts with a small letter. | Keep the terminology consistent with Figure 11-41d or change the terminology used in the figure. |  |  |  | Assigned | Claudio da Silva | [8 empty] | 2022-05-25 15:57
161 | Mahmoud Kamel | No | 11.21.18.6.1 | 69 | 33 | T | 11.21.18.6.1 | 69.33 | "availability period" is not defined in the draft or in the 802.11 specs. | Define the "availability period" term or use a more commonly used term. |  |  |  | Assigned | Cheng Chen | [8 empty] | 2022-05-31 17:51
162 | Mahmoud Kamel | No | 11.21.18.6.1 | 69 | 35 | E | 11.21.18.6.1 | 69.35 | " ... in all TB sensing measurement instances for the measurement setup. ... ". 'for' is not the suitable preposition | change the sentence to " ... in all TB sensing measurement instances of the measurement setup. ... ". Change 'for' to "of" |  |  |  | Assigned | Claudio da Silva | [8 empty] | 2022-05-25 15:57
163 | Mahmoud Kamel | No | 11.21.18.6.1 | 69 | 41 | T | 11.21.18.6.1 | 69.41 | "The AP shall send a Sensing Polling Trigger frame to one or more STAs and shall allocate each RU in the Polling Trigger frame to only one STA". This sentence is confusing and may convey a meaning that is not intended. This sentence is one example where "each" may be used interchangeably with "every". In this case, the sentence may read as every RU in the Polling Trigger frame shall be allocated to only one STA. Also, this sentence may mandate that all RUs shall be allocated which is not the case if the number of STAs is less than the number of RUs. | Change the sentence to "The AP shall send a Sensing Polling Trigger frame to one or more STAs and allocate one different RU to each STA " |  |  |  | Assigned | Cheng Chen | [8 empty] | 2022-05-31 17:51
164 | Mahmoud Kamel | No | 11.21.18.6.1 | 70 | 45 | T | 11.21.18.6.1 | 70.45 | The format of the Sensing Polling Trigger frame is not defined | Define the Sensing Polling Trigger frame format |  |  |  | Assigned | Dong Guk Lim | [8 empty] | 2022-05-31 15:28
165 | Mahmoud Kamel | No | 11.21.18.6.2 | 70 | 59 | T | 11.21.18.6.2 | 70.59 | The format of the Sensing NDPA frame is not defined | Define the Sensing NDPA frame format |  |  |  | Assigned | Rajat Pushkarna | [8 empty] | 2022-06-01 19:58
166 | Mahmoud Kamel | No | 11.21.18.6.3 | 70 | 10 | T | 11.21.18.6.3 | 70.10 | The format of the Sensing Sounding Trigger frame is not defined | Define the Sensing Sounding Trigger frame format |  |  |  | Assigned | Dong Guk Lim | [8 empty] | 2022-05-31 15:28
167 | Mahmoud Kamel | No | 11.21.18.6.4 | 70 | 26 | T | 11.21.18.6.4 | 70.26 | There are some scenarios where the reporting phase is not the last phase of a TB sensing measurement instance (See Example 2 and Example 5 in Figure 11-41c). | Change the sentence to "The reporting phase is the last phase of some TB sensing measurement instances." |  |  |  | Assigned | Chris Beg | [8 empty] | 2022-05-31 17:52
168 | Mahmoud Kamel | No | 11.21.18.6.4 | 70 | 33 | T | 11.21.18.6.4 | 70.33 | The format of the Sensing Trigger Report frame is not defined | Define the Sensing Trigger Report frame format |  |  |  | Assigned | Dong Guk Lim | [8 empty] | 2022-05-31 15:28
169 | Mahmoud Kamel | No | 11.21.18.6.4 | 70 | 39 | T | 11.21.18.6.4 | 70.39 | "obtained from the I2R NDP of the previous measurement instance ... ". If we intend to allow for delayed feedback reporting, then we should enable it not only for the immediate previous measurement instance, but probably for earlier measurement instances. | change 'instance' to 'instances' i.e.., rephrase the sentence to be "obtained from the I2R NDP of the previous measurement instances ... " |  |  |  | Assigned | Chris Beg | [8 empty] | 2022-05-31 17:52
170 | Mahmoud Kamel | No | 6.3.134.14.4 | 26 | 20 | E | 6.3.134.14.4 | 26.20 | I2R' is not spelled out in the first use | Spell out I2R in the first use as "Initiator-to-Responder" |  |  |  | Assigned | Claudio da Silva | [8 empty] | 2022-05-25 15:57
171 | Mahmoud Kamel | No | 11.21.18.6 | 68 | 64 | E | 11.21.18.6 | 68.64 | R2I' is not spelled out in the first use | Spell out 'R2I' in the first use as "Responder-to-Initiator" |  |  |  | Assigned | Claudio da Silva | [8 empty] | 2022-05-25 15:57
172 | Mahmoud Kamel | No | 11.21.18.7 | 71 | 57 | T | 11.21.18.7 | 71.57 | The formats of I2R NDP and R2I NDP are not decided yet. | Decide the format of I2R NDP and R2I NDP |  |  |  | Assigned | Mahmoud Kamel | [8 empty] | 2022-05-31 17:49
173 | Mahmoud Kamel | No | 11.21.18.6 | 69 | 27 | E | 11.21.18.6 | 69.27 | Figure 11-41d is an interesting figure to show how the TB measurement instances should look like. However, the figure may need some editing to clean it up | 1- Align the 'STAn' labels to avoid having some numbers crossing with the vertical line 2- Align the 'Sensing Responder' label and make the distance between the label and the horizontal lines equal 3- Align the 'CTS-to-self' boxes and adjust them to the same width. 4- Align the 'R2I NDP' boxes and adjust them to the same width. |  |  |  | Assigned | Claudio da Silva | [8 empty] | 2022-05-25 15:57
174 | Mahmoud Kamel | No | 11.21.18.7 | 72 | 18 | E | 11.21.18.7 | 72.18 | Since the non-AP STA is the only STA in Figure 11-41f, it may be convenient to use the label 'STA' instead of 'STA1' | Remove '1' from 'STA1' in Figure 11-41f |  |  |  | Assigned | Claudio da Silva | [8 empty] | 2022-05-25 15:57
175 | Mahmoud Kamel | No | 11.21.18.8 | 72 | 29 | T | 11.21.18.8 | 72.29 | "inactivity time" is not defined | Define the term "inactivity time" |  |  |  | Assigned | Pei Zhou | [8 empty] | 2022-06-01 19:35
176 | Mahmoud Kamel | No | 11.21.19.2 | 73 | 4 | E | 11.21.19.2 | 73.04 | "To establish an SBP procedure, the SBP initiator shall send an SBP Request frame to an SBP responder capable AP. ...: The sentence does not read well, especially the "SBP responder capable AP". | Change the sentence to "To establish an SBP procedure, the SBP-capable initiator shall send an SBP Request frame to an SBP-capable responder . ..." |  |  |  | Assigned | Claudio da Silva | [8 empty] | 2022-05-25 15:57
177 | Mahmoud Kamel | No | 11.21.19.2 | 73 | 10 | T | 11.21.19.2 | 73.10 | REQUEST_REJECTED code is used with no TBD, either this code name is decided so no need for TBD, or it is not decided yet, then we may need to add (TBD) after the code name. | Add (TBD) after the code REQUEST_REJECTED |  |  |  | Assigned | Anirud Sahoo | [8 empty] | 2022-05-31 18:32
178 | Mahmoud Kamel | No | 11.21.19.2 | 73 | 13 | T | 11.21.19.2 | 73.13 | The time period between the SBP Request frame and the SBP Response frame is not defined, i.e., it is TBD. | Define the time period in the comment |  |  |  | Assigned | Jiayi Zhang | [8 empty] | 2022-05-31 20:36
179 | Mahmoud Kamel | No | 11.21.19.2 | 73 | 58 | T | 11.21.19.2 | 73.58 | " ... is defined as a STA that supports SBP." A STA that supports SBP better be defined as "SBP-capable STA" | As in comment. |  |  |  | Assigned | Michael Montemurro | [8 empty] | 2022-05-31 18:33
180 | Mahmoud Kamel | No | 9.4.2.317 | 33 | 8 | T | 9.4.2.317 | 33.08 | "The Sensing Measurement Parameters element indicates operational attributes of the corresponding sensing measurement instance." The Sensing Measurement Parameters element does not indicate operational attributes for one instance, rather it indicates the operational attributes for a sensing measurement setup which is corresponding to one or more sensing measurement instances. | Change the text to "The Sensing Measurement Parameters element indicates operational attributes of the corresponding sensing measurement setup." or "The Sensing Measurement Parameters element indicates operational attributes of the corresponding sensing measurement instances." |  |  |  | Assigned | Claudio da Silva | [8 empty] | 2022-05-25 15:57
181 | Mahmoud Kamel | No | 9.4.2.317 | 33 | 37 | T | 9.4.2.317 | 33.37 | It is not clear if the Sensing Transmitter subfield and the Sensing Receiver subfield can be both set to 0. The specs should explicitly indicate that this setting is not allowed since the responder cannot be neither a transmitter nor a receiver | Add a text to specify that the case where both the Sensing Transmitter subfield and the Sensing Receiver subfield be set to 0 is not allowed. One suggestion to such text would be "The Sensing Transmitter subfield and the Sensing Receiver subfield cannot be both set to 0 in the same Sensing Measurement Setup" |  |  |  | Assigned | Insun Jang | [8 empty] | 2022-06-01 19:46
182 | Mahmoud Kamel | No | 11.21.18.1 | 64 | 60 | T | 11.21.18.1 | 64.60 | It is stated that A STA acting as a sensing initiator may be neither a sensing transmitter nor a sensing receiver. This may be true for TB sensing measurement instances, but this is not the case for non-TB sensing measurement instances. | Add a text to specify that in non-TB measurement instances the initiator cannot be neither a sensing transmitter nor a sensing receiver. |  |  |  | Assigned | Insun Jang | [8 empty] | 2022-06-01 19:46
183 | Cheng Chen | No | 9.4.2.317 | 33 | 44-46 | E | 9.4.2.317 | 33.44 | The name of the "Sensing Measurement Report" subfield is not clear enough to convey the actual meaning of the field. | Change the field name to "Sensing Measurement Report Requested". |  |  |  | Assigned | Claudio da Silva | [8 empty] | 2022-05-25 15:57
184 | Cheng Chen | No | 9.6.7.49 | 57 | 47-54 | T | 9.6.7.49 | 57.47 | We probably do not need at least a whole octet for the meausrement setup ID, so we should move the measurement setup ID field into the DMG Sensing Measurement setup Element and Sensing Measurement Parameters Element. Moreover, the measurement setup ID should better go together with the corresponding measurement setup parameters, therefore this field shoule more be a part of the parameters element rather than being a parallel field. | Make "Measurement Setup ID" field a subfield within DMG Sensing Meausrement Setup Element and Sensing Parameters Element. |  |  |  | Assigned | Pei Zhou | [8 empty] | 2022-06-01 19:49
185 | Cheng Chen | No | 11.21.18.1 | 64 | 48-50 | E | 11.21.18.1 | 64.48 | Change "operational attributes associated with a sensing measurement instance are set" to "operational attributes associated with the sensing measurement instance(s) corresponding to the sensing measurement setup are set". | As in comment. |  |  |  | Assigned | Claudio da Silva | [8 empty] | 2022-05-25 15:57
186 | Cheng Chen | No | 11.21.18.1 | 64 | 52-54 | E | 11.21.18.1 | 64.52 | Add section references to TB sensing measurement instance and non-TB sensing measurement instance. | As in comment. |  |  |  | Assigned | Claudio da Silva | [8 empty] | 2022-05-25 15:57
187 | Cheng Chen | No | 11.21.18.1 | 64 | 54-56 | T | 11.21.18.1 | 64.54 | "A sensing measurement instance is active until terminated in a sensing measurement setup termination." This should be "A sensing measurement setup is active until terminated in a sensing measurement setup termination", because a sensing measurement instance can be terminated after the corresponding frame exchange sequence is over. | As in comment. |  |  |  | Assigned | Chris Beg | [8 empty] | 2022-06-01 19:45
188 | Cheng Chen | No | 11.21.18.1 | 65 | 1 | E | 11.21.18.1 | 65.01 | Shouldn't the reference here be "11.21.18.4 Sensing measurement setup", but not "11.21.18.3 Sensing session setup"? | Change "11.21.18.3 Sensing session setup" to "11.21.18.4 Sensing measurement setup". |  |  |  | Ready for motion | Claudio da Silva |  |  |  | Yes |  |  |  |  | 2022-05-25 21:29
189 | Cheng Chen | No | 11.21.18.1 | 65 | 22-23 | E | 11.21.18.1 | 65.22 | The reference here should be "11.21.18.4 Sensing measurement setup". | Change "11.21.18.3 Sensing session setup" to "11.21.18.4 Sensing measurement setup". |  |  |  | Assigned | Claudio da Silva | [8 empty] | 2022-05-25 15:57
190 | Cheng Chen | No | 11.21.18.1 | 65 | 26-27 | E | 11.21.18.1 | 65.26 | The reference here should be "11.21.18.5 Sensing measurement instance". | Change "11.21.18.4 Sensing measurement setup" to "11.21.18.5 Sensing measurement instance". |  |  |  | Assigned | Claudio da Silva | [8 empty] | 2022-05-25 15:57
191 | Cheng Chen | No | 11.21.18.4 | 67 | 6-7 | E | 11.21.18.4 | 67.06 | Change "operational attributes associated with a sensing measurement instance" to "operational attributes associated with the sensing measurement instance(s) corresponding to the sensing measurement setup". | As in comment. |  |  |  | Assigned | Claudio da Silva | [8 empty] | 2022-05-25 15:57
192 | Cheng Chen | No | 11.21.18.6.1 | 69 | 41-44 | T | 11.21.18.6.1 | 69.41 | In some scenarios, the AP may not be able to poll all responders using one Sensing Polling Trigger frame and therefore needs to send multiple Sensing Polling Trigger frames. The "More TF" subfield in the Common Info field could be used to indicate to those responders that are not scheduled in the first Sensing Polling Trigger frame that more Sensing Polling Trigger frames are coming. | Add a few sentences specifying the behavior of sending multiple Sensing Polling Trigger frame and the use of "More TF" subfield. |  |  |  | Assigned | Cheng Chen | [8 empty] | 2022-05-31 17:51
193 | Cheng Chen | No | 11.21.18.6.2 | 69 | 52-63 | T | 11.21.18.6.2 | 69.52 | Since we do not have OFDMA NDP defined so I2R NDP can only be multiplexed in the spatial domain. We need to specify this point in the spec so that people do not get confused. | Specify that I2R NDP can only be multiplexed in the spatial domain. |  |  |  | Assigned | JUNG HOON SUH | [8 empty] | 2022-05-31 17:52
194 | Cheng Chen | No | 11.21.18.6.3 | 70 | 3-20 | T | 11.21.18.6.3 | 70.03 | Since we do not have OFDMA NDP defined so R2I NDP can only be multiplexed in the spatial domain. We need to specify this point in the spec so that people do not get confused. | Specify that R2I NDP can only be multiplexed in the spatial domain. |  |  |  | Assigned | JUNG HOON SUH | [8 empty] | 2022-05-31 17:52
195 | Cheng Chen | No | 11.21.18.6.4 | 70 | 33-35 | T | 11.21.18.6.4 | 70.33 | Regarding "When negotiated, the sensing transmitter which is a sensing initiator shall send a Sensing Trigger Report frame...": This may not be fully correct when there is responder-to-responder sensing in a TB sensing measurement instance, where the sensing initiator, which is an AP, is neither the sensing transmitter nor receiver. Nonetheless, if negotiated, in this scenario the sensing initiator still needs to transmit a Trigger frame to solicit measurement report from the sensing receiver. | Remove the sensing transmitter wording since it may not always be true, particularly when there is respodner-to-responder sensing. That is, change the sentence to "When negotiated, the sensing initiator shall send a Sensing Trigger Report frame...". |  |  |  | Assigned | Chris Beg | [8 empty] | 2022-05-31 17:52
196 | Cheng Chen | No | 11.21.18.6.4 | 70 | 25-50 | E | 11.21.18.6.4 | 70.25 | Suggest to rename "Sensing Trigger Report frame" to "Sensing Report Trigger frame" to keep it consistent with "Sensing Polling Trigger frame" and "Sensing Sounding Trigger frame" defined in the previous sections. | As in comment. |  |  |  | Assigned | Claudio da Silva | [8 empty] | 2022-05-25 15:57
197 | Cheng Chen | No | 11.21.18.6.5 | 70 | 58-62 | E | 11.21.18.6.5 | 70.58 | Change the first sentence in the second paragraph to "Threshold-baed reporting phase consists of a CSI variation reporting sub-phase and may additionaly include a measurement reporting sub-phase." | As in comment. |  |  |  | Assigned | Claudio da Silva | [8 empty] | 2022-05-25 15:57
198 | Cheng Chen | No | 11.21.18.6.5 | 70 | 58-62 | E | 11.21.18.6.5 | 70.58 | Change the second sentence in the second paragraph to "Only sensing receivers that reprot their CSI variation value greater than or equal to the CSI variation threshold assigned to them participates in the measurement reporting sub-phase." | As in comment. |  |  |  | Assigned | Claudio da Silva | [8 empty] | 2022-05-25 15:57
199 | Cheng Chen | No | 11.21.18.6.5 | 71 | 9-10 | E | 11.21.18.6.5 | 71.09 | Change "when" to "if". | As in comment. |  |  |  | Assigned | Claudio da Silva | [8 empty] | 2022-05-25 15:57
200 | Cheng Chen | No | 11.21.18.6.5 | 70 | 52-54 | E | 11.21.18.6.5 | 70.52 | Reword the first paragraph to "Threshold-based reporting phase is optional and may be present in a TB sensing measurement instance that includes an NDPA sounding phase." | As in comment. |  |  |  | Assigned | Claudio da Silva | [8 empty] | 2022-05-25 15:57
201 | Cheng Chen | No | 11.21.18.6.5 | 70 | 31-41 | E | 11.21.18.6.5 | 70.31 | The "Reporting phase" in Figure 11-41e should be corrected to "Threshold-based reporting phase". | As in comment. |  |  |  | Assigned | Claudio da Silva | [8 empty] | 2022-05-25 15:57
202 | Cheng Chen | No | 11.21.18.7 | 71 | 49-65 | T | 11.21.18.7 | 71.49 | Reporting phase of the non-TB sensing measurement instance should be specified. | Specify the reporting phase of the non-TB sensing measurement instance. |  |  |  | Assigned | Cheng Chen | [8 empty] | 2022-05-31 17:51
203 | Cheng Chen | No | 11.21.18.8 | 72 | 23-27 | E | 11.21.18.8 | 72.23 | Remove the parentheses of "or sensing responder" | As in comment. |  |  |  | Assigned | Claudio da Silva | [8 empty] | 2022-05-25 15:57
204 | Cheng Chen | No | 11.21.19.2 | 73 | 3-30 | T | 11.21.19.2 | 73.03 | In the SBP Request frame, the SBP initiator should be able to provide either a list of intended responders or a list of sensing requirements (sensing bandwidth, number of spatial streams, etc.) based on which the SBP responder should use to select sensing responders in the corresponding sensing measurement setup in response to the SBP request. The former is useful when the SBP initiator somehow already knows some other non-AP STAs in the environment, whereas the latter is useful when the SBP initiator does not know any non-AP STAs in the environment but have specific requirements on sensing measurements. | As in comment. |  |  |  | Assigned | Claudio da Silva | [8 empty] | 2022-05-31 17:59
205 | Cheng Chen | No | 11.21.9.3 | 73 | 33-34 | T | 11.21.9.3 | 73.33 | We should define a means for the SBP initiator to map the received SBP measurement reports to different responders. The SBP initiator does not need to know the exact identities of the corresponding responder, but it needs to know which part of the report is from STA 1 and which part of the report is from STA2. Probably we need to include AID/UID value in the SBP measurement report corresponding to each sensing responder. | As in comment. |  |  |  | Assigned | Cheng Chen | [8 empty] | 2022-05-31 18:31
206 | Cheng Chen | No | 11.21.20.1 | 74 | 32-34 | E | 11.21.20.1 | 74.32 | Reword the 8th paragraph to "The DMG sensing procedure applies to all DMG sensing type, unless otherwise specified for each type separately." | As in comment. |  |  |  | Assigned | Claudio da Silva | [8 empty] | 2022-05-25 15:57
207 | Cheng Chen | No | 11.21.20.1 | 74 | 63-65 | E | 11.21.20.1 | 74.63 | Reword "A sensing initiator may maintain multiple sensing responders in multiple DMG sensing bursts and DMG sensing instances associated with different DMG measurement setups." to "A sensing initiator may initiate multiple DMG sensing bursts and DMG sensing instances associated with differnt DMG measurement setups with multiple sensing responders." | As in comment. |  |  |  | Assigned | Claudio da Silva | [8 empty] | 2022-05-25 15:57
208 | Cheng Chen | No | 11.21.20.1 | 75 | 19-21 | E | 11.21.20.1 | 75.19 | Change "when" to "where" | As in comment. |  |  |  | Assigned | Claudio da Silva | [8 empty] | 2022-05-25 15:57
209 | Mahmoud Kamel | No | 9.4.2.318 | 34 | 49 | T | 9.4.2.318 | 34.49 | The names of the subfields in the Sensing Measurement Report Control field in Figure 9-1002ax and Table 9-401t should be TBD since we did not decide them yet. | Add (TBD) to the name of each subfield, i.e., Subfield1(TBD) |  |  |  | Assigned | Stephen Shellhammer | [8 empty] | 2022-05-31 17:51
210 | Claudio da Silva | No | 11.21.18.1 | 66 | 1 | E | 11.21.18.1 | 66.01 | Figure 11-41b is identical to the first/upper figure in Figure 11-41a. | Replace the figure with Figure 2 in the SFD. |  |  |  | Assigned | Claudio da Silva | [8 empty] | 2022-05-25 15:57
211 | Claudio da Silva | No | 6.3.134.1 | 18 | 33 | E | 6.3.134.1 | 18.33 | Some labels in Figure 6-28a use an acronym (SENS) that is not defined in the draft. | Replace SENS with Sensing. |  |  |  | Assigned | Narengerile | [8 empty] | 2022-05-31 15:13
212 | Claudio da Silva | No | 6.3.134.1 | 19 | 1 | E | 6.3.134.1 | 19.01 | Some labels in Figure 6-28b use an acronym (SENS) that is not defined in the draft. | Replace SENS with Sensing. |  |  |  | Assigned | Claudio da Silva | [8 empty] | 2022-05-25 15:57
213 | Claudio da Silva | No | 6.3.134.1 | 19 | 37 | E | 6.3.134.1 | 19.37 | Some labels in Figure 6-28c use an acronym (SENS) that is not defined in the draft. | Replace SENS with Sensing. |  |  |  | Assigned | Narengerile | [8 empty] | 2022-05-31 15:13
214 | Claudio da Silva | No | 6.3.134.1 | 20 | 3 | E | 6.3.134.1 | 20.03 | Some labels in Figure 6-28d use an acronym (SENS) that is not defined in the draft. | Replace SENS with Sensing. |  |  |  | Assigned | Narengerile | [8 empty] | 2022-05-31 15:13
215 | Claudio da Silva | No | 9.6.7.49 | 57 | 53 | T | 9.6.7.49 | 57.53 | The DMG Sensing Measurement Setup Element is not always present in the Sensing Measurement Setup Request frame | Replace the current length of "DMG Sensing Measurement Setup Element" ("TBD") with "0 or TBD". In page 58, replace lines 16-17 with "The DMG Sensing Measurement Setup element is present only when the frame is carried in a DMG PPDU or an EDMG PPDU. The element is defined in 9.4.2.322 (DMG Sensing Measurement Setup element)." |  |  |  | Assigned | Solomon Trainin | [8 empty] | 2022-05-31 14:01
216 | Claudio da Silva | No | 9.4.2.317 | 33 | 6 | E | 9.4.2.317 | 33.06 | The Sensing Measurement Parameters element is transmitted within the Sensing Measurement Setup Request frame; thus, the values in the element are requested values. | Replace "corresponding" with "requested". |  |  |  | Assigned | Claudio da Silva | [8 empty] | 2022-05-25 15:57
217 | Claudio da Silva | No | 11.21.18.4 | 67 | 31 | E | 11.21.18.4 | 67.31 | "measurement setup ID" should be replaced with "Measurement Setup ID" | Replace "measurement setup ID" with "Measurement Setup ID". Make a global change in D0.1. |  |  |  | Assigned | Claudio da Silva | [8 empty] | 2022-05-25 15:57
218 | Claudio da Silva | No | 9.4.2.317 | 33 | 58-60 | E | 9.4.2.317 | 33.58 | The condition should be made on the Sensing Transmitter/Receiver subfields within the field. | Replace "If the sensing initiator is a sensing receiver, it is reserved." with "The subfield is reserved when the Sensing Receiver subfield is set to 0." |  |  |  | Assigned | Claudio da Silva | [8 empty] | 2022-05-25 15:57
219 | Claudio da Silva | No | 9.6.7.50 | 58 | 41 | T | 9.6.7.50 | 58.41 | The DMG Sensing Measurement Setup Element is not always present in the Sensing Measurement Setup Response frame | Replace the current length of "DMG Sensing Measurement Setup Element" ("TBD") with "0 or TBD". In page 58, replace lines 57-58 with "The DMG Sensing Measurement Setup element is present only when the frame is carried in a DMG PPDU or an EDMG PPDU. The element is defined in 9.4.2.322 (DMG Sensing Measurement Setup element)." |  |  |  | Assigned | Assaf Kasher | [8 empty] | 2022-05-31 14:00
220 | Claudio da Silva | No | 9.6.7.51 | 59 | 27-29 | E | 9.6.7.51 | 59.27 | Hyperlink to 9.4.2.317 is missing | Add hyperlink to 9.4.2.317 |  |  |  | Assigned | Claudio da Silva | [8 empty] | 2022-05-25 15:57
221 | Claudio da Silva | No | 9.6.7.52 | 59 | 54 | T | 9.6.7.52 | 59.54 | Unclear whether the response to a Sensing Measurement Setup Termination frame (Ack?) carries a Dialog Token. | Remove the Dialog Token field from the Sensing Measurement Setup Termination frame. |  |  |  | Assigned | Anirud Sahoo | [8 empty] | 2022-06-01 19:36
222 | narengerile narengerile | No | 9.3.1.25.5 and 11.21.20.5.5a | 29 and 88 | 12 on Page 29 9 on Page 88. | E | 9.3.1.25.5 and 11.21.20.5.5a | 29.12 | The use of terminology is inconsistent. In Figure 9-110a, it is "Measurement Setup ID" subfield. In Subclause 11.21.20.5.5a, Line 9, when crossreferencing, it says "Sensing Measurement ID" subfield, with "Sensing" but no "Setup". | Change "Measurement Seup ID" on Page 29 to "Sensing Measurement Seup ID". |  |  |  | Assigned | Claudio da Silva | [8 empty] | 2022-05-25 15:57
223 | narengerile narengerile | No | 9.3.1.25.5 and 11.21.20.5.5a | 29 and 88 | 12 on Page 29 9 on Page 88. | E | 9.3.1.25.5 and 11.21.20.5.5a | 29.12 | The use of terminology is inconsistent. In Figure 9-110a, it says "Sensing Instance Number". In Subclause 11.21.20.5.5a, Line 9, when crossreferencing, it says "Sensing Instance ID subfield". | Change "Sensing Instance ID" on Page 88 to "Sensing Instance Number", or vice versa. |  |  |  | Assigned | Claudio da Silva | [8 empty] | 2022-05-25 15:57
224 | narengerile narengerile | No | 9.4.2.317 | 33 | 28 | E | 9.4.2.317 | 33.28 | In Figure 9-1002av, it is "Measurement Report Type" subfield without "Sensing", whereas all the other subfields are descbirbed with a "Sensing" prefix. | Change "Measurement Report Type" to "Sensing Measurement Report Type" in Figure 9-1002av on Page 33. |  |  |  | Assigned | Claudio da Silva | [8 empty] | 2022-05-25 15:57
225 | narengerile narengerile | No | 9.3.1.25.5 | 29 | 57 | E | 9.3.1.25.5 | 29.57 | There isn't a field called "Start of #N PPDU" in Figure 9-110a, or in any figure shown in the Draft. | Delete this sentence from Line 57 to Line 60. |  |  |  | Assigned | Claudio da Silva | [8 empty] | 2022-05-25 15:57
226 | narengerile narengerile | No | 9.4.2.320 | 37 | 27 | E | 9.4.2.320 | 37.27 | On page, it is a Beam "Description" element. On page 83, Line 38, when crossreferencing, it says Beam "Descriptor" elements. | Change "Description" it to "Descriptor". |  |  |  | Assigned | Claudio da Silva | [8 empty] | 2022-05-25 15:57
227 | narengerile narengerile | No | 9.4.2.321 | 39 | 2 | E | 9.4.2.321 | 39.02 | In the bracket, it shows azimuth "0" and elevation "zero". Zero is not consistent. | Change "0" to "zero". |  |  |  | Assigned | Claudio da Silva | [8 empty] | 2022-05-25 15:57
228 | narengerile narengerile | No | 11.21.18.1 | 65 | 12 | E | 11.21.18.1 | 65.12 | UID is not defined in the abbre. section in the Draft. | Add an abbre. for UID. |  |  |  | Assigned | Claudio da Silva | [8 empty] | 2022-05-25 15:57
229 | narengerile narengerile | No | 11.21.18.1 | 66 | 30 | E | 11.21.18.1 | 66.30 | There isn't a defination for "label" on Line 30 so readers cannot know what a label represents exactly. | Add a sentence to explain what the label is, e.g., it contains measurement setup ID and/or instance ID? Or simply remove "label" and use "Measurement setup ID" instead. |  |  |  | Assigned | Claudio da Silva | [8 empty] | 2022-05-25 15:57
230 | narengerile narengerile | No | 11.21.20.1 | 76-81 | 38 on Page 76, 20 on Page 77, 44 on Page 77, 40 on Page 80, 56 on Page 80, 36 on Page 81 | E | 11.21.20.1 | 76.38 | From Figure 11-41h to Figure 11-41n, the titles are the same: "DMG sensing instances". There isn't any difference that can differentiate those figures. | Add more descriptions to the title. For example, Figure 11-41h can be changed to "DMG sensing instances with delayed reporting". |  |  |  | Assigned | Claudio da Silva | [8 empty] | 2022-05-25 15:57
231 | narengerile narengerile | No | 11.21.18.1 | 65 | 1 | E | 11.21.18.1 | 65.01 | Incorrect crossreferencing. | Change "As defined in 11.21.18.3 (Sensing session setup)" to "As defined in 11.21.18.4 (Sensing measurement setup)". |  |  |  | Assigned | Claudio da Silva | [8 empty] | 2022-05-25 15:57
232 | narengerile narengerile | No | 11.21.18.1 | 65, 66 | 62 on Page 65, 17 on Page 66 | E | 11.21.18.1 | 65.62 | The font in Figure 11-41a and Figure 11-41b are quite small, difficult to read. | Change to larger fonts. |  |  |  | Assigned | Claudio da Silva | [8 empty] | 2022-05-25 15:57
233 | narengerile narengerile | No | 11.21.18.1 | 65 | 22 | E | 11.21.18.1 | 65.22 | Incorrect crossreferencing. | Change "The concept of Measurement Setup ID is defined in 11.21.18.3 (Sensing session setup)" to "The concept of Measurement Setup ID is defined in 11.21.18.4 (Sensing measurement setup)" |  |  |  | Assigned | Claudio da Silva | [8 empty] | 2022-05-25 15:57
234 | narengerile narengerile | No | 11.21.18.1 | 65 | 26 | E | 11.21.18.1 | 65.26 | Incorrect crossreferencing. | Change "see 11.21.18.4 (Sensing measurement setup)" to "see 11.21.18.5 (Sensing measurement instance: general)". |  |  |  | Assigned | Claudio da Silva | [8 empty] | 2022-05-25 15:57
235 | narengerile narengerile | No | 9.6.7.51 | 59 | 10 | E | 9.6.7.51 | 59.10 | In Sensing Measurement Report frame, there should be a "Sensing Measurement Report element" included, not "Sensing Measurement Report". | Change "Sensing Measurement Report" in Figure 9-1139d to "Sensing Measurement Report element". |  |  |  | Assigned | Claudio da Silva | [8 empty] | 2022-05-25 15:57
236 | narengerile narengerile | No | 11.21.20.1 | 76 | 62 | E | 11.21.20.1 | 76.62 | Figure 11-41i does not show "it indicates the aggregated reuslt as invalid in the reporting frame" as stated in Line 62 on Page 76. | Add details to show invalid aggregated report in the figure. |  |  |  | Assigned | Claudio da Silva | [8 empty] | 2022-05-25 15:57
237 | narengerile narengerile | No | 11.21.20.1 | 80 | 2 | E | 11.21.20.1 | 80.02 | Please define what the nature of the "handshake" between the initiator and the responder. | Add descriptions of handshake. |  |  |  | Assigned | Solomon Trainin | [8 empty] | 2022-05-31 15:40
238 | narengerile narengerile | No | 9.6.7.49, 9.6.7.49 | 57, 58 | 64 on Page 57, 50 on Page 58, | T | 9.6.7.49, 9.6.7.49 | 57.64 | Please confirm that if Dialog Token field is independent of the Measurement Setup ID field or the Mesurement Setup ID can be contained in the Dialog Token field. | As in the comment. |  |  |  | Assigned | Insun Jang | [8 empty] | 2022-06-01 19:46
239 | narengerile narengerile | No | 9.6.7.55 | 61 | 8 | T | 9.6.7.55 | 61.08 | Please confirm if there is a Dialog Token field in the SBP Termination frame. If not, why? | As in the comment. |  |  |  | Assigned | Anirud Sahoo | [8 empty] | 2022-05-31 18:32
240 | narengerile narengerile | No | 9.4.2.322.1 | 41 | 50 | T | 9.4.2.322.1 | 41.50 | There isn't a defination for Beam Index. Readers may not know the nature of a Beam Index. | Add a sentence to explain the nature of a Beam Index. For example, it is a positive interger. Or put "TBD" if its defination is still in discussion. |  |  |  | Assigned | Assaf Kasher | [8 empty] | 2022-05-31 14:00
241 | narengerile narengerile | No | 9.4.2.328, 9.4.2.329, 11.21.20.8 | 54, 55, 89 | 46 on Page 54, 34 on Page 55, 1 on Page 89 | T | 9.4.2.328, 9.4.2.329, 11.21.20.8 | 54.46 | The section for DMG assive sensing could be extended to use frames other than Beacons, to increase efficiency. Hence, the information elements could consider a more comprehensive format to include other types of frames for passive sensing. | The commenter will provide proposals to solve this comment, so that the passive sensing could be achieved with more types of frames except Beacons. |  |  |  | Assigned | Narengerile | [8 empty] | 2022-05-31 14:02
242 | narengerile narengerile | No | 9.6.7.50 | 58 | 64 | T | 9.6.7.50 | 58.64 | Actions by the sensing initiator and/or the sensing responder should be defined when the sensing repsonder proposes preferred measurement setup parameters. | Add descriptions of actions taken by the sensing initiator/responder after sending PREFERRED_MEASURMENT_SETUP_PARAMETERS_SUGGESTED in the Sensing Measurement Setup Response frame. |  |  |  | Assigned | Insun Jang | [8 empty] | 2022-06-01 19:46
243 | narengerile narengerile | No | 11.21.18.6.4 | 70 | 43 | T | 11.21.18.6.4 | 70.43 | For delayed report, please confirm if it is allowed to include sensing measurement reports of multiple sensing measurement *instances* of a sensing responder. If it is allowed, please add more details about aggregated reporting. | As in the comment. |  |  |  | Assigned | Mengshi Hu | [8 empty] | 2022-05-31 17:54
244 | Xiandong Dong | No | 3.2 | 16 | 12 | G | 3.2 | 16.12 | The sentence "An AP that receives......." seems incomplete | change the sentecnce"An AP that receives an SBP request frame or is the intended......" |  |  |  | Assigned | Zinan Lin | [8 empty] | 2022-06-01 19:50
245 | Xiandong Dong | No | 3.2 | 16 | 12 | G | 3.2 | 16.12 | 11be device is applicable to the WLAN sensing, so we should add "An AP or an AP affiliated with an AP MLD" | as in comment |  |  |  | Assigned | Rajat Pushkarna | [8 empty] | 2022-06-01 19:49
246 | Xiandong Dong | No | 3.2 | 16 | 9 | G | 3.2 | 16.09 | 11be device is applicable to the WLAN sensing, so we should add "A non-AP STA or a STA affiliated with a Non-AP MLD" | as in comment |  |  |  | Assigned | Rajat Pushkarna | [8 empty] | 2022-06-01 19:49
247 | Xiandong Dong | No | 3.2 | 16 | 16 | G | 3.2 | 16.16 | 11be device is applicable to the WLAN sensing, so we should add "A STA or a STA affiliated with an MLD" | as in comment |  |  |  | Assigned | Rajat Pushkarna | [8 empty] | 2022-06-01 19:49
248 | Xiandong Dong | No | 3.2 | 16 | 18 | G | 3.2 | 16.18 | 11be device is applicable to the WLAN sensing, so we should add "A STA or a STA affiliated with an MLD" | as in comment |  |  |  | Assigned | Rajat Pushkarna | [8 empty] | 2022-06-01 19:49
249 | Xiandong Dong | No | 3.2 | 16 | 21 | G | 3.2 | 16.21 | 11be device is applicable to the WLAN sensing, so we should add "A STA or a STA affiliated with an MLD" | as in comment |  |  |  | Assigned | Rajat Pushkarna | [8 empty] | 2022-06-01 19:49
250 | Xiandong Dong | No | 3.2 | 16 | 23 | G | 3.2 | 16.23 | 11be device is applicable to the WLAN sensing, so we should add "A STA or a STA affiliated with an MLD" | as in comment |  |  |  | Assigned | Rajat Pushkarna | [8 empty] | 2022-06-01 19:49
251 | Xiandong Dong | No | 6.3.134.2.2 | 20 | 48 | G | 6.3.134.2.2 | 20.48 | In the clause 9.6.7.49 the measurement setup request frame inculdes the MSID fieldã DMG sensing measurement setup element and sensing measurement parameters element field , so in the primitive of the sensing measurement setup request we should change TBD as "dialog tokenãMSID ã DMG sensing measurement setup or sensing measurement parameters element " . | as in comment |  |  |  | Assigned | Narengerile | [8 empty] | 2022-05-31 15:13
252 | Xiandong Dong | No | 6.3.134.3.2 | 21 | 15 | G | 6.3.134.3.2 | 21.15 | In the clause 9.6.7.49 the measurement setup request frame inculdes the MSID fieldã DMG sensing measurement setup element and sensing measurement parameters element field , so in the primitive of the sensing measurement setup indication we should change TBD as "dialog tokenãMSID ã DMG sensing measurement setup or sensing measurement parameters element " | as in comment |  |  |  | Assigned | Narengerile | [8 empty] | 2022-05-31 15:13
253 | Xiandong Dong | No | 6.3.134.4.2 | 21 | 42 | G | 6.3.134.4.2 | 21.42 | In the clause 9.6.7.50 the measurement setup response frame inculdes the dialog tokenã the status fieldã DMG sensing measurement setup element and sensing measurement parameters element field , so in the primitive of the sensing measurement setup response we should change TBD as "dialog tokenãstatus code ã DMG sensing measurement setup or sensing measurement parameters element " | as in comment |  |  |  | Assigned | Narengerile | [8 empty] | 2022-05-31 15:13
254 | Xiandong Dong | No | 9.4.2.317 | 33 | 58 | T | 9.4.2.317 | 33.58 | In the responder to responder sensing measurement initiated by the AP case, the AP may be the sensing receiver and may obtain the measurement report from the responder, in such case the sentence "If the sensing initiator is a sensing receiver, it is reserved" is not correct. | change the sentence as in responder to responder measurement initiated by AP the measurement report type subfield indicates the type of measurement result reported in sensing measurement instance(s) corresponding to the measurement setup ID. |  |  |  | Assigned | Insun Jang | [8 empty] | 2022-06-01 19:46
255 | Xiandong Dong | No | 9.4.2.317 | 33 | 57 | T | 9.4.2.317 | 33.57 | what is difference the wording Measurement Report Type in figure 9-1002av and the sensing measurement report type in figure 9-1002aw. | please clarify |  |  |  | Assigned | Rui Du | [8 empty] | 2022-06-01 19:50
256 | Xiandong Dong | No | 9.4.2.318 | 34 | 16 | E | 9.4.2.318 | 34.16 | In figure 9-1002aw the length of the Sensing Measurement Report Type field is TBD, but in the talbe 9-401s the range value of the field is 0 to 255, please make the both consistent. | as in comment |  |  |  | Assigned | Claudio da Silva | [8 empty] | 2022-05-25 15:57
257 | Xiandong Dong | No | 9.4.2.318 | 34 | 31 | E | 9.4.2.318 | 34.31 | change the name as value in the table 9-401s | as in comment |  |  |  | Assigned | Claudio da Silva | [8 empty] | 2022-05-25 15:57
258 | Xiandong Dong | No | 9.4.2.322.3 | 42 | 29 | E | 9.4.2.322.3 | 42.29 | make the length of the Number Bursts in the figure 9-1002bj clear or as TBD | as in comment |  |  |  | Assigned | Assaf Kasher | [8 empty] | 2022-05-31 14:00
259 | Xiandong Dong | No | 9.4.2.326.1 | 45 | 41 | E | 9.4.2.326.1 | 45.41 | In the figure 9-1002bp the length of the Measurement Setup ID, DMG Burst ID and DMG Sensing Instance ID fields is TBD, but in the figure Figure 9-1002bn the length of the Measurement Setup ID, Sensing Burst ID fields is 8 bits, please make this consistent. | as in comment |  |  |  | Assigned | Assaf Kasher | [8 empty] | 2022-05-31 14:00
260 | Xiandong Dong | No | 9.6.7.49 | 57 | 53 | T | 9.6.7.49 | 57.53 | In the figure Figure 9-1002bn the length of the Measurement Setup ID is 8bits for DMG, but in figure 9-1138a the length of the MSID is TBD, please make it consistent | as in comment |  |  |  | Assigned | Pei Zhou | [8 empty] | 2022-06-01 19:49
261 | Xiandong Dong | No | 9.6.7.49 | 58 | 11 | T | 9.6.7.49 | 58.11 | In the figure Figure 9-1002bn the length of the Measurement Setup ID is 8bits for DMG, but in figure 9-1138b the length of the MSID is TBD, please make it consistent | as in comment |  |  |  | Assigned | Pei Zhou | [8 empty] | 2022-06-01 19:49
262 | Xiandong Dong | No | 9.6.7.49 | 58 | 20 | T | 9.6.7.49 | 58.20 | Can the DMG Sensing Measurement Setup Element and sensing measurement parameters element be included in the sensing measurement setup request frame at a time, if not, please make a note here either DMG Sensing Measurement Setup Element or sensing measurement parameters element can be included in the request frame to avoid any ambiguity | as in comment |  |  |  | Assigned | Solomon Trainin | [8 empty] | 2022-05-31 14:01
263 | Xiandong Dong | No | 9.6.7.50 | 58 | 65 | T | 9.6.7.50 | 58.65 | Can the DMG Sensing Measurement Setup Element and sensing measurement parameters element be included in the sensing measurement setup response frame at a time, if not, please make a note here either DMG Sensing Measurement Setup Element or sensing measurement parameters element can be included in the response frame to avoid any ambiguity | as comment |  |  |  | Assigned | Solomon Trainin | [8 empty] | 2022-05-31 14:01
264 | Xiandong Dong | No | 9.4.1.9 | 31 | 20 | T | 9.4.1.9 | 31.20 | if the status code is set to TBD (PREFERRED_MEASURMENT_SETUP_PARAMETERS_SUGGESTED), either the DMG Sensing Measurement Setup Element or sensing measurement parameters element in the response frame according the figure Figure 9-1139c, please change the sentence as a set of preferred and acceptable DMG sensing or sensing measurement parameters are suggested. | as in comment |  |  |  | Assigned | Insun Jang | [8 empty] | 2022-06-01 19:39
265 | Xiandong Dong | No | 9.6.7.52 | 59 | 54 | T | 9.6.7.52 | 59.54 | need to clarify whether the dialog token value of the termination frame is same as the value of the Dialog Token field of the corresponding measurement setup request/response which are identified by measurement setup ID. | as in comment |  |  |  | Assigned | Anirud Sahoo | [8 empty] | 2022-06-01 19:36
266 | Xiandong Dong | No | 9.6.7.54 | 60 | 40 | T | 9.6.7.54 | 60.40 | In the figure Figure 9-1002bn the length of the Measurement Setup ID is 8bits for DMG, but in figure 9-1139g the length of the MSID is TBD, please make it consistently | as in comment |  |  |  | Assigned | Claudio da Silva | [8 empty] | 2022-05-31 17:59
267 | Xiandong Dong | No | 9.6.7.54 | 60 | 40 | E | 9.6.7.54 | 60.40 | In the figure 9-1139g the length of the status code field is 2 bytes, but in the figure Figure 9-1139c the length of the status code is TBD, please make consistently | as in comment |  |  |  | Assigned | Claudio da Silva | [8 empty] | 2022-05-25 15:57
268 | Xiandong Dong | No | 9.6.7.55 | 61 | 11 | G | 9.6.7.55 | 61.11 | In the figure Figure 9-1002bn the length of the Measurement Setup ID is 8bits for DMG, but in figure 9-1139h the length of the MSID is TBD, please make it consistently | as in comment |  |  |  | Assigned | Claudio da Silva | [8 empty] | 2022-05-31 17:59
269 | Xiandong Dong | No | 11.21.18.1 | 65 | 22 | G | 11.21.18.1 | 65.22 | The concept of Measurement Setup ID is defined in 11.21.18.3 (Sensing session setup) ,the reference is not correct, the description concept of MSID is defined 11.21.18.4 (Sensing measurement setup) ,please change it. | as in comment |  |  |  | Assigned | Claudio da Silva | [8 empty] | 2022-05-25 15:57
270 | Xiandong Dong | No | 11.21.18.2 | 66 | 41 | G | 11.21.18.2 | 66.41 | 11be device is applicable to WLAN sensing, please change the sentence a STA in which dot11SensingMsmtImplemented is true as a STA or a STA affiliated with an MLD in which dot11SensingMsmtImplemented is true. | as in comment |  |  |  | Assigned | Rajat Pushkarna | [8 empty] | 2022-06-01 19:49
271 | Xiandong Dong | No | 11.21.18.2 | 66 | 45 | G | 11.21.18.2 | 66.45 | 11be device is applicable to WLAN sensing, please change the sentence a STA in which dot11SensingMsmtImplemented is false as a STA or a STA affiliated with an MLD in which dot11SensingMsmtImplemented is true. | as in comment |  |  |  | Assigned | Rajat Pushkarna | [8 empty] | 2022-06-01 19:49
272 | Xiandong Dong | No | 11.21.18.6 | 68 | 22 | G | 11.21.18.6 | 68.22 | The WLAN sensing procedure initiated by AP can also allow multiple sensing responders to measure an NDP transmitted by another sensing responder,please change the wording allows a sensing responder as allows at least one sensing responder. | as in comment |  |  |  | Assigned | Dong Guk Lim | [8 empty] | 2022-05-31 17:53
273 | Xiandong Dong | No | 11.21.18.6.1 | 69 | 42 | T | 11.21.18.6.1 | 69.42 | need to define mechnism to interpret how the STA addressed by a user info field. | as in comment |  |  |  | Assigned | Cheng Chen | [8 empty] | 2022-05-31 17:51
274 | Xiandong Dong | No | 11.21.18.6.3 | 70 | 17 | T | 11.21.18.6.3 | 70.17 | need to define a mechanism to indicate the multiple sequential trigger frames can be transmitted within the acquired TXOP. | as in comment |  |  |  | Assigned | Cheng Chen | [8 empty] | 2022-05-31 17:51
275 | Xiandong Dong | No | 11.21.18.8 | 72 | 24 | T | 11.21.18.8 | 72.24 | A sensing responder may transmit termination frame with MSID of measurement setup to a sensing initiator to initiate measurement setup ternimation, and the sensing responder may be a STA that participant the sensing measurement initiated by a AP, meamwhile the AP is a SBP responder, so the sensing responder transmits measurement setup frame may trigger SBP termination, please put note here, a sensing responder that is a STA participants a sensing measurement initiated by a SBP AP may trigger a SBP termination. | as in comment |  |  |  | Assigned | Pei Zhou | [8 empty] | 2022-06-01 19:35
276 | Xiandong Dong | No | 11.21.19.2 | 73 | 24 | T | 11.21.19.2 | 73.24 | how does the SBP responder know that the SBP initiator participants the sensing measurement, please clarify. | as in comment |  |  |  | Assigned | Claudio da Silva | [8 empty] | 2022-05-31 17:59
277 | Xiandong Dong | No | 11.21.19.2 | 73 | 13 | T | 11.21.19.2 | 73.13 | need to clarify that the SBP response frame is tramitted by an SBP responder capable AP after or before the AP have completed the measurement setup with more than one STAs per the demand of SBP request frame transmitted by SBP initiator. | as in comment |  |  |  | Assigned | Claudio da Silva | [8 empty] | 2022-05-31 17:59
278 | Xiandong Dong | No | 11.21.19.4 | 73 | 42 | T | 11.21.19.4 | 73.42 | how does the SBP initiator know that a SBP report frame sent by SBP responder is the last report frame, please clarify. | as in comment |  |  |  | Assigned | Cheng Chen | [8 empty] | 2022-05-31 18:31
279 | Xiandong Dong | No | 11.21.18.4 | 67 | 21 | T | 11.21.18.4 | 67.21 | It is not clear what is following behaviour of the sensing initiator after reception of the sensing measurement frame with the status code to TBD (PREFERRED_MEASURMENT_SETUP_PARAMETERS_SUGGESTED) and also the preferred sensing measurement parameters,please clarify it. | as in comment |  |  |  | Assigned | Insun Jang | [8 empty] | 2022-06-01 19:46
280 | Xiandong Dong | No | 11.21.19.4 | 73 | 46 | T | 11.21.19.4 | 73.46 | need to clarify whether the SBP responder (AP) should terminate the sensing measurement setup after the AP sent the SBP termination frame or received the SBP termination frame from the sensing initiator at any time. | as in comment |  |  |  | Assigned | Claudio da Silva | [8 empty] | 2022-05-31 17:59
281 | Mengshi Hu | No | 9.6.7.51 | 59 | 28 | T | 9.6.7.51 | 59.28 | It is confusing saying the Sensing Measurement Report element contains one or more Sensing Measurement Report element. It's better to change the name of it. | As in the comment. |  |  |  | Assigned | Cheng Chen | [8 empty] | 2022-05-31 17:51
282 | Mengshi Hu | No | 11.21.18.6.5 | 70 | 50 | T | 11.21.18.6.5 | 70.50 | It's better to add some descriptions to show the relationship bewteen the Reporting phase and the Threshold-based Reporting pahse. Maybe the Reporting phase could be a more general description, and we can use basic reporting phase and threshold-based reporting phase to distinguish these two different types. | As in the comment. |  |  |  | Assigned | Mengshi Hu | [8 empty] | 2022-05-31 14:04
283 | Mengshi Hu | No | 11.21.18.6.5 | 70 | 52 | T | 11.21.18.6.5 | 70.52 | Clarify whether the threshold-based reporting is applicable to other scenarios. | As in the comment. |  |  |  | Assigned | Mengshi Hu | [8 empty] | 2022-05-31 14:04
284 | Mengshi Hu | No | 11.21.18.6.5 | 70 | 64 | T | 11.21.18.6.5 | 70.64 | Need to add details about how to calculate and quantify the CSI variation. | As in the comment. |  |  |  | Assigned | Mengshi Hu | [8 empty] | 2022-05-31 14:04
285 | Mengshi Hu | No | 11.21.18.6.5 | 71 | 36 | T | 11.21.18.6.5 | 71.36 | Need to add details about the immediate feedback and delayed feedback in this phase. | As in the comment. |  |  |  | Assigned | Mengshi Hu | [8 empty] | 2022-05-31 14:04
286 | Mengshi Hu | No | 11.21.18.6.5 | 71 | 36 | T | 11.21.18.6.5 | 71.36 | The name of Sensing Trigger frame A, Frame B and Sensing Trigger frame C are sggested to be given. | As in the comment. |  |  |  | Assigned | Mengshi Hu | [8 empty] | 2022-05-31 14:04
287 | Mengshi Hu | No | 11.21.18.6.5 | 71 | 36 | T | 11.21.18.6.5 | 71.36 | Need to add descriptions and detailed designs on Sensing Trigger frame A and B. | As in the comment. |  |  |  | Assigned | Mengshi Hu | [8 empty] | 2022-05-31 14:04
288 | Mengshi Hu | No | 11.21.18.6 | 68 | 13 | E | 11.21.18.6 | 68.13 | There seems to have a suggestion that if there exist some subclauses under a clause, all of the paragraphs in this clause should also belong to a certain subclause. Thus a subclause name for the first several paragraphs is needed. For example, can use "11.21.18.6.1 General" to describe it. | As in the comment. |  |  |  | Assigned | Claudio da Silva | [8 empty] | 2022-05-25 15:57
289 | Mengshi Hu | No | 11.21.18.6 | 68 | 49 | T | 11.21.18.6 | 68.49 | Suggest adding some descriptions on when the polling phase can be used in Example 5. It is not clear whether the polling phase can be added everywhere. For example, is the following procedure supported: Polling phase + NDPA phase + Polling phase + TF phase + Polling phase + Reporting phase? | As in the comment. |  |  |  | Assigned | Dong Guk Lim | [8 empty] | 2022-05-31 17:53
290 | Rojan Chitrakar | No | 6.3 | 18 | 4 | T | 6.3 | 18.04 | MLME primitives for SBP are missing | Add the MLME primitives for SBP. |  |  |  | Assigned | Rajat Pushkarna | [8 empty] | 2022-05-31 15:12
291 | Rojan Chitrakar | No | 4.3.21.25 | 17 | 29 | T | 4.3.21.25 | 17.29 | It is good to provide a list of mandatory and optional features for WLAN Sensing as is done for other amendments. | Add a list of mandatory and optional features for WLAN Sensing. |  |  |  | Assigned | Mahmoud Kamel | [8 empty] | 2022-06-01 19:47
292 | Rojan Chitrakar | No | 4.3.21.25 | 17 | 37 | T | 4.3.21.25 | 17.37 | It is good to provide a list of mandatory and optional features for SBP as is done for other amendments. | Add a list of mandatory and optional features for SBP. |  |  |  | Assigned | Claudio da Silva | [8 empty] | 2022-05-31 17:59
293 | Rojan Chitrakar | No | 9.3.1 | 28 | 7 | T | 9.3.1 | 28.07 | Frame format of Sensing NDPA frame is missing. | Add the frame format of Sensing NDPA frame. |  |  |  | Assigned | Rajat Pushkarna | [8 empty] | 2022-06-01 19:58
294 | Rojan Chitrakar | No | 9.4.2.318 | 34 | 1 | T | 9.4.2.318 | 34.01 | Since elements can only carry up to 255 octets, using elements to carry sensing measurement reports will limit the report size to 255 or less. It would be better to use fields instead as is done in HT/VHT/HT/EHT for the beamforming feedback. | Use field(s) to carry to carry the sensing measurement reports instead of element. |  |  |  | Assigned | Stephen Shellhammer | [8 empty] | 2022-05-31 17:51
295 | Rojan Chitrakar | No | 9.4.2.318 | 34 | 1 | T | 9.4.2.318 | 34.01 | It is not clear how R2R links are identified in a Sensing Measurement Report. | Add signaling to identify R2R link(s) in a Sensing Measurement Report. |  |  |  | Assigned | Rajat Pushkarna | [8 empty] | 2022-05-31 17:46
296 | Rojan Chitrakar | No | 9.4.2.318 | 34 | 28 | T | 9.4.2.318 | 34.28 | In the sub-7 GHz, while some sensing applications make use of both amplitude and phase components of CSI, a vast majority of sensing applications only use one of them, either amplitude or phase, but not both. 11bf should support providing reports for either the amplitude component or the phase component of CSI in order to reduce the overhead of the sensing measurement report. | Add the following two optional Sensing Measurement Report Type values to Table 9-401s: 1. CSI_Amplitude 2. CSI_Phase For Type = 1 (CSI_Amplitude), only the amplitude component of the CSI is reported and for Type = 2 ( CSI_Phase), only the phase component of the CSI is reported. Refer to 21/1921r1 for further details. |  |  |  | Assigned | Rajat Pushkarna | [8 empty] | 2022-06-01 19:58
297 | Rojan Chitrakar | No | 9.4.2.318 | 34 | 57 | T | 9.4.2.318 | 34.57 | I assume Table 9-401t will describe the parameters required to decode the following sensing measurement report field, but they need to be elaborated. | Elaborate the contents of Table 9-401t. |  |  |  | Assigned | Stephen Shellhammer | [8 empty] | 2022-05-31 17:51
298 | Rojan Chitrakar | No | 9.4.2.318 | 34 | 57 | T | 9.4.2.318 | 34.57 | I assume one of the parameters in Table 9-401t will the Ng (for grouping of subcarriers). A passed motion suggests a mandatory Ng value of 4 and optional higher values. The actual value of Ng that best captures the characteristics of a channel, especially for wide channels (e.g., 80 MHz and higher) may vary from one sub-channel (e.g. 20 MHz) to another, so a single Ng value for the entire wideband channel may not be the most efficient solution. | Add signaling to allow a sensing measurement report to use different Ng values for different sub-channels in a wide band channel. |  |  |  | Assigned | Stephen Shellhammer | [8 empty] | 2022-05-31 17:51
299 | Rojan Chitrakar | No | 9.6.7.1 | 57 | 19 | T | 9.6.7.1 | 57.19 | Sensing Session Setup/termination frames are missing. | Add Sensing Session Setup/termination frames. |  |  |  | Assigned | Chaoming Luo | [8 empty] | 2022-06-01 19:44
300 | Rojan Chitrakar | No | 9.6.7.1 | 57 | 19 | T | 9.6.7.1 | 57.19 | It would be better to define a new frame types exclusively for SBP procedure Reporting to avoid confusion with sensing measurement reports, e.g.. if the sensing measurement ID used for SBP is also used for other sensing measurement setup between the SBP Initiator and SBP Responder (AP). | Define a new frame types (E.g., SBP Report) and its protected dual, exclusively for SBP procedure Reporting. The format can be based on that of Sensing Measurement Report frame with customization for SBP, if needed. |  |  |  | Assigned | Cheng Chen | [8 empty] | 2022-05-31 18:31
301 | Rojan Chitrakar | No | 9.6.7.1 | 57 | 40 | T | 9.6.7.1 | 57.40 | The Sensing Initiator should be able to request for change of STAs/links or other attributes related to a sensing measurement setup without having to tear down the sensing measurement setup. | Allow the Sensing Measurement Request frame to also be used for change of attributes related to a sensing measurement setup. E.g., a single bit in the frame can indicate that the request if for re-setup (i.e., change of parameters) and not for a new sensing measurement setup, and if set to 1, the Sensing Measurement Request frame carries the Measurement Setup ID corresponding to the sensing measurement setup to be re-setup. |  |  |  | Assigned | Zinan Lin | [8 empty] | 2022-06-01 19:50
302 | Rojan Chitrakar | No | 9.6.7.49 | 57 | 40 | T | 9.6.7.49 | 57.40 | When a sensing measurement setup is being performed as part of a SBP procedure, the sensing responder may need to verify the identity of the SBP Initiator to decide whether or not to accept the a sensing measurement setup request. As such, the Sensing Measurement Setup Request frame should carry the ID of the SBP Initiator. | Add an ID field in the Sensing Measurement Setup Request frame to carry the ID (e.g., MAC Address) of the SBP Initiator when a sensing measurement setup is being performed as part of a SBP procedure. |  |  |  | Assigned | Rojan Chitrakar | [8 empty] | 2022-05-31 17:59
303 | Rojan Chitrakar | No | 9.6.7.53 | 60 | 26 | T | 9.6.7.53 | 60.26 | It is not clear how the STAs/links are selected for the sensing measurement related to SBP procedure. Since the SBP Initiator would have more knowledge of the links that are most suitable for the sensing applications, it should be able to specify conditions to choose the STAs/links to be used for sensing measurements, in the SBP Request frame. | Add signaling to enable the SBP Initiator to specify conditions (e.g., link metrics, STA IDs, STA location/capabilities etc.) to choose the STAs/links to be used for sensing measurements, in the SBP Request frame. |  |  |  | Assigned | Cheng Chen | [8 empty] | 2022-05-31 18:31
304 | Rojan Chitrakar | No | 9.6.7.53 | 60 | 26 | T | 9.6.7.53 | 60.26 | The SBP Initiator should be able to request for change of STAs/links or other attributes related to the sensing measurements for an SBP procedure without having to tear down the entire SBP procedure and the corresponding sensing measurement setup(s). | Allow the SBP Request frame to also be used for change of STAs/links or other attributes related to the sensing measurements for an SBP procedure. E.g., a single bit in the frame can indicate that the request if for re-setup (i.e., change of parameters) and not for a new SBP setup, and if set to 1, the SBP Request frame carries the Measurement Setup ID corresponding to the SBP Procedure to be re-setup. |  |  |  | Assigned | Rojan Chitrakar | [8 empty] | 2022-05-31 17:59
305 | Rojan Chitrakar | No | 9.6.7.54 | 60 | 60 | T | 9.6.7.54 | 60.60 | If there are more than one link involved in the SBP procedure, how are the links corresponding to the sensing measurements identified? Is the same sensing measurement setup ID used for SBP as well as for the respective measurement links? | Clarify, when there are more than one link involved in the SBP procedure, how are the links corresponding to the sensing measurements identified in the SBP Response frame. |  |  |  | Assigned | Cheng Chen | [8 empty] | 2022-05-31 18:31
306 | Rojan Chitrakar | No | 9.6.36.2 | 63 | 53 | T | 9.6.36.2 | 63.53 | Since elements can only carry up to 255 octets, using elements to carry sensing measurement reports will limit the report size to 255 or less. It would be better to use fields instead as is done in HT/VHT/HT/EHT for the beamforming feedback. | Use field(s) to carry to carry the sensing measurement reports instead of element. |  |  |  | Assigned | Stephen Shellhammer | [8 empty] | 2022-05-31 17:51
307 | Rojan Chitrakar | No | 11.21.18 | 64 | 32 | T | 11.21.18 | 64.32 | While it is not explicitly mentioned, implicitly the draft seems to assume that only HE and higher PHY versions can be supported by 11bf.Since 11bf only makes MAC changes for sub-7GHz, adding support for pre-HE PHYs (e.g., HT/VHT) would greatly increase 11bf's appeal to the market. Refer to 21/1047r1 and 21/1754r2 for related discussions. | Add support to enable pre-HE PHYs (e.g., HT/VHT) to participate in 11bf WLAN Sensing. |  |  |  | Assigned | Rajat Pushkarna | [8 empty] | 2022-05-31 17:50
308 | Rojan Chitrakar | No | 11.21.18.3 | 66 | 49 | T | 11.21.18.3 | 66.49 | Details of the frames used for Sensing Session Setup are missing. | Add details of the frames used for Sensing Session Setup. |  |  |  | Assigned | Chaoming Luo | [8 empty] | 2022-06-01 19:44
309 | Rojan Chitrakar | No | 11.21.18.6.2 | 69 | 52 | T | 11.21.18.6.2 | 69.52 | "In the NDPA sounding phase, the AP, which is a sensing transmitter, sends NDP to one or more STAs to perform sensing measurement." Should the NDP be an I2R NDP? | Change NDP to I2R NDP |  |  |  | Assigned | Cheng Chen | [8 empty] | 2022-05-31 17:51
310 | Rojan Chitrakar | No | 11.21.18.6.2 | 69 | 52 | T | 11.21.18.6.2 | 69.52 | "In the NDPA sounding phase, the AP, which is a sensing transmitter, sends NDP to one or more STAs to perform sensing measurement." It is not clear what PPDU type (HE/Ranging/EHT) is used for the NDP transmitted by the AP. Since the PPDU type supported by STAs depend on the supported PHY, in order to make 11bf work on STAs that support different PHYs, 11bf should support transmission of NDPs of different PPDU types depending on the PHY supported by the sensing transmitter and sensing receivers. As an example, from the PICS of P802.11az_D4.0 it appears that support for HE Ranging NDPs is optional, and limiting 11bf to HE Ranging NDP will greatly reduce the market reach of 11bf. | Change the cite sentence to: "In the NDPA sounding phase, the AP, which is a sensing transmitter, sends NDP to one or more STAs to perform sensing measurement, the PPDU type of the NDP depending on the common PHY supported by the AP and the STA(s)." |  |  |  | Assigned | JUNG HOON SUH | [8 empty] | 2022-05-31 17:49
311 | Rojan Chitrakar | No | 11.21.18.6.2 | 69 | 65 | T | 11.21.18.6.2 | 69.65 | 11bf should support transmission of I2R NDPs of different PPDU types depending on the PHY supported by the sensing transmitter and sensing receivers. The Sensing NDP Announcement can indicate the PPDU type used by the I2R NDP. | Clarify that the format of the I2R NDPs can be of different PPDU types depending on the PHY supported by the sensing transmitter and sensing receivers. Add a PPDU type field in the Sensing NDP Announcement to indicate the PPDU type used by the I2R NDP. |  |  |  | Assigned | JUNG HOON SUH | [8 empty] | 2022-05-31 17:49
312 | Rojan Chitrakar | No | 11.21.18.6.3 | 70 | 1 | T | 11.21.18.6.3 | 70.01 | "In the TF sounding phase, the AP, which is a sensing receiver, solicits NDP transmissions from one or more STAs to perform sensing measurement." It is not clear what PPDU type (HE/Ranging/EHT) is used for the NDP transmitted by the AP. Since the PPDU type supported by STAs depend on the supported PHY, in order to make 11bf work on STAs that support different PHYs, 11bf should support transmission of NDPs of different PPDU types depending on the PHY supported by the sensing transmitter and sensing receivers. As an example, from the PICS of P802.11az_D4.0 it appears that support for HE Ranging NDPs is optional, and limiting 11bf to HE Ranging NDP will greatly reduce the market reach of 11bf. | Change the cite sentence to: "In the TF sounding phase, the AP, which is a sensing receiver, solicits NDP transmissions from one or more STAs to perform sensing measurement, the PPDU type of the NDP depending on the common PHY supported by the AP and the STA(s)." |  |  |  | Assigned | JUNG HOON SUH | [8 empty] | 2022-05-31 17:49
313 | Rojan Chitrakar | No | 11.21.18.6.3 | 70 | 21 | T | 11.21.18.6.3 | 70.21 | 11bf should support transmission of R2I NDPs of different PPDU types depending on the PHY supported by the sensing transmitter and sensing receivers. The Sensing Sounding TF can indicate the PPDU type used by the R2I NDP. | Clarify that the format of the R2I NDPs can be of different PPDU types depending on the PHY supported by the sensing transmitter and sensing receivers. Add a PPDU type field in the Sensing Sounding TF to indicate the PPDU type used by the R2I NDP. |  |  |  | Assigned | JUNG HOON SUH | [8 empty] | 2022-05-31 17:49
314 | Rojan Chitrakar | No | 11.21.18.7 | 72 | 1 | T | 11.21.18.7 | 72.01 | 11bf should support transmission of NDPs of different PPDU types depending on the PHY supported by the sensing transmitter and sensing receivers. The Sensing NDP Announcement can indicate the PPDU type used by the NDPs. | Clarify that the format of the I2R and R2I NDPs can be of different PPDU types depending on the PHY supported by the sensing transmitter and sensing receivers. Add a PPDU type field in the Sensing NDP Announcement to indicate the PPDU type used by the I2R and R2I NDPs. |  |  |  | Assigned | JUNG HOON SUH | [8 empty] | 2022-05-31 17:49
315 | Rojan Chitrakar | No | 11.21.18.7 | 72 | 46 | T | 11.21.18.7 | 72.46 | The reporting phase should also be applicable to the non-TB Sensing measurements. | Add the reporting phase for non-TB Sensing measurements. |  |  |  | Assigned | Cheng Chen | [8 empty] | 2022-05-31 17:51
316 | Rojan Chitrakar | No | 11.21.18.9 | 72 | 45 | T | 11.21.18.9 | 72.45 | Details of the frames used for Sensing Session termination are missing. | Add details of the frames used for Sensing Session Setup/termination. |  |  |  | Assigned | Chaoming Luo | [8 empty] | 2022-06-01 19:35
317 | Rojan Chitrakar | No | 11.21.19 | 72 | 53 | T | 11.21.19 | 72.53 | Isn't SBP one of the features of WLAN Sensing? If so why is it not under WLAN Sensing procedure but pulled out as an independent subclause? | Clarify whether SBP should be placed under the WLAN Sensing procedure subclause. |  |  |  | Assigned | Anirud Sahoo | [8 empty] | 2022-05-31 18:32
318 | Rojan Chitrakar | No | 11.21.19.2 | 73 | 1 | T | 11.21.19.2 | 73.01 | If there are more than one link involved in the SBP procedure, how are the links corresponding to the sensing measurements identified? Is the same sensing measurement setup ID used for SBP as well as for the respective measurement links? | Clarify, when there are more than one link involved in the SBP procedure, how are the links corresponding to the sensing measurements identified in the SBP Response frame. |  |  |  | Assigned | Cheng Chen | [8 empty] | 2022-05-31 18:31
319 | Rojan Chitrakar | No | 11.21.19.2 | 73 | 1 | T | 11.21.19.2 | 73.01 | It is not clear how the STAs/links are selected for the sensing measurement related to SBP procedure. Since the SBP Initiator would have more knowledge of the links that are most suitable for the sensing applications, it should be able to specify conditions to choose the STAs/links to be used for sensing measurements, in the SBP Request frame. | Add signaling to enable the SBP Initiator to specify conditions (e.g., link metrics, STA IDs, STA location/capabilities etc.) to choose the STAs/links to be used for sensing measurements, in the SBP Request frame. Also specify how the SBP Responder selects the STAs/links based on those conditions. |  |  |  | Assigned | Cheng Chen | [8 empty] | 2022-05-31 18:31
320 | Rojan Chitrakar | No | 11.21.19.2 | 73 | 1 | T | 11.21.19.2 | 73.01 | Since an AP would have better information of the potential sensing responders in its BSS, an SBP Initiator would greatly benefit from being able to access such information (e.g., supported features, locations, link metrices etc.) from the AP. While the topic was discussed in 11bf in the past, it was not followed up in enough details citing security concerns. This proposal has merit even beyond sensing and should be given due consideration. | Add signaling to enable the SBP Initiator to access information of the potential sensing responders in the AP's BSS(e.g., supported features, locations, link metrices etc.) from the AP. If security is an concern, additional access validation can be performed to ensure the SBP Initiator is qualified to access such information. |  |  |  | Assigned | Rojan Chitrakar | [8 empty] | 2022-05-31 17:59
321 | Rojan Chitrakar | No | 11.21.19.2 | 73 | 1 | T | 11.21.19.2 | 73.01 | The SBP Initiator should be able to request for change of STAs/links or other attributes related to the sensing measurements for an SBP procedure without having to tear down the entire SBP procedure and the corresponding sensing measurement setup(s). | Allow the SBP Request frame to also be used for change of STAs/links or other attributes related to the sensing measurements for an SBP procedure. E.g., a single bit in the frame can indicate that the request if for re-setup (i.e., change of parameters) and not for a new SBP setup, and if set to 1, the SBP Request frame carries the Measurement Setup ID corresponding to the SBP Procedure to be re-setup. Based on the new parameters, the SBP Responder can perform corresponding actions: e.g., perform new sensing measurement setup with a new STA, or terminate an existing sensing measurement setup with a STA, or perform re-setup of an existing sensing measurement setup etc. |  |  |  | Assigned | Rojan Chitrakar | [8 empty] | 2022-05-31 17:59
322 | Rojan Chitrakar | No | 11.21.19.3 | 73 | 33 | T | 11.21.19.3 | 73.33 | The SBP procedure reporting is missing. Is the same frame (sensing measurement report) also used for SBP procedure reporting? It would be better to define a new frame type exclusively for SBP procedure Reporting. Also, if there are more than one link involved in the SBP procedure, how are the links corresponding to the sensing measurements identified? | Add details of the SBP procedure reporting: 1. define a new frame type exclusively for SBP procedure Reporting. 2. Clarify, when there are more than one link involved in the SBP procedure, how are the links corresponding to the sensing measurements identified in the SBP procedure report? |  |  |  | Assigned | Cheng Chen | [8 empty] | 2022-05-31 18:31
323 | Rojan Chitrakar | No | 11.21.19.3 | 73 | 33 | T | 11.21.19.3 | 73.33 | when an SBP Initiator is also a sensing responder (and sensing receiver) in the SBP procedure, it is not necessary for the sensing measurement reports for the SBP Initiator to be sent back to the SBP Responder since the report is meant to be forwarded (by the AP) to the SBP Initiator. | Clarify that when an SBP Initiator is also a sensing responder (and sensing receiver) in the SBP procedure, it is not necessary for the sensing measurement reports for the SBP Initiator to be sent back to the SBP Responder. |  |  |  | Assigned | Jiayi Zhang | [8 empty] | 2022-05-31 20:36
324 | Solomon Trainin | No | 4.3.21.25 | 17 | 31 | T | 4.3.21.25 | 17.31 | "WLAN sensing enables a STA to obtain sensing measurements of the channel(s) between two or more STAs and/or the channel between a receive antenna and a transmit antenna of a STA." Channel is always between antennas | replace by "between receive and transmit antennas of two or more STAs and/or the channel..." |  |  |  | Assigned | Zinan Lin | [8 empty] | 2022-06-01 19:50
325 | Solomon Trainin | No | 4.3.21.26 | 17 | 40 | T | 4.3.21.26 | 17.40 | Channel is always between antennas | replace by "between receive and transmit antennas of two or more STAs and/or the channel ..." |  |  |  | Assigned | Jiayi Zhang | [8 empty] | 2022-05-31 20:36
326 | Solomon Trainin | No | 11.21.18.1 | 64 | 38 | T | 11.21.18.1 | 64.38 | Channel is always between antennas | replace by "between receive and transmit antennas of two or more STAs and/or the channel ..." |  |  |  | Assigned | Zinan Lin | [8 empty] | 2022-06-01 19:50
327 | Solomon Trainin | No | 6.3.134 | 10 | 18 | T | 6.3.134 | 10.18 | "The following set of MLME primitives supports the WLAN sensing procedure described in 11.21.18 (WLAN sensing procedure)." The defined MLME primitives do not represent the DMG sensing procedure (11.21.20). The DMG sensing procedure uses different frames and attributes. It shall be described in separate MLME primitives. | Define DMG MLME primitives to represent the DMG sensing procedure (11.21.20). It needs separate submission |  |  |  | Assigned | Solomon Trainin | [8 empty] | 2022-05-31 15:13
328 | Solomon Trainin | No | 6.3.134.7.3 | 23 | 5 | T | 6.3.134.7.3 | 23.05 | 6.3.132.7 MLME-SENSMSMTTERMINATION.indication. An expiration of the TO associated with the lack of the activity of the MS may require transmission of the frame. This condition shall be added to "6.3.134.7.3 When generated". | add at the end of the sentence "or the TO associated with the MS, expires." |  |  |  | Assigned | Narengerile | [8 empty] | 2022-05-31 15:13
329 | Solomon Trainin | No | 9.3.3.9 | 30 | 34 | T | 9.3.3.9 | 30.34 | The same elements (Table 9-66--Probe Request frame body) shall be added to the Probe response frame, and Association request/response frames, and as optional to the DMG beacon | Append the elements to the format of the mentioned frames. |  |  |  | Assigned | Solomon Trainin | [8 empty] | 2022-05-31 14:01
330 | Solomon Trainin | No | 9.3.1.25.5 | 29 | 42 | T | 9.3.1.25.5 | 29.42 | "The STA Multistatic ID field indicates the order of the receiving STA in the EDMG Multistatic Sensing PPDU." and the definition appears in 11.21.20.5.5a Initiation: "The sensing initiator shall set the STA Multistatic ID subfield to a value between 0 and 7 indicating the order of the sensing responder in the sync fields of the EDMG Multistatic Sensing PPDUs." The order is useless. I expect that the STA Multistatic ID indicates the unique per STA Sync pattern. In addition, it shall be a parameter of the offset of the start of the sounding TRNs relative to the Sync field. | Provide the definition of the mentioned parameters |  |  |  | Assigned | Assaf Kasher | [8 empty] | 2022-05-31 14:00
331 | Solomon Trainin | No | 9.4.2.319 | 36 | 55 | T | 9.4.2.319 | 36.55 | "The DMG Sensing Image Range-Direction subfield is set to 1 to indicate the capability to report three-dimension Range-Direction image as a sensing responder where direction is Transmit Beam Index and Receive Beam Index." The terms Transmit/Receive Beam Index does not appear in any element. Probably it is about the "beam indices" defined in 9.4.2.322.1 and 9.4.2.322.2. | Align the names of the parameters and provide references to the elements to avoid misconception |  |  |  | Assigned | Assaf Kasher | [8 empty] | 2022-05-31 14:00
332 | Solomon Trainin | No | 9.4.2.322 | 39 | 24 | T | 9.4.2.322 | 39.24 | Figure 9-1002be--DMG Sensing Measurement Setup element format. Name of the field in the figure is "Optimal Subelements" It should be "Optional Subelements" | fix the name of the field |  |  |  | Assigned | Assaf Kasher | [8 empty] | 2022-05-31 14:00
333 | Solomon Trainin | No | 9.4.2.322 | 40 | 42 | T | 9.4.2.322 | 40.42 | "The Num TX Beams field and the Num RX Beams field indicate the number of transmit AWVs and receive-AWVs that are listed in the Beam List subelements." The fields are two bytes long, and the Number Beam Indices in the mentioned subelements is 8 bit long. Seems that the TX/RX Beams fields and the Number Beam indices are about the same. No need for duplication. | Suggest to keep the information in the Beam List subelements and remove the Num TX Beams field and Num RX Beams field. |  |  |  | Assigned | Assaf Kasher | [8 empty] | 2022-05-31 14:00
334 | Solomon Trainin | No | 9.6.7.51 | 58 | 4 | T | 9.6.7.51 | 58.04 | The definition of the frame after the Public Action field shall be equal to the definition of the frame in the 9.6.36.2 Protected Sensing Measurement Report frame. No need to duplicate the definition. | Modify the text as follows: Replace "The format of the Sensing Measurement Report frame Action field is defined in Figure 9-1139d (Sensing Measurement Report frame Action field format)" by "The format of the Sensing Measurement Report frame after the Public Action field is equal to the format of the Protected Sensing Measurement Report frame (9.6.36.2 Protected Sensing Measurement Report frame)" Remove Figure 9-1139d and remainder of the text that starts with "The Dialog Token field is defined ..." |  |  |  | Assigned | Claudio da Silva | [8 empty] | 2022-05-25 15:57
335 | Solomon Trainin | No | 9.6.36.2 | 63 | 54 | T | 9.6.36.2 | 63.54 | Wrong reference in Table 9-623l--Protected Sensing Measurement Report frame format. The Notes field of the order 4 shall refer to the Report element and not the Parameters element "The Sensing Measurement Report field contains one or more of the Sensing Measurement Report elements described in 9.4.2.317 (Sensing Measurement Parameters element). This field is present if TBD is true. This field is not present otherwise." | Replace by "The Sensing Measurement Report field contains one or more of the Sensing Measurement Report elements described in 9.4.2.318 Sensing Measurement Report element. This field is present if TBD is true. This field is not present otherwise." |  |  |  | Assigned | Claudio da Silva | [8 empty] | 2022-05-25 15:57
336 | Solomon Trainin | No | 11.21.18.2 | 66 | 35 | T | 11.21.18.2 | 66.35 | The subclause does not address the DMG sensing dependencies | Insert new subclause "DMG sensing dependencies". Add the following text to the subclause: Implementation of DMG WLAN sensing is optional for a DMG STA. A DMG STA in which dot11DMGSensingMsmtImplemented is true is defined as a STA that supports DMG WLAN sensing. A STA in which dot11DMGSensingMsmtImplemented is true shall set the Sensing support subfield of the Short DMG Sensing Capabilities field in the DMG Sensing Short Capabilities element to 1. A STA in which dot11DMGSensingMsmtImplemented is false shall set the Sensing support subfield of the Short DMG Sensing Capabilities field in the DMG Sensing Short Capabilities element to 0. |  |  |  | Assigned | Solomon Trainin | [8 empty] | 2022-05-31 15:40
337 | Solomon Trainin | No | 9.6.36.3 | 63 | 60 | T | 9.6.36.3 | 63.60 | Protected DMG Sensing Measurement Report frame. There is no definition of the DMG frame. I suggest having two separate frames: the Sensing Measurement report frame, and the DMG Sensing Measurement report frame. The formats of the frames and elements differ, so having a separate definition is simpler, it requires different action values even in the same category (protected sensing). Keeping it the same makes it complicated, because the IE depends on the category (Public versus Unprotected DMG). Referencing the level up is not good. | Prepare submission to define the DMG report frames and keep them in categories as in the current text. Unify the definition of the protected and unprotected DMG Reports. |  |  |  | Assigned | Solomon Trainin | [8 empty] | 2022-05-31 14:01
338 | Solomon Trainin | No | 9.6.19, 9.6.21 | 62 | 10 | T | 9.6.19, 9.6.21 | 62.10 | Table 9-540--DMG Action field values and Table 9-569--Unprotected DMG Action field values. Refer to 9.6.10 Protected Dual of Public Action frames Define and provide separate text for DMG Sensing Measurement Setup Request/Response, DMG Protected Sensing Measurement Setup Request/Response, and keep commonality between non-protected and protected to use one definition. Define and provide separate text for DMG SBP Request/Response, DMG Protected SBP Request/Response, and keep commonality between non-protected and protected to use one definition. Append DMG Sensing Measurement Setup Termination and DMG SBP Termination to Table 9-569. Append DMG Protected Sensing Measurement Setup termination and DMG Protected SBP termination to Table 9-540. Define the frames by keeping commonality with non-DMG definition. | Prepare submission to define the frames in the mentioned categories |  |  |  | Assigned | Solomon Trainin | [8 empty] | 2022-05-31 14:01
339 | Solomon Trainin | No | 9.4.2.1 | 31 | 48 | T | 9.4.2.1 | 31.48 | Table 9-128--Element IDs. Append 9.4.2.326 DMG Sensing Report element to the table. Reorder the table to: 1. keep together the elements of the same frame. 2. keep the order of the elements in the frame | Prepare submission to reorder the table |  |  |  | Assigned | Solomon Trainin | [8 empty] | 2022-05-31 14:01
340 | Solomon Trainin | No | 9.6.19.1 | 62 | 11 | T | 9.6.19.1 | 62.11 | Append BRP frame to Table 9-540--DMG Action field to enable protection of the frame | Provide the change as explained in the comment |  |  |  | Assigned | Solomon Trainin | [8 empty] | 2022-05-31 14:01
341 | Solomon Trainin | No | 11.3.3 | 64 | 24 | T | 11.3.3 | 64.24 | Append to the list of Class 1 frames: 5) DMG Action frames (9.6.19 DMG Action frame details) | Provide the change as explained in the comment |  |  |  | Assigned | Solomon Trainin | [8 empty] | 2022-06-01 19:50
342 | Solomon Trainin | No | 11.21.18.1 | 65 | 1 | T | 11.21.18.1 | 65.01 | "As defined in 11.21.18.3 (Sensing session setup)". The measurement setup shall be referred to, and not the session setup. | replace with "As defined in 11.21.18.4 (Sensing measurement setup)" |  |  |  | Assigned | Claudio da Silva | [8 empty] | 2022-05-25 15:57
343 | Solomon Trainin | No | 11.21.18.1 | 65 | 15 | T | 11.21.18.1 | 65.15 | "The scenario considered in Figure 11-41b (Example of a WLAN sensing procedure) is identical to that of Figure 11-41a (Example of a WLAN sensing procedure) except that STA C does not appear." There is no difference in the figures. No need for Figure 11-41b. | Remove Figure 11-41b and the text associated with the figure. |  |  |  | Assigned | Zinan Lin | [8 empty] | 2022-06-01 19:50
344 | Solomon Trainin | No | 11.21.18.1 | 65 | 22 | T | 11.21.18.1 | 65.22 | "The concept of Measurement Setup ID is defined in 11.21.18.3 (Sensing session setup)." Wrong reference | Replace the reference by "11.21.18.4 (Sensing measurement setup)" |  |  |  | Assigned | Claudio da Silva | [8 empty] | 2022-05-25 15:57
345 | Solomon Trainin | No | 11.21.18.5 | 67 | 56 | G | 11.21.18.5 | 67.56 | The concatenation in the naming "11.21.18.5 Sensing measurement instance: General" looks not good. Sub-clauses 11.21.18.6 and 11.21.18.7 do not fit other sub-clauses on this heading level and should be one level down. If the regulation does not allow to have 6 levels of the heading, I propose shifting the WLAN sensing procedure one level up. | Add subclause General under 11.21.18.5 Sensing measurement instance. Bring sub-clauses 11.21.18.6 and 11.21.18.7 one level down. Align the numbering and the text respectively. |  |  |  | Assigned | Cheng Chen | [8 empty] | 2022-05-31 17:51
346 | Solomon Trainin | No | 11.21.18.6 | 68 | 22 | T | 11.21.18.6 | 68.22 | "The WLAN sensing procedure initiated by an AP optionally allows a sensing responder to measure an NDP transmitted by another sensing responder." The sentence appears in the wrong subclause. The scope of the feature is limited to the TF sounding phase and shall be presented there. | Move the sentence to 11.21.18.6.3 TF sounding phase. Provide a more detailed description. |  |  |  | Assigned | Dong Guk Lim | [8 empty] | 2022-05-31 17:53
347 | Solomon Trainin | No | 11.21.18.6 | 68 | 45 | T | 11.21.18.6 | 68.45 | Figure 11-41c--Example of TB sensing measurement instances No evidence is provided to justify using the LTF security for sensing purposes. Propose to remove the LTF security from the figure. | Remove the words "LTF security update" in examples 1, 3, 4, and 5. Remove the container of the LTF security update in example 2. |  |  |  | Assigned | Dong Guk Lim | [8 empty] | 2022-05-31 17:53
348 | Solomon Trainin | No | 11.21.18.6.3 | 70 | 18 | T | 11.21.18.6.3 | 70.18 | "NOTE--If the number of available sensing transmitters exceeds the available uplink resources, multiple sequential trigger frames can be transmitted within the acquired TXOP." The text in the note about multiple sequential trigger frames is about normative behavior. There is no such normative text presented. Propose to make the text in the NOTE normative. | Replace the text with "The AP may transmit a Sensing Sounding Trigger frame to solicit Responder to-Initiator (R2I) NDP transmission(s) multiple times within the acquired TXOP. NOTE--AP can transmit multiple sequential trigger frames within the acquired TXOP if the number of available sensing transmitters exceeds the available uplink resources." |  |  |  | Assigned | Cheng Chen | [8 empty] | 2022-05-31 17:51
349 | Solomon Trainin | No | 11.21.18.7 | 71 | 61 | T | 11.21.18.7 | 71.61 | "If the non-AP STA is only the sensing transmitter, the Sensing NDP Announcement frame should configure the R2I NDP to be transmitted with minimum possible length with one LTF symbol. If the non-AP STA is only the sensing receiver, the Sensing NDP Announcement frame should configure the I2R NDP to be transmitted with minimum possible length with one LTF symbol." The definition shall provide reference to the specific NDPA parameters, and shall specify how to achieve the minimal length. | Provide the text how to achieve the minimal length |  |  |  | Assigned | Cheng Chen | [8 empty] | 2022-05-31 17:51
350 | Solomon Trainin | No | 11.21.20.1 | 73 | 36 | T | 11.21.20.1 | 73.36 | "A DMG sensing procedure is a subset of the WLAN sensing procedure. Unless otherwise noted, the rules for WLAN sensing procedure (11.21.18 (WLAN sensing procedure)) apply to DMG sensing procedure." Too many details of the DMG sensing procedure are different from the WLAN sensing procedure (11.21.18). Hence, the DMG description becomes self-contained. I suggest removing the sentence. | Remove the paragraph |  |  |  | Assigned | Solomon Trainin | [8 empty] | 2022-05-31 15:40
351 | Solomon Trainin | No | 11.21.20.1 | 74 | 44 | T | 11.21.20.1 | 74.44 | "A DMG sensing procedure is composed of one or more of the following:" The procedure is meaningless without the DMG sensing instance, so it always is presented in the procedure. The text does not reflect it. | Replace with "A DMG sensing procedure is composed of a DMG sensing instance (11.21.20.5 (DMG sensing instance)) and one or more of the following: DMG sensing session setup (11.21.20.2 (DMG sensing session setup)), DMG measurement setup (11.21.20.3 (DMG measurement setup)), DMG sensing burst (11.21.20.4 (DMG sensing burst)), DMG measurement setup termination (11.21.20.6 (DMG measurement setup termination)), and DMG sensing session termination (11.21.20.7 (DMG sensing session termination))." |  |  |  | Assigned | Solomon Trainin | [8 empty] | 2022-05-31 15:40
352 | Solomon Trainin | No | 11.21.20.1 | 75 | 6 | T | 11.21.20.1 | 75.06 | "Examples of DMG sensing procedures are shown in:" There are the same headings of the different figures. Suggest changing the heading to make it more specific to each figure. | Change the heading of the figures as follows: Figure 11-41h--DMG sensing instances with delayed reports Figure 11-41i--DMG sensing instances with the aggregated report Figure 11-41j--DMG sensing instances of the bistatic type Figure 11-41l--DMG sensing instance with two monostatic responders, sequential sounding Figure 11-41m--DMG sensing instance with two monostatic responders, parallel sounding Figure 11-41n--DMG sensing instances of the multistatic sensing with two responders Replace the heading in all appearances. |  |  |  | Assigned | Solomon Trainin | [8 empty] | 2022-05-31 15:40
353 | Solomon Trainin | No | 11.21.20.1 | 76 | 9 | T | 11.21.20.1 | 76.09 | "The operational attributes ... and include the intra-burst interval." More than one attribute belongs to the setup no need to mention only the intra-burst interval. Suggest removing it. | Remove "and include the intra-burst interval" |  |  |  | Assigned | Solomon Trainin | [8 empty] | 2022-05-31 15:40
354 | Solomon Trainin | No | 11.21.20.1 | 79 | 55 | T | 11.21.20.1 | 79.55 | "Figure 11-41l (DMG sensing instance) and Figure 11-41m (DMG sensing instance) illustrate one DMG sensing instance presented in Figure 11-41k ..." Figure 11-41k is about the entire procedure, but the text does not mention it. | Insert "of the DMG sensing procedure" before the word "presented" |  |  |  | Assigned | Solomon Trainin | [8 empty] | 2022-05-31 15:40
355 | Solomon Trainin | No | 11.21.20.1 | 81 | 5 | T | 11.21.20.1 | 81.05 | "The sensing responder STA A uses the preamble, and the sensing responder STA B uses the Sync field to synchronize with the transmitter clock. The sensing initiator in the sensing transmitter role transmits the TRN fields and the sensing responders STA A and STA B in the sensing receiver role measure the reflected signals." Align the text and Figure 11-41n with the submissions of the Multistatic sounding and the Multistatic PPDU. | Align the text and Figure 11-41n with the submissions of the Multistatic sounding and the Multistatic PPDU. |  |  |  | Assigned | Solomon Trainin | [8 empty] | 2022-05-31 15:40
356 | Solomon Trainin | No | 11.21.20.3.1 | 82 | 45 | T | 11.21.20.3.1 | 82.45 | "The operational attributes may include intra-burst and inter-burst schedule, number of instances per burst,..." The use of the DMG SP for sensing purposes shall be defined. | Provide submission that defines the use of the DMG SP for sensing purposes |  |  |  | Assigned | Solomon Trainin | [8 empty] | 2022-05-31 15:40
357 | Solomon Trainin | No | 11.21.20.3.1 | 82 | 63 | T | 11.21.20.3.1 | 82.63 | "The types of the measurement results are defined in TBD (DMG Measurement Report element), ..." Provide the references | Replace with "The types of the measurement results are defined in 9.4.2.322 (DMG Sensing Measurement Setup element), 9.4.2.325 (DMG Sensing Report Control element), 9.4.2.326 (DMG Sensing Report element), 9.4.2.327 (BRP Sensing element), ..." |  |  |  | Assigned | Assaf Kasher | [8 empty] | 2022-05-31 15:39
358 | Solomon Trainin | No | 11.21.20.3.1 | 83 | 13 | T | 11.21.20.3.1 | 83.13 | "They may exchange DMG positioning results such as ranging, AOA, and AOD. They may also exchange LCI and civic location." References are required | Provide the references |  |  |  | Assigned | Assaf Kasher | [8 empty] | 2022-05-31 15:39
359 | Solomon Trainin | No | 11.21.20.3.1 | 83 | 26 | T | 11.21.20.3.1 | 83.26 | "The sensing initiator shall not request a sensing type that the sensing responder has not indicated it is capable of." Provide reference | Append to the sentence "9.4.2.319 (DMG Sensing Capabilities element)" |  |  |  | Assigned | Assaf Kasher | [8 empty] | 2022-05-31 15:39
360 | Solomon Trainin | No | 11.21.20.3.1 | 83 | 27 | T | 11.21.20.3.1 | 83.27 | "For sensing type of bistatic, the RX Initiator subfield is set to 1 to indicate that the sensing initiator is the sensing receiver in the bistatic measurements. It is set to 0 if the sensing initiator is the sensing transmitter in the bistatic measurements." The rule is bistatic specific and should appear in 11.21.20.3.3 (Bistatic and coordinated bistatic) | Remove the text on page 83. Append the following text to 11.21.20.3.3 (Bistatic and coordinated bistatic) "The RX Initiator subfield in the Measurement Setup Control field of the DMG Sensing Measurement Setup element (9.4.2.322) shall be set to 1 to indicate that the sensing initiator is the sensing receiver. It shall be set to 0 to indicate that the sensing initiator is the sensing transmitter." |  |  |  | Assigned | Assaf Kasher | [8 empty] | 2022-05-31 15:39
361 | Solomon Trainin | No | 11.21.20.3.1 | 83 | 32 | T | 11.21.20.3.1 | 83.32 | The paragraph that starts with "The sensing initiator shall set the Num TX Beams field ... " does not provide any definition of the measurement setup. The sentences with "shall" in this paragraph repeats the definition of the fields in 9.4.2.322 (DMG Sensing Measurement Setup element) and are therefore meaningless. On the other side is not defined how to configure the schedule parameters Number TX Beams Per Instance and Repeat Per Instance. | Define how to configure the DMG sensing instance and DMG sensing burst. The definition shall enable meeting specific requirements such as coverage of the TX and RX antennas and repetitiveness required for the Doppler shift measurement. |  |  |  | Assigned | Assaf Kasher | [8 empty] | 2022-05-31 15:39
362 | Solomon Trainin | No | 11.21.20.3.1 | 83 | 32 | T | 11.21.20.3.1 | 83.32 | The paragraph that starts with "The sensing initiator shall set the Num TX Beams field ... " provides rules on configuring parameters/attributes indicated in the DMG Sensing Measurement Setup element and used in the DMG sensing instances. Part of the parameters may be limited by the values advertised in the DMG sensing capabilities. The relation between the parameters presented in the DMG sensing capabilities of the TX/RX and in the DMG Sensing Measurement Setup element is not defined. See for example Maximum Number of TX Directions. | Define the relation between the parameters presented in the DMG sensing capabilities of the TX/RX and in the DMG Sensing Measurement Setup element. |  |  |  | Assigned | Assaf Kasher | [8 empty] | 2022-05-31 15:39
363 | Solomon Trainin | No | 11.21.20.3.1 | 83 | 39 | T | 11.21.20.3.1 | 83.39 | Wrong name of the element "Sensing Beam Descriptor". It should be "DMG Sensing Beam Description" | Replace in all appearances of the error by "DMG Sensing Beam Description element (9.4.2.320)" |  |  |  | Assigned | Assaf Kasher | [8 empty] | 2022-05-31 15:39
364 | Solomon Trainin | No | 11.21.20.3.1 | 83 | 44 | T | 11.21.20.3.1 | 83.44 | "The Schedule subelement contains the scheduling of the measurement as proposed by the sensing initiator." Wrong subelement name. | Replace in all appearances with "DMG Sensing Scheduling" |  |  |  | Assigned | Assaf Kasher | [8 empty] | 2022-05-31 15:39
365 | Solomon Trainin | No | 11.21.20.3.2 | 84 | 25 | T | 11.21.20.3.2 | 84.25 | "The Transmit Beam Index axis represents the Beam Index used by the STA to transmit and receive the monostatic sensing PPDU and the Receive Beam Index axis will not be present. Each beam index in the TX Beam List is an index into the list of beams the sensing responder published in their Sensing Beam Descriptor elements for TX and RX." The Transmit/Receive Beam Index axis is not mentioned anywhere in the current text. | Provide the definition of the Monostatic and coordinated monostatic setup that provides rules on configuration of the relevant setup parameters and refers to the relevant capabilities. |  |  |  | Assigned | Rui Du | [8 empty] | 2022-05-31 15:40
366 | Solomon Trainin | No | 11.21.20.3 | 82 | 34 | G | 11.21.20.3 | 82.34 | 11.21.20.3 DMG measurement setup. Lack of detailed rules | Provide detailed rules on how to configure the DMG sensing instances, the DMG sensing bursts, and reporting specific for each type of the DMG sensing |  |  |  | Assigned | Assaf Kasher | [8 empty] | 2022-05-31 15:39
367 | Solomon Trainin | No | 11.21.20.4 | 85 | 1 | G | 11.21.20.4 | 85.01 | 11.21.20.4 DMG sensing burst. Lack of detailed rules | Provide detailed rules of normative behavior of the initiator/responder(s) and transmitter/receiver(s) during the DMG sensing bursts, specific for each type of DMG sensing. The definition shall refer to the parameters/attributes established by the DMG measurement setup. |  |  |  | Assigned | Solomon Trainin | [8 empty] | 2022-05-31 15:40
368 | Solomon Trainin | No | 11.21.20.5 | 85 | 34 | G | 11.21.20.5 | 85.34 | 11.21.20.5 DMG sensing instance. Lack of detailed rules | Provide detailed rules of normative behavior of the initiator/responder(s) and transmitter/receiver(s) during the DMG sensing instance, specific for each type of DMG sensing. The definition shall refer to the parameters/attributes established by the DMG measurement setup. |  |  |  | Assigned | Solomon Trainin | [8 empty] | 2022-05-31 15:40
369 | Solomon Trainin | No | 11.21.20.9 | 89 | 25 | G | 11.21.20.9 | 89.25 | 11.21.20.9 DMG SBP procedure. Lack of detailed rules | Provide detailed rules of the configuration and the normative behavior of the DMG SBP initiator and the DMG SBP responder to allow the DMG SBP initiator to achieve results specific for each type of DMG sensing. |  |  |  | Assigned | Solomon Trainin | [8 empty] | 2022-05-31 15:40
370 | John Wullert | No | 4.3.21.25 | 17 | 35 | G | 4.3.21.25 | 17.35 | Description of WLAN sensing is very vague, particularly the phrase "detecting and tracking changes in the environment." It would be helpful to make it more explicit, by expanding on what is meant by the "environment". | Expand description to include information such as that on the TGbf Web page, such as "WLAN sensing is the use, by a WLAN sensing capable STA(s), of received WLAN signals to detect feature(s) of an intended target(s) in a given environment. - Features = Range, velocity, angular, motion, presence or proximity, gesture, etc. - Target = Object, human, animal, etc. - Environment = Room, house, vehicles, enterprise, etc. |  |  |  | Assigned | Rajat Pushkarna | [8 empty] | 2022-06-01 19:49
371 | Insun Jang | No | 6.3.134.1 | 18 | 64 | T | 6.3.134.1 | 18.64 | In Figure 6-28a, the frames are not correct during the measurement setup. "SENS Measurement Setup Request/Response" should be "Sensing Measuremnt Setup Request/Response". In addition, the same should be applied to the other firgures. | As in the comment. |  |  |  | Assigned | Narengerile | [8 empty] | 2022-05-31 15:13
372 | Insun Jang | No | 9.3.3 | 30 | 23 | T | 9.3.3 | 30.23 | We need to include Sensing capabilities in several MGMG frames (e.g., Beacon, Probe frames, Assoc. frames) which can identify that the STA is capable of some techniques in WLAN sensing | As in the comment. |  |  |  | Assigned | Solomon Trainin | [8 empty] | 2022-05-31 14:01
373 | Insun Jang | No | 9.4.2.1 | 31 | 59 | T | 9.4.2.1 | 31.59 | Whether the sensing measurement parameters IE can be fragmented or not should be determined | As in the comment. |  |  |  | Assigned | Insun Jang | [8 empty] | 2022-06-01 19:46
374 | Insun Jang | No | 9.4.2.317 | 33 | 3 | T | 9.4.2.317 | 33.03 | We need to include some sensing parameters in the sensing measurement parameters IE (e.g., BW, stream) which should be determined before measurement instance(s). In additiioin, the parameteres may be different in terms of TB and non-TB for which can separate TB/non-TB parameters, e.g., as the type of subelements | As in the comment. |  |  |  | Assigned | Insun Jang | [8 empty] | 2022-06-01 19:46
375 | Insun Jang | No | 9.4.2.317 | 33 | 3 | T | 9.4.2.317 | 33.03 | We need to include parameter(s) to enable R2R sensing during a sensing measurement setup | As in the comment. |  |  |  | Assigned | Insun Jang | [8 empty] | 2022-05-31 17:47
376 | Insun Jang | No | 9.4.2.317 | 33 | 24 | T | 9.4.2.317 | 33.24 | During a measurement setup, whether it allows Immediate feedback or Delayed feedback should be indicated | As in the comment. |  |  |  | Assigned | Insun Jang | [8 empty] | 2022-06-01 19:46
377 | Insun Jang | No | 9.6.7.49 | 57 | 56 | T | 9.6.7.49 | 57.56 | Expect that either DMG or non-DMG sensing parameters IE would be included. We should revisit the format with the followiing options Option 1: Differentiate the frames in terms of DMG and non-DMG Option 2: Signaling to indicate whether it includes DMG or non-DMG parameters field | As in the comment. |  |  |  | Assigned | Solomon Trainin | [8 empty] | 2022-05-31 14:01
378 | Insun Jang | No | 9.6.7.49 | 57 | 56 | T | 9.6.7.49 | 57.56 | The size of Measurement setup ID should be determined as proper value (e.g., 4/8bits) | As in the comment. |  |  |  | Assigned | Pei Zhou | [8 empty] | 2022-06-01 19:49
379 | Insun Jang | No | 9.6.7.50 | 58 | 41 | T | 9.6.7.50 | 58.41 | The size of Status Code should be determined | As in the comment. |  |  |  | Assigned | Mengshi Hu | [8 empty] | 2022-06-01 19:47
380 | Insun Jang | No | 11.21.18.6 | 68 | 22 | T | 11.21.18.6 | 68.22 | The details of R2R sensing operating are missing, e.g., how to schdule R2R sensing, How to trasmit NDP in terms of R2R sensing | As in the comment. |  |  |  | Assigned | Dong Guk Lim | [8 empty] | 2022-05-31 17:47
381 | Insun Jang | No | 11.21.18.4 | 67 | 3 | T | 11.21.18.4 | 67.03 | For sensing measurement setup, we need normative behavior(s) of 11bf STAs which would operate R2R sensing | As in the comment. |  |  |  | Assigned | Insun Jang | [8 empty] | 2022-05-31 17:47
382 | Hassan Omar | No | 3.2 | 16 | 12 | E | 3.2 | 16.12 | In the definition of an SBP responder, it is sufficient to mention that, an SBP responder is an AP that is the intended receiver of an SPB request frame. There is no need to define an SBP responder as an AP that 'receives' an SBP request frame, since multiple APs may receive this frame without being an SBP responder | Delete the words 'receives or' in the definition of an SBP responder |  |  |  | Assigned | Claudio da Silva | [8 empty] | 2022-05-31 18:59
383 | Hassan Omar | No | 3.2 | 16 | 15 | E | 3.2 | 16.15 | A definition of the term 'WLAN sensing procedure' can be added to Subclause 3, since it is used to define other terms, such as 'sensing initiator' and 'sensing responder' | Add a definition of the term 'WLAN sensing procedure' in Subclause 3 |  |  |  | Assigned | Claudio da Silva | [8 empty] | 2022-05-25 15:57
384 | Hassan Omar | No | 3.2 | 16 | 18 and 25 | E | 3.2 | 16.18 | In the definitions of 'sensing receiver' and 'sensing transmitter', the terms 'sensing' and 'measurement' provide the same meaning | Change 'sensing measurements' to 'channel measurements' or 'channel sensing' |  |  |  | Assigned | Claudio da Silva | [8 empty] | 2022-05-25 15:57
385 | Hassan Omar | No |  |  |  | G |  | 0.00 | In different places of the draft, the term 'sensing measurement' can be simply changed to 'measurement', e.g., 'sensing measurements of the channel' in the definition of WLAN sensing in Subclause 4.3.21.25. | Change 'sensing measurement' to 'measurement' in various locations in the draft, e.g., in Subclauses 4.3.21.25 and 4.3.21.26 |  |  |  | Assigned | Dibakar Das | [8 empty] | 2022-06-01 19:45
386 | Hassan Omar | No | 4.3.21.25 | 17 | 31 | E | 4.3.21.25 | 17.31 | In the definition of WLAN sensing, the term 'channel(s) between two or more STAs' is not precise | Change the definition of WLAN sensing as follows: WLAN sensing enables an STA to obtain measurements of the channel between one or more pairs of STAs or between a receive antenna and a transmit antenna of an STA |  |  |  | Assigned | Claudio da Silva | [8 empty] | 2022-05-25 15:57
387 | Hassan Omar | No | 4.3.21.26 | 17 | 40 | E | 4.3.21.26 | 17.40 | The definition of SBP indicates '...the channel between an AP and one or more non-AP STAs', which does not include the case when an SBP responder AP performs responder-to-responder NDP measurements as part of the sensing procedure | Modify the definition of SBP to include the case described by the editor's note in Subclause 11.21.19.2 |  |  |  | Assigned | Claudio da Silva | [8 empty] | 2022-05-31 18:59
388 | Hassan Omar | No | 6.3.134.1 | 18 | 59 | T | 6.3.134.1 | 18.59 | In Figures 6-28a-d, it is unclear why a SENS Measurement Setup Termination frame is sent by the sensing responder. Based on the description in Subclause 11.21.18.8, a sensing measurement setup is terminated upon the transmission of a Sensing Measurement Setup Termination frame by the sensing initiator. | Modify Figures 6-28a-d by removing the SENS Measurement Setup Termination frame and ACK frame sent by the sensing responder and sensing intiator, respectively |  |  |  | Assigned | Narengerile | [8 empty] | 2022-05-31 15:13
389 | Hassan Omar | No | 6.3.134.1 | 18 | 65 | E | 6.3.134.1 | 18.65 | The writing of the captions of Figures 6-28a-d can be improved | Change the caption of Figure 6-28a to: 'A TB measurement instance of a WLAN sensing procedure'. The same change can be done to the captions of Figures 6-28b-d |  |  |  | Assigned | Narengerile | [8 empty] | 2022-05-31 15:13
390 | Hassan Omar | No | 6.3.134.14.4 | 26 | 19 | T | 6.3.134.14.4 | 26.19 | In a non-TB sensing measurement instance, it is not necessary that an I2R NDP is transmitted by a sesnig initiator, e.g., when a sensing intiator is only a sensing reciever, as indicated in Figure 6-28c | Modify the effect-of-receipt of an MLME-SENSNTBMSMTRQ.request primitive (Subclause 6.3.134.14.4) or modify Figure 6-28c. |  |  |  | Assigned | Narengerile | [8 empty] | 2022-05-31 15:13
391 | Hassan Omar | No | 9.3.1.25.5 | 29 | 39 | E | 9.3.1.25.5 | 29.39 | The sentence writing can be improved | Add ', respectively' at the end of the sentence |  |  |  | Assigned | Claudio da Silva | [8 empty] | 2022-05-25 15:57
392 | Hassan Omar | No | 9.4.2.317 | 33 | 38 | E | 9.4.2.317 | 33.38 | It is unclear where is the measurement setup ID is indicated | Clarify where the measurement setup ID is indicated |  |  |  | Assigned | Claudio da Silva | [8 empty] | 2022-05-25 15:57
393 | Hassan Omar | No | 9.4.2.317 | 33 | 42 | E | 9.4.2.317 | 33.42 | It is unclear where is the measurement setup ID is indicated | Clarify where the measurement setup ID is indicated |  |  |  | Assigned | Claudio da Silva | [8 empty] | 2022-05-25 15:57
394 | Hassan Omar | No | 9.4.2.318 | 34 | 1 | E | 9.4.2.318 | 34.01 | It is unclear why this element is called 'Sensing Measurement Report' instead of simply 'Sensing Report', as in the case of DMG sensing (i.e., 'DMG Sensing Report') | Change 'Sensing Measurement Report' to 'Sensing Report' |  |  |  | Assigned | Claudio da Silva | [8 empty] | 2022-05-25 15:57
395 | Hassan Omar | No | 9.4.2.322.3 | 42 | 38 and 41 | E | 9.4.2.322.3 | 42.38 | The definitions of Inter Burst Time and Intra Burst Time are swapped, based on the descritpion in Subclause 11.21.20.1 | Modify the definitions of Inter Burst Time and Intra Burst Time to be consistent with the descritpion in Subclause 11.21.20.1 |  |  |  | Assigned | Assaf Kasher | [8 empty] | 2022-05-31 14:00
396 | Hassan Omar | No | 9.4.2.323 | 43 | 9 | E | 9.4.2.323 | 43.09 | The symbol K is undefined | Define the symbol K |  |  |  | Assigned | Alecsander Eitan | [8 empty] | 2022-05-31 13:59
397 | Hassan Omar | No | 9.4.2.325 | 44 | 26 | E | 9.4.2.325 | 44.26 | The field name 'Sensing Instance Number' may be misunderstood as indicating a number of sensing instances (instead of the index of a sensing instance in a specified burst) | Change 'Sensing Instance Number' to 'Sensing Instance Index' |  |  |  | Assigned | Solomon Trainin | [8 empty] | 2022-05-31 14:01
398 | Hassan Omar | No | 11.21.18.1 | 64 | 37 | E | 11.21.18.1 | 64.37 | The term 'channel(s) between two or more STAs' is not precise | Modify the definition of a WLAN sensing procedure as suggested in my comment on Subclause 4.3.21.25 |  |  |  | Assigned | Claudio da Silva | [8 empty] | 2022-05-25 15:57
399 | Hassan Omar | No | 11.21.18.1 | 64 | 48 | E | 11.21.18.1 | 64.48 | The term 'sensing session' is undefined in the draft | Add a definition of the term 'sensing session' |  |  |  | Assigned | Chaoming Luo | [8 empty] | 2022-06-01 19:44
400 | Hassan Omar | No | 11.21.18.6.1 | 69 | 35 | T | 11.21.18.6.1 | 69.35 | In a TB sensing measurement instance, it is unclear why the Polling phase is mandatory not optional. | Clarify the importance of the Polling phase for a TB sensing measurement instance |  |  |  | Assigned | Cheng Chen | [8 empty] | 2022-05-31 17:51
401 | Hassan Omar | No | 11.21.18.6.4 | 70 | 33 and 48 | E | 11.21.18.6.4 | 70.33 | The term 'Sensing Trigger Report frame' will be more precise if changed to 'Sensing Report Trigger frame' | Change 'Sensing Trigger Report' to 'Sensing Report Trigger' |  |  |  | Assigned | Claudio da Silva | [8 empty] | 2022-05-25 15:57
402 | Hassan Omar | No | 11.21.18.7 | 71 | 61 | E | 11.21.18.7 | 71.61 | It is unclear why an I2R NDP (R2I NDP) is transmitted if the sensing initiator is only a sensing receiver (transmitter) | Clarify the reason why both I2R NDP and R2I NDP have to be transmitted in a non-TB sensing measurement instance, regardless of the roles (i.e., sensing transmitter or sensing receiver) of the sensing intiatior and sensing responder |  |  |  | Assigned | Claudio da Silva | [8 empty] | 2022-05-25 15:57
403 | Hassan Omar | No | 11.21.20.1 | 74 | 36 | E | 11.21.20.1 | 74.36 | The term 'subset' is not precise | Change '... a subset of the WLAN sensing procedure' to '... a type of a WLAN sensing procedure' |  |  |  | Assigned | Claudio da Silva | [8 empty] | 2022-05-25 15:57
404 | Hassan Omar | No | 11.21.20.1 | 77 | 31 | E | 11.21.20.1 | 77.31 | In Figure 11-41j, the Burst ID for the second instance should be equal to 1 not 2 | Change the Burst ID for the second burst instance to 2 |  |  |  | Assigned | Claudio da Silva | [8 empty] | 2022-05-25 15:57
405 | Hassan Omar | No | 11.21.20.1 | 78 | 31 | E | 11.21.20.1 | 78.31 | The DMG Measurement Setup ID is equal to 2 not 1 | Change 'DMG Measurement Setup ID equal to 1' to 'DMG Measurement Setup ID equal to 2' |  |  |  | Assigned | Claudio da Silva | [8 empty] | 2022-05-25 15:57
406 | Hassan Omar | No | 11.21.20.1 | 78 | 34 | E | 11.21.20.1 | 78.34 | The symbols T1, T2, T3, and T4 are referred to in the text but not shown on Figure 11-41k | Show T1, T2, T3, and T4 on Figure 11-41k |  |  |  | Assigned | Claudio da Silva | [8 empty] | 2022-05-25 15:57
407 | Michael Montemurro | No | 4.3.21.1 | 17 | 21 | T | 4.3.21.1 | 17.21 | What the rationale is for sensing to be part of Wireless Network Management? Sensing operations or orthogonal to WNM. | Move the content of 4.3.21 to either 4.5 or its own claue 4 subclause. The latter is preferred. |  |  |  | Assigned | Dong Wei | [8 empty] | 2022-06-01 19:46
408 | Michael Montemurro | No | 9.6.7.49 | 57 | 40 | T | 9.6.7.49 | 57.40 | The sensing measurement setup request should provide authorization for a Responder to authorize an Initiator for a sensing session. | Provide a means for how authorization works. Either in Clause 11 or Clause 12. Commenter is willing to contribute to such an contribution. |  |  |  | Assigned | Michael Montemurro | [8 empty] | 2022-06-01 19:48
409 | Michael Montemurro | No | 9.6.7.54 | 60 | 29 | T | 9.6.7.54 | 60.29 | The SBP frames are missing the capability for: 1) SBP Responders to authorize the AP to advertise them as Responders; 2) An AP to authorize an SBP Initiator to perform sensing by proxy. | Provide a means for SBP discovery for both the SBP Initiator and SBP responder. Commenter is willing to contribute to such a contribution. |  |  |  | Assigned | Michael Montemurro | [8 empty] | 2022-05-31 18:33
410 | Michael Montemurro | No | 9.6.10 | 61 | 36 | T | 9.6.10 | 61.36 | Given the Sensing Measurement Setup Request/Response/Termination are defined as Protected Dual of Public Action frames, the equivalent Action frame is not required. Just use Public Action or Action. Same with SBP. | Define all messages as Protected Dual of Public Action frames. Action frames are not required since these frames can be sent pre-association or post-association when an SA is negotiated. |  |  |  | Assigned | Chaoming Luo | [8 empty] | 2022-06-01 19:44
411 | Michael Montemurro | No | 11.21.18 | 64 | 32 | T | 11.21.18 | 64.32 | There is no reason for Sensing to be specified as a Wireless Network Management Procedure. Move this clause and all sub-clauses up a level in Clause 11. There is no relationship between this and 11v. | Move this clause and all sub-clauses to their own first level sub-clause of clause 11. |  |  |  | Assigned | Dong Wei | [8 empty] | 2022-06-01 19:46
412 | Assaf Kasher | No | 4.3.21.25 | 17 | 31 | T | 4.3.21.25 | 17.31 | Sensing e.g. radar can be used to not only detect changes but also infer the structure of a static environment | replace "useful for detecting and tracking changes in the environment" with "useful for detecting, ranging, and tracking the environment and changes in the environment" |  |  |  | Assigned | Rajat Pushkarna | [8 empty] | 2022-06-01 19:49
413 | Assaf Kasher | No | 4.3.21.26 | 17 | 40 | T | 4.3.21.26 | 17.40 | The SBP feature does not warrant a full subclause in clause 4. | remove subclause 4.3.21.26. Add the following at the end of subclause 4.3.21.25: "A non-AP STA may obtain such measurements using the SBP procedure." |  |  |  | Assigned | Claudio da Silva | [8 empty] | 2022-05-31 17:59
414 | Assaf Kasher | No | 9.3.1.25.5 | 29 | 57 | T | 9.3.1.25.5 | 29.57 | The paragraph in L57-60 describes a field that does not exist | delete the paragraph describing The start #N PPDU at lines 57-60 |  |  |  | Assigned | Assaf Kasher | [8 empty] | 2022-05-31 14:00
415 | Assaf Kasher | No | 11.21.18.4 | 67 | 40 | T | 11.21.18.4 | 67.40 | How are the roles of of the sensing responders determiend in a sensing setup? | Indicate which fields are used to control that. |  |  |  | Assigned | Insun Jang | [8 empty] | 2022-06-01 19:46
416 | Assaf Kasher | No | 11.21.18.4 | 67 | 40 | T | 11.21.18.4 | 67.40 | What happens if both the transmitter and receiver fields are set to 0 in the sensing measurement ? | indicate the behavior in this case or define it is invalid. |  |  |  | Assigned | Insun Jang | [8 empty] | 2022-06-01 19:46
417 | Assaf Kasher | No | 28 | 89 | 1 | G | 28 | 89.01 | No description of DMG multi-static instance PPDU | submission will be provided |  |  |  | Assigned | Assaf Kasher | [8 empty] | 2022-05-31 15:39
418 | Assaf Kasher | No | 28 | 89 | 1 | G | 28 | 89.01 | DMG monostatic PPDU is not desribed | submission willl be provided |  |  |  | Assigned | Assaf Kasher | [8 empty] | 2022-05-31 15:39
419 | Assaf Kasher | No | 28 | 46 | 6 | T | 28 | 46.06 | Is there a need for a capability for serving as SBP responder/Tx | Add such a capability if the group consider it is necessary |  |  |  | Assigned | Claudio da Silva | [8 empty] | 2022-05-31 17:59
420 | Assaf Kasher | No | 9.4.2.322 | 39 | 29 | T | 9.4.2.322 | 39.29 | The TRN-M, TRN-P, TRN-N fields are not necessary in the measurement setup. They can be set on a per instance or PPDU basis | Remove the fields from figure 9-1002be, Remove their description in P40L45-49 |  |  |  | Assigned | Assaf Kasher | [8 empty] | 2022-05-31 14:00
421 | Assaf Kasher | No | 9.4.2.326.2 | 47 | 44 | T | 9.4.2.326.2 | 47.44 | subelements should have a length field, not element length field | replace "Element Length" with "Length" in figure 9-1002br also add a description of length in P47L61 |  |  |  | Assigned | Assaf Kasher | [8 empty] | 2022-05-31 14:00
422 | Assaf Kasher | No | 9.4.2.326.3 | 49 | 10 | T | 9.4.2.326.3 | 49.10 | subelements should have a length field, not element length field | replace "Element Length" with "Length" in figure 9-1002bu also add a description of length in P49L26 |  |  |  | Assigned | Assaf Kasher | [8 empty] | 2022-05-31 14:00
423 | Assaf Kasher | No | 9.4.2.326.4 | 51 | 24 | T | 9.4.2.326.4 | 51.24 | subelements should have a length field, not element length field | replace "Element Length" with "Length" in figure 9-1002bz also add a description of length in P51L32 |  |  |  | Assigned | Assaf Kasher | [8 empty] | 2022-05-31 14:00
424 | Assaf Kasher | No | 9.4.2.326.1 | 45 | 38 | T | 9.4.2.326.1 | 45.38 | The DMG Sensing Report uses "DMG Burst Id" while the DMG Sensing Report Control element uses Sensing Burst ID -unify | Replace "DMG Burst ID" with "Measurement Burst ID" throughout this subclause |  |  |  | Assigned | Assaf Kasher | [8 empty] | 2022-05-31 14:00
425 | Assaf Kasher | No | 9.4.2.326.1 | 45 | 38 | T | 9.4.2.326.1 | 45.38 | The DMG sensing Report uses "DMG Sensing Instance" while the DMG Sensing Report Control elment uses "Sensing Instance Number" | Replace "DMG Sensing Instance ID" with "Sensing Instance Number" |  |  |  | Assigned | Assaf Kasher | [8 empty] | 2022-05-31 14:00
426 | Assaf Kasher | No | 9.4.2.237 | 53 | 52 | T | 9.4.2.237 | 53.52 | The BRP Sensing element uses "Measurement Burst ID" whiile the DMG Sesnign Report Control element uses Sensing Burst Id - unify | Replace "Measurement Burst ID" with "Sensing Burst ID" throughout this subclause |  |  |  | Assigned | Assaf Kasher | [8 empty] | 2022-05-31 14:00
427 | Assaf Kasher | No | 9.4.2.239 | 56 | 8 | T | 9.4.2.239 | 56.08 | Description of Sector Gain subfield is missing from the description of the Sector Desriptors field | Add a description for the sector gain after P56L24 |  |  |  | Assigned | Assaf Kasher | [8 empty] | 2022-05-31 14:00
428 | Assaf Kasher | No | 28 | 89 | 1 | G | 28 | 89.01 | No provision for using different Golay sequences when transmitting different instances of the the same burst to reduce Doppler side lobes. | submission will be provided |  |  |  | Assigned | Assaf Kasher | [8 empty] | 2022-05-31 15:39
429 | Assaf Kasher | No | 11.21.18.1 | 64 | 50 | T | 11.21.18.1 | 64.50 | "operational attributes associated with a sensing measurement instance are set" - the operation attribures are related to multiple measurement instances! | replace with "operational attributes associated with sensing measurement instances are set" |  |  |  | Assigned | Chris Beg | [8 empty] | 2022-06-01 19:45
430 | Assaf Kasher | No | 11.21.18.3 | 67 | 1 | G | 11.21.18.3 | 67.01 | "The detailed sensing session setup procedure is TBD" - define the details | define details of the sesstion setup procedure including what frames are exchanged, what parameters are in those frames and what are the interdependencies of these parameters |  |  |  | Assigned | Chaoming Luo | [8 empty] | 2022-06-01 19:44
431 | Assaf Kasher | No | 11.21.18.4 | 57 | 10 | T | 11.21.18.4 | 57.10 | "To perform a sensing measurement setup, a sensing initiator may transmit a Sensing Measurement Setup Request frame" - is it optional? Is there another way to do it? | replace with "To initiate a sensing measurement setup, a sensing initiator shall transmit a Sensing Measurement Setup Request frame (see 9.6.7.50)" |  |  |  | Assigned | Anirud Sahoo | [8 empty] | 2022-06-01 19:44
432 | Assaf Kasher | No | 11.21.18.6.1 | 69 | 33 | T | 11.21.18.6.1 | 69.33 | "during the availability period" - what is an "availability period", where was is discussed in reference to sensing, when is it negotiated? | define "availability period" or point to where it is defined |  |  |  | Assigned | Cheng Chen | [8 empty] | 2022-05-31 17:51
433 | Assaf Kasher | No | 11.21.18.6.5 | 70 | 54 | T | 11.21.18.6.5 | 70.54 | Add some sentence that defines the general concept behind threshold based reporting | Give a general description of what threshold based reporting is about. |  |  |  | Assigned | Mengshi Hu | [8 empty] | 2022-05-31 14:04
434 | Assaf Kasher | No | 11.21.18.6.5 | 71 | 10 | T | 11.21.18.6.5 | 71.10 | "When negotiated, the sensing initiator shall send" - what does "when negotiated" mean? is related to a capability exchange? Is something neotiated in the measurement setup? | Add the following paragraph before P71L10: "A threshold based reporting STA is a STA that has set to 1 field XXX1 of element XXX2 in frame XXX3". Replace "When negotiated, the sensing initiator shall send a Sensing Trigger frame A in the CSI variation reporting sub-phase to the sensing responder that supports threshold-based reporting" with "A sensing initiator sends a Sensing Trigger frame A in the CSI variation reporting sub-phase to a threshold based reporting sensing responder" |  |  |  | Assigned | Mengshi Hu | [8 empty] | 2022-05-31 14:04
435 | Assaf Kasher | No | 11.21.18.6.5 | 71 | 10 | T | 11.21.18.6.5 | 71.10 | "sensing Trigger A" is a confusing name for a frame that acually polls for responses. | consider replacing "Sensing Trigger A" with "Threshold Reporting Poll Trigger" and "Sensing Trigger C" with "Threshold Reporting Measuremnet Poll Trigger" |  |  |  | Assigned | Mengshi Hu | [8 empty] | 2022-05-31 14:04
436 | Assaf Kasher | No | 11.21.18.7 | 71 | 62 | E | 11.21.18.7 | 71.62 | "with minimum possible length with one LTF symbol" - cumbersome | consider replacing with "with the minimum possible length of one LTF symbol" twice in this paragraph |  |  |  | Assigned | Claudio da Silva | [8 empty] | 2022-05-25 15:57
437 | Assaf Kasher | No | 11.21.20.1 | 74 | 32 | T | 11.21.20.1 | 74.32 | "The DMG sensing procedure defines all DMG sensing types. The behavior of each type of DMG sensing type is defined separately" - this sentence doesn't say much and should be deleted | delete lines P74L32-34 |  |  |  | Assigned | Solomon Trainin | [8 empty] | 2022-05-31 15:40
438 | Assaf Kasher | No | 11.21.20.1 | 74 | 36 | T | 11.21.20.1 | 74.36 | "A DMG sensing procedure is a subset of the WLAN sensing procedure. Unless otherwise noted, the rules for WLAN sensing procedure (11.21.18 (WLAN sensing procedure)) apply to DMG sensing procedure." - this sentence is incorret - the DMG sensing procedure is independent. | delete lines P74L35-38 |  |  |  | Assigned | Solomon Trainin | [8 empty] | 2022-05-31 15:40
439 | Assaf Kasher | No | 11.21.20.1 | 74 | 40 | T | 11.21.20.1 | 74.40 | "DMG sensing procedure" - missing article | replace with "The DMG sensing procedure" |  |  |  | Assigned | Solomon Trainin | [8 empty] | 2022-05-31 15:40
440 | Assaf Kasher | No | 11.21.20.1 | 76 | 1 | E | 11.21.20.1 | 76.01 | "with PCP/AP as" - missing article | replace with "with a PCP/AP as a" |  |  |  | Assigned | Claudio da Silva | [8 empty] | 2022-05-25 15:57
441 | Assaf Kasher | No | 11.21.20.1 | 76 | 2 | E | 11.21.20.1 | 76.02 | "sensing device as sensing" - missing article | repalce with "sensing device as a sensing" |  |  |  | Assigned | Claudio da Silva | [8 empty] | 2022-05-25 15:57
442 | Assaf Kasher | No | 11.21.20.1 | 76 | 4 | E | 11.21.20.1 | 76.04 | "The DMG sensing procedure is initiated by the PCP/AP that is not capable of DMG sensing" - if it is not capable, how does it participate in the procedure. | repalce with "by a PCP/ AP that is not capable of being DMG sensing trasmitter or receiver" |  |  |  | Assigned | Claudio da Silva | [8 empty] | 2022-05-25 15:57
443 | Assaf Kasher | No | 11.21.20.1 | 76 | 54 | T | 11.21.20.1 | 76.54 | "Each DMG sensing instance contains a sounding phase. The first DMG sensing instance in each DMG sensing burst contains sounding and reporting phases separated by the SIFS interval." - is this normative text (it sounds like that) or does it only describe an example | demote all the example text to a subcluase so examples are separted from normative text |  |  |  | Assigned | Solomon Trainin | [8 empty] | 2022-05-31 15:40
444 | Assaf Kasher | No | 11.21.20.1 | 76 | 57 | T | 11.21.20.1 | 76.57 | "The example starts in the DMG sensing instance number equal to 1 contained in the DMG Sensing Burst ID equal to 1." - sentence is not clear. How can something be contained in an equality? | replace with "The example starts with DMG sensing instance number which is part of the burst with DMG Sensing Burst ID equal to 1." |  |  |  | Assigned | Solomon Trainin | [8 empty] | 2022-05-31 15:40
445 | Assaf Kasher | No | 11.21.20.1 | 77 | 33 | T | 11.21.20.1 | 77.33 | The figure in the example indicates an invalid report option for a Report BRP frame. There is no such frame. In the BRP Sensing element the report control field does not have an "invalid report option" - (figure 11-41j) | reconcile fraem structure with example |  |  |  | Assigned | Solomon Trainin | [8 empty] | 2022-05-31 15:40
446 | Assaf Kasher | No | 11.21.20.1 | 77 | 50 | E | 11.21.20.1 | 77.50 | "The example starts in the DMG sensing instance number equal to 1." - language inaccurate. | replace with "The example sarts with a DMG Sensing instance with the DMG Sensing Instance equal to 1" same with with similar instances in this paragraph |  |  |  | Assigned | Claudio da Silva | [8 empty] | 2022-05-25 15:57
447 | Assaf Kasher | No | 11.21.20.2 | 81 | 57 | T | 11.21.20.2 | 81.57 | It is not clear that the session setup is over after the capabilities are exchanged. | Add a sentence saying: "The DMG sensign session setup is complete when the DMG STA and PCP/AP have exchanged their capabilities" |  |  |  | Assigned | Solomon Trainin | [8 empty] | 2022-05-31 15:40
448 | Assaf Kasher | No | 11.21.20.3.1 | 82 | 40 | E | 11.21.20.3.1 | 82.40 | The subclause is written in a correct order. It is very hard to find the actuall process of what is the measurement setup, as it is hidden between many rules. | submission will be provided |  |  |  | Assigned | Assaf Kasher | [8 empty] | 2022-05-31 15:39
449 | Assaf Kasher | No | 11.21.20.3.2 | 84 | 20 | T | 11.21.20.3.2 | 84.20 | It is not clear what is the process to achieve what is done in this paragraph. This is a description of what a STA may do but how does it do it is not clear | submission will be provided |  |  |  | Assigned | Rui Du | [8 empty] | 2022-05-31 15:40
450 | Assaf Kasher | No | 11.21.20.3.3 | 84 | 37 | T | 11.21.20.3.3 | 84.37 | The requirements specified in this subclause are not related to session setup, they should go somewhere else. | move the requirements somewhere else. |  |  |  | Assigned | Assaf Kasher | [8 empty] | 2022-05-31 15:39
451 | Assaf Kasher | No | 11.21.20.3.4 | 84 | 54 | T | 11.21.20.3.4 | 84.54 | The requirements specified in this subclause on instances do not belong in session setup, they should go into instances | move the requirements to instances clause |  |  |  | Assigned | Assaf Kasher | [8 empty] | 2022-05-31 15:39
452 | Assaf Kasher | No | 11.21.20.4 | 85 | 3 | T | 11.21.20.4 | 85.03 | A description of what is burst is missing | Add a description of what is a DMG burst. |  |  |  | Assigned | Solomon Trainin | [8 empty] | 2022-05-31 15:40
453 | Claudio da Silva | No | 11.21.18.4 | 67 | 9 | T | 11.21.18.4 | 67.09 | The sentence "To perform a sensing measurement setup, a sensing initiator may transmit a SMS Request frame..." gives the understanding that there are other ways to perform a sensing measurement setup (in addition to sending a Sensing Measurement Setup Request frame), which is not true. Thus, I believe a "shall" should be used here. | Replace "may" with "shall". If my reasoning is incorrect, define cases when the transmission of a Sensing Measurement Setup Request frame is required. |  |  |  | Assigned | Anirud Sahoo | [8 empty] | 2022-06-01 19:44
454 | Claudio da Silva | No | 11.21.18.6.1 | 69 | 32 | T | 11.21.18.6.1 | 69.32 | Sensing Polling Trigger frame is undefined. | A Sensing Polling Trigger frame should be defined in Clause 9. |  |  |  | Assigned | Dong Guk Lim | [8 empty] | 2022-05-31 15:28
455 | Claudio da Silva | No | 11.21.19.1 | 72 | 58 | E | 11.21.19.1 | 72.58 | Hyperlink is missing in the reference to 11.21.18 | Add hyperlink in the reference to 11.21.18 |  |  |  | Assigned | Claudio da Silva | [8 empty] | 2022-05-25 15:57
456 | Claudio da Silva | No | 11.21.19.2 | 73 | 12 | T | 11.21.19.2 | 73.12 | Required response time is TBD. | Define TB value. Suggest using 10ms, which is the response time defined for the FTM procedure. |  |  |  | Assigned | Jiayi Zhang | [8 empty] | 2022-05-31 20:36
457 | Claudio da Silva | No | 6.3.134.2 | 20 | 48 | T | 6.3.134.2 | 20.48 | The primitive parameters of MLME-SENSMSMTSETUP.request are TBD. | The primitive parameters of MLME-SENSMSMTSETUP.request must be defined and reflect parameters already defined in Sensing Measurement Request frame. Contribution will be provided. |  |  |  | Assigned | Narengerile | [8 empty] | 2022-05-31 15:13
458 | Claudio da Silva | No | 6.3 | 18 | 4 | T | 6.3 | 18.04 | It is necessary to define MLME primitives that support SBP. | Contribution will be provided. |  |  |  | Assigned | Rajat Pushkarna | [8 empty] | 2022-05-31 15:12
459 | Claudio da Silva | No | 9.6.7.53 | 60 | 1 | T | 9.6.7.53 | 60.01 | Request parameters are TBD. | Request parameters must be defined. Possibly re-use the Sensing Measurement Parameters element. Contribution will be provided. |  |  |  | Assigned | Claudio da Silva | [8 empty] | 2022-05-31 17:59
460 | Sang Gook Kim | No | 3.2 | 16 |  | G | 3.2 | 0.00 | Add the definition of responder-to-responder (R2R) sensing into Section 3.2. Use "responder-to-responder sensing (R2R) in the main body. | Responder-to-Responder (R2R) Sensing: A sensing method in which a non-AP STA as a responder obtains sensing measurements by transmission from another non-AP STA as a responder. |  |  |  | Assigned | Insun Jang | [8 empty] | 2022-05-31 17:47
461 | Sang Gook Kim | No | 11.21.18.1 | 65 | 22 | E | 11.21.18.1 | 65.22 | Incorrect section reference | 11.21.18.3 (Sensing session setup) should be 11.21.18.4 (Sensing measurement setup) |  |  |  | Assigned | Claudio da Silva | [8 empty] | 2022-05-25 15:57
462 | Sang Gook Kim | No | 11.21.18.1 | 65 | 26 | E | 11.21.18.1 | 65.26 | Incorrect section reference | 11.21.18.3 (Sensing session setup) should be 11.21.18.4 (Sensing measurement setup) |  |  |  | Assigned | Claudio da Silva | [8 empty] | 2022-05-25 15:57
463 | Sang Gook Kim | No | 11.21.18.3 | 66 | 55 | T | 11.21.18.3 | 66.55 | Identify the operational parameters associated with the sensing session and provide detail information. | As in the comment. |  |  |  | Assigned | Chaoming Luo | [8 empty] | 2022-06-01 19:44
464 | Sang Gook Kim | No | 11.21.18.6.4 | 70 | 33 | E | 11.21.18.6.4 | 70.33 | Incorrect naming of the frame. | Sensing Trigger Report frame should be "Sensing Report Trigger frame". |  |  |  | Assigned | Claudio da Silva | [8 empty] | 2022-05-25 15:57
465 | Sang Gook Kim | No | 11.21.18.6.5 | 70 | 48 | E | 11.21.18.6.5 | 70.48 | Incorrect naming of the frame. | Sensing Trigger Report frame should be "Sensing Report Trigger frame". |  |  |  | Assigned | Claudio da Silva | [8 empty] | 2022-05-25 15:57
466 | Sang Gook Kim | No | 11.21.18.6 | 68 | 22-23 | T | 11.21.18.6 | 68.22 | Details are missing on how to set up responder to responder sensing procedure. Please provide detail information on how to support sensing session setup, measurement setup, measurement instance provision, reporting, termination and etc. | As in the comment. |  |  |  | Assigned | Insun Jang | [8 empty] | 2022-05-31 17:47
467 | Sang Gook Kim | No | 11.21.18.6 | 68 | 22-23 | T | 11.21.18.6 | 68.22 | Detail operational procedure for responder-to-responder sensing is needed. | As in the comment. |  |  |  | Assigned | Sang Gook Kim | [8 empty] | 2022-05-31 17:47
468 | Shuling feng | No | 6.3.134.1 | 19 | 14 | T | 6.3.134.1 | 19.14 | Figure 6-28b contradicts to text description of non-TB sensing measurement instance in 11.21.18.7, page 71, line 61-65. For completeness of MLME procedure illustration, the transmission of unused NDP should be added back. | Add R2I NDP transmission for completeness of MLME procedure illustration |  |  |  | Assigned | Narengerile | [8 empty] | 2022-05-31 15:13
469 | Shuling feng | No | 6.3.134.1 | 19 | 45 | T | 6.3.134.1 | 19.45 | Figure 6-28c contradicts to text description of non-TB sensing measurement instance in 11.21.18.7, page 71, line 61-65. For completeness of MLME procedure illustration, the transmission of the unused NDP should be added back. | Add I2R NDP transmission for completeness of MLME procedure illustration |  |  |  | Assigned | Narengerile | [8 empty] | 2022-05-31 15:13
470 | JUNG HOON SUH | No | 9.4.2.317 | 33 | 23 | T | 9.4.2.317 | 33.23 | CSI Feedback Support is missing | Create 1 bit CSI Feedback Support parameter subfield in Figure 9-1002av |  |  |  | Assigned | Rui Du | [8 empty] | 2022-06-01 19:50
471 | JUNG HOON SUH | No | 9.4.2.318 | 34 | 51 | T | 9.4.2.318 | 34.51 | The Sensing Measurement Report Control field should be filled out. Following subfields need to be there to be filled out. Feedback Bandwidth (TBD Bits),I2R N_STS (TBD Bits), R2I N_STS (TBD Bits),Ng (Number of Subcarrier Groups) (TBD Bits),Scale Factor (TBD Bits),CSI FB Bit Size (TBD Bits), etc. | Please, see the comment |  |  |  | Assigned | Stephen Shellhammer | [8 empty] | 2022-05-31 17:51
472 | JUNG HOON SUH | No | 9.6.7.51 | 59 | 4 | T | 9.6.7.51 | 59.04 | The Measurement Set-up ID subfield is necessary along with the Sounding Dialog Token subfield which indicates the Measurement Sounding Instance ID in Figure 9-1139d. | Introduce a subfield called "Measurement Set-up ID" right after the Sounding Dialog Token subfield in Figure 9-1139d, and provide a description for the Measurement Set-up ID subfield. This is needed for an aggregated CSI report for the multiple Measurement Set-ID. |  |  |  | Assigned | Stephen Shellhammer | [8 empty] | 2022-05-31 17:51
473 | JUNG HOON SUH | No | 11.21.18.1 | 64 | 64 | E | 11.21.18.1 | 64.64 | A sensing initiator may choose to not participate in a sensing measurement instance as a sensing transmitter nor sensing receiver... | A sensing initiator may choose not to participate in a sensing measurement instance as a sensing transmitter nor sensing receiver... |  |  |  | Assigned | Claudio da Silva | [8 empty] | 2022-05-25 15:57
474 | JUNG HOON SUH | No | 11.21.18.1 | 65 | 4 | T | 11.21.18.1 | 65.04 | The set of operational attributes used in a sensing measurement instance are also determined in the sensing measurement setup. | It implies all of the attributes for measurement instance ID are determined in Measurement Set-up, but it is not true. It should be changed to "Some set of operational attributes used in a sensing measurement instance are also determined in the sensing measurement setup." |  |  |  | Assigned | Chris Beg | [8 empty] | 2022-06-01 19:45
475 | JUNG HOON SUH | No | 11.21.18.4 | 67 | 44 | E | 11.21.18.4 | 67.44 | it also defines whether the sensing responder shall send or not send Sensing Measurement Report frames in sensing measurement instances that result from the sensing measurement setup. | Should be changed to "it also defines whether the sensing responder shall send or shall not send Sensing Measurement Report frames in sensing measurement instances that result from the sensing measurement setup." |  |  |  | Assigned | Claudio da Silva | [8 empty] | 2022-05-25 15:57
476 | JUNG HOON SUH | No | 11.21.18.6.2 | 69 | 61 | E | 11.21.18.6.2 | 69.61 | The STA Info fields within the Sensing NDP Announcement frame specify all the STAs that will use the NDP sent by the AP | The STA Info fields within the Sensing NDP Announcement frame specify all the STAs that will receive the NDP sent by the AP |  |  |  | Assigned | Claudio da Silva | [8 empty] | 2022-05-25 15:57
477 | JUNG HOON SUH | No | 11.21.18.6.3 | 70 | 12 | T | 11.21.18.6.3 | 70.12 | The Sensing Sounding Trigger frame shall allocate uplink resources for one or more STA's R2I NDP transmission covering the full bandwidth | The Sensing Sounding Trigger frame shall allocate uplink spatial resources for one or more STA's R2I NDP transmission covering the full bandwidth |  |  |  | Assigned | JUNG HOON SUH | [8 empty] | 2022-05-31 17:52
478 | JUNG HOON SUH | No | 11.21.18.6.4 | 70 | 43 | T | 11.21.18.6.4 | 70.43 | For delayed reporting, sensing measurement reports of multiple sensing measurement setups of a sensing responder may be included in a single Sensing Measurement Report frame. When negotiated, the sensing initiator may assign RUs to obtain more than one sensing measurement report in a single Sensing Measurement Report frame. A sensing responder may optionally transmit more than one delayed measurement results during the assigned RUs sent by the sensing initiator in the Sensing Trigger Report frame. | When more than one measurement results are reported in a report frame, then, do we need a measurement set-up ID field in addition to the Measurement Instance ID field in the Measurement Report frame? |  |  |  | Assigned | Mengshi Hu | [8 empty] | 2022-05-31 17:54
479 | JUNG HOON SUH | No | 11.21.19.3 | 73 | 36 | T | 11.21.19.3 | 73.36 | Editor's Note: An SBP initiator defines in the SBP Request frame whether sensing receiver(s) in the requested WLAN sensing procedure shall send or not send Sensing Measurement Report frames. | We need to define the Measurement Report frame from the SBP responder to the SBP initiator, as well. |  |  |  | Assigned | Cheng Chen | [8 empty] | 2022-05-31 18:31
480 | Rajat Pushkarna | No | 11.21.18.6.3 | 70 | 4 | T | 11.21.18.6.3 | 70.04 | Different PPDU types must be supported by 11bf devices based on the PHY of transmitters and receviers. NDPA may define a field to indicate the type of NDP being used for sensing. | NDP format must be discussed and it can be of different PPDU type based on the devices PHY support. An NDP support field must be added in the NDPA to indicate the same |  |  |  | Assigned | Rajat Pushkarna | [8 empty] | 2022-05-31 17:50
481 | Rajat Pushkarna | No | 11.21.18.9 | 72 | 54 | T | 11.21.18.9 | 72.54 | Frame format for sensing session termination are missing | Add frame format details for sensing session termination |  |  |  | Assigned | Chaoming Luo | [8 empty] | 2022-06-01 19:35
482 | Rajat Pushkarna | No | 11.21.18.7 | 72 | 46 | T | 11.21.18.7 | 72.46 | The reporting phase for the non-TB case is not required? | Reporting phase for non-TB case must be added |  |  |  | Assigned | Cheng Chen | [8 empty] | 2022-05-31 17:51
483 | Rajat Pushkarna | No | 11.21.18.6.5 | 70 | 52 | T | 11.21.18.6.5 | 70.52 | MLME for threshold-based reporting are missing | Add primitives for threshold-based reporting |  |  |  | Assigned | Mengshi Hu | [8 empty] | 2022-05-31 14:04
484 | Jinsoo Choi | No | 6.3.134.1 | 18 | 40 | T | 6.3.134.1 | 18.40 | The lines between SENS Poll frame and SENS NDPA frame, NDP, SENS Report Trigger frame, SENS Trigger frame in Figure 6-28a are confusing. What are those lines mean? | Remove those lines unless specified otherwise. |  |  |  | Assigned | Narengerile | [8 empty] | 2022-05-31 15:13
485 | Jinsoo Choi | No | 9.3.1 | 28 | 7 | T | 9.3.1 | 28.07 | The description for the NDP Announcement frame and Trigger frame formats need to be defined in related subclauses. | As in comment. |  |  |  | Assigned | Rajat Pushkarna | [8 empty] | 2022-06-01 19:58
486 | Jinsoo Choi | No | 9.4.2.26 | 32 | 57 | T | 9.4.2.26 | 32.57 | Doesn't the capability of the sensing responder to sensing responder (R2R) sounding as an optional AP initiated sounding procedure need to be included in Extended Capabilities field? We need to clarify if some capability announcement from a STA supporting R2R sounding is required (e.g. reception of NDP from the other non-AP STA responder) and define it if needed. In addition, the spec needs more details on the related procedure(setup, measurement instance..), parameters, etc., for D1.0. | As in comment. |  |  |  | Assigned | Insun Jang | [8 empty] | 2022-05-31 17:47
487 | Jinsoo Choi | No | 9.4.2.317 | 33 | 28 | T | 9.4.2.317 | 33.28 | There are no parameters yet defined in Figure 9-1002av - Sensing Measurement Parameters field format related to NDP transmission, such as Ng, scale factor, feeback bit resolution, etc., which may not be expected to be carried in the NDP Announcement frame. | Define required parameters by specifying the TBD field of the Sensing Measurement Parameters field format. |  |  |  | Assigned | Insun Jang | [8 empty] | 2022-06-01 19:46
488 | Jinsoo Choi | No | 9.4.2.317 | 33 | 59 | T | 9.4.2.317 | 33.59 | Isn't this Measurement Report Type subfield same with the Sensing Measurement Report subfield in Sensing Measurement Report element where there is some definition on that as in Table 9-401s--Sensing Measurement Report Type field definition? We can improve the text as being consistency. | Add the related descirption or reference as in 9.4.2.318 Sensing Measurement Report element. |  |  |  | Assigned | Rui Du | [8 empty] | 2022-06-01 19:50
489 | Jinsoo Choi | No | 9.4.2.317 | 34 | 44 | T | 9.4.2.317 | 34.44 | It's not clear what are the subfields for in Figure 9-1002ax and Table 9-401t since we haven't defined the method on how the CSI report is done yet. This is an important part for getting channel measurement information in sensing, so it needs to be defined for D1.0. | Define a sensing measurement report method(s) and specify these related fields accordingly. |  |  |  | Assigned | Stephen Shellhammer | [8 empty] | 2022-05-31 17:51
490 | Jinsoo Choi | No | 9.6.7.49 | 57 | 48 | T | 9.6.7.49 | 57.48 | Are the Measurement Setup ID and DMG Sensing Measurement Setup Element required at the same time which seems to need for Sub7GHz and 60GHz sensing, respectively? (depending on implementation, either field may not be even used at all) If not, it'd better define the size of TBD as 0 or 1 in Measurement Setup ID field. | As in comment. |  |  |  | Assigned | Insun Jang | [8 empty] | 2022-06-01 19:46
491 | Jinsoo Choi | No | 9.6.7.49 | 58 | 10 | T | 9.6.7.49 | 58.10 | The size of Measurement Setup ID field will be good enough with 1 octet which can cover total 256 different applications. By considering the Sensing Measurement Setup Request frame can be also used by DMG sensing, it'd better specify it as 0 or 1. | Change TBD by 0 or 1. |  |  |  | Assigned | Insun Jang | [8 empty] | 2022-06-01 19:46
492 | Jinsoo Choi | No | 9.6.7.52 | 59 | 40 | T | 9.6.7.52 | 59.40 | What is the last TBD field for in Figure 9-1139e? Delete it for D1.0, or specify it if there is any specific proposal needed for efficient termination. | As in comment. |  |  |  | Assigned | Pei Zhou | [8 empty] | 2022-06-01 19:35
493 | Jinsoo Choi | No | 9.6.7.53 | 60 | 9 | T | 9.6.7.53 | 60.09 | A SBP initiator (Non-AP STA) can attend to the sensing procedure that the SBP responder (AP) initiates as one of responders, so required information may need to be indicated to the SBP responder when the SBP Request frame is transmitted, e.g., by specifying TBD field in the frame. | As in comment. |  |  |  | Assigned | Claudio da Silva | [8 empty] | 2022-05-31 17:59
494 | Jinsoo Choi | No | 11.21.18.6 | 68 | 19 | T | 11.21.18.6 | 68.19 | Since the TB sensing measurement instance can be used only for HE/EHT STAs, is this Editor's Note really needed here? (Even this is for the instruction or guide for future action, it's not clear why it should be in this subclause) | Remove the Note (for D1.0) until there is a related proposal to clarify this. |  |  |  | Assigned | Dong Guk Lim | [8 empty] | 2022-05-31 17:53
495 | Jinsoo Choi | No | 11.21.18.6 | 68 | 22 | T | 11.21.18.6 | 68.22 | This sensing responder to sensing responder sounding needs more details on setup, parameters negotiation, timing for NDP Tx/Rx between non-AP STA responders, etc. Also some illustrating figures related to this procedure will be helpful for readers. | Define required procedures, parameters to support this feature as in comment. |  |  |  | Assigned | Insun Jang | [8 empty] | 2022-05-31 17:47
496 | Jinsoo Choi | No | 11.21.18.6 | 68 | 37 | T | 11.21.18.6 | 68.37 | Since the order of TF sounding and NDPA sounding as shown in example 3, example 4, and example 5 is TBD as in Editor's Note, wouldn't it need to specify how the sequeces are accomodated with a certain order in order for the STAs to prepare the sounding and reporting efficiently? | Specify how the order of sounding will be as in comment. |  |  |  | Assigned | Narengerile | [8 empty] | 2022-05-31 17:52
497 | Jinsoo Choi | No | 11.21.18.6 | 68 | 48 | T | 11.21.18.6 | 68.48 | No agreement or related description is on LTF security update in the Figure 11-41c. To avoid confusing, it'd be better to delete it in the figure, otherwise specify it with any reference or related technical description. | As in comment. |  |  |  | Assigned | Dong Guk Lim | [8 empty] | 2022-05-31 17:53
498 | Jinsoo Choi | No | 11.21.18.6.1 | 69 | 47 | T | 11.21.18.6.1 | 69.47 | This polling trigger frame should be defined as one of Sensing Trigger frame (Sub)variants. | Define the Sensing Trigger frame format including this (Sub)variant for polling. |  |  |  | Assigned | Dong Guk Lim | [8 empty] | 2022-05-31 15:28
499 | Jinsoo Choi | No | 11.21.18.6.5 | 71 | 10 | T | 11.21.18.6.5 | 71.10 | The text from the line 10 to 22 should be moved after the Figure 11-41e--Threshold-based reporting phase in a sensing measurement instance, since the text is described as an examplary procedure rather than the general one. After moving that part, it might be helpful to add some general description at the front regarding how this procedure works. | As in comment. |  |  |  | Assigned | Mengshi Hu | [8 empty] | 2022-05-31 14:04
500 | Jinsoo Choi | No | 11.21.18.7 | 71 | 62 | T | 11.21.18.7 | 71.62 | The term as minimum possible length with one LTF symbol for R2I and I2R NDP is a bit unclear since the length of LTF with GI configuration is variable (e.g. 2x/4x LTF, 1.6/3.2us GI). The intention is understandable but it would be better to rephase the text more precisely. | As in comment, e.g. adding "by the supported LTF type and GI duration". |  |  |  | Assigned | Cheng Chen | [8 empty] | 2022-05-31 17:51
501 | Jinsoo Choi | No | 11.21.19.2 | 73 | 26 | T | 11.21.19.2 | 73.26 | Regarding the Editor's Note, would it mean the SBP initiator may indicate if the requested WLAN sensing procedure needs to allow for a sensing responder to sensing responder sounding (R2R sounding), or the requested WLAN sensing procedure may allow for the R2R sounding regardless of a certain indication from the SBP initiator? Need to clarify that and specify how it works accordingly. | As in comment. |  |  |  | Assigned | Insun Jang | [8 empty] | 2022-05-31 17:47
502 | Jinsoo Choi | No | 11.21.19.2 | 73 | 36 | T | 11.21.19.2 | 73.36 | Regarding the Editor's Note, whilst the intention here is understandable, would only SBP initiator be able to decide whether sensing receiver(s) in the requested WLAN sensing procedure shall send or not send Sensing Measurement Report frames, or can the SBP responder override the decision or respond with different decision to the SBP initiator? Need to clarify that and specify how it works accordingly. | As in comment. |  |  |  | Assigned | Cheng Chen | [8 empty] | 2022-05-31 18:31
503 | Dong Guk Lim | No | 9.3.1 | 28 | 7 | T | 9.3.1 | 28.07 | For the sensing measurement,I proposed the newly designed NDPA frame as described in 11-21/1751r3. Based on the proposals in 1751r3, define the NDPA frame for 11bf | Define the sensing NDPA frame containing the special STA info field as described in 1751r3 |  |  |  | Assigned | Rajat Pushkarna | [8 empty] | 2022-06-01 19:58
504 | Dong Guk Lim | No | 9.3.1 | 28 | 7 | T | 9.3.1 | 28.07 | The various variant of the Trigger frame is used for the sensing measurement. Define the trigger frame for the sensing as proposed in 22-11/457r1 | Define the sensing Trigger frame variant based on the proposal of 22/457r1. |  |  |  | Assigned | Dong Guk Lim | [8 empty] | 2022-05-31 15:28
505 | Dong Guk Lim | No | 9.4.1.9 | 31 | 17 | T | 9.4.1.9 | 31.17 | The value of Status code for DENIED_SENSING_MEASUREMENT_SETUP is not defined. | Define the Status code by using the reserved value |  |  |  | Assigned | Claudio da Silva | [8 empty] | 2022-05-25 15:57
506 | Dong Guk Lim | No | 9.4.1.9 | 31 | 20 | T | 9.4.1.9 | 31.20 | The value of Status code for PREFERRED_MEASURMENT_SETUP_PARAMETERS_SUGGESTED is not defined | Define the Status code by using the reserved value |  |  |  | Assigned | Claudio da Silva | [8 empty] | 2022-05-25 15:57
507 | Dong Guk Lim | No | 9.4.2.317 | 33 | 13 | T | 9.4.2.317 | 33.13 | It seems to look unnecessary to include the TBD field. if the specific field is decided to be included in this element, we can add it later if it needs. So, delete the TBD field in this element. | Delete the TBD field in the Figure 9-1002au |  |  |  | Assigned | Insun Jang | [8 empty] | 2022-06-01 19:46
508 | Dong Guk Lim | No | 9.4.2.317 | 33 | 29 | T | 9.4.2.317 | 33.29 | We can consider the various parameters for the sensing measurement are negotiated between the initiator and responders during the measurement setup phase. For that, the sensing measurement parameters field is used. For example, BW, Ng, Nsts, Measurement type (TB or non TB), scaling factor, etc can be included in the sensing measurement parameters field. Please define the parameters including the sensing measurement parameters field. | Commenter will provide a contribution to address this issue |  |  |  | Assigned | Insun Jang | [8 empty] | 2022-06-01 19:46
509 | Dong Guk Lim | No | 9.4.2.317 | 33 | 29 | T | 9.4.2.317 | 33.29 | In Figure 9-1002av, the size of Measurement Report Type is TBD. Define the report type and the size of this field. | as in comment |  |  |  | Assigned | Rui Du | [8 empty] | 2022-06-01 19:50
510 | Dong Guk Lim | No | 9.4.2.318 | 34 | 12 | T | 9.4.2.318 | 34.12 | The Sensing Measurement Report type is included in the sensing measurement parameters fields. so it is better to move this field to the sensing measurement report control field also, 1 or 2bits are enough to accommodate the candidate report types. | Delete the Sensing Measurement Report type in the Sensing Measurement Report element format and add this field to Sensing Measurement Report Control field. |  |  |  | Assigned | Stephen Shellhammer | [8 empty] | 2022-05-31 17:51
511 | Dong Guk Lim | No | 9.4.2.318 | 34 | 24 | T | 9.4.2.318 | 34.24 | It is better to be included the sensing measurement report type in the sensing measurement report control field. And we don't need to allocate the one octet to indicate this information. | Delete the following text " The Sensing Measurement Report Type values that have been allocated are shown in Table 9- 401s (Sensing Measurement Report Type field definition)." and also delete the table 9-401s |  |  |  | Assigned | Stephen Shellhammer | [8 empty] | 2022-05-31 17:51
512 | Dong Guk Lim | No | 9.4.2.318 | 34 | 45 | T | 9.4.2.318 | 34.45 | Figure 9-1002ax included the many subfields, but it is ambiguous what subfields mean. This report control field is similar to the MIMO control field. Define the subfield that should be included in this field by referring to the MIMO control field. | Commenter will provide a contribution to address this issue |  |  |  | Assigned | Stephen Shellhammer | [8 empty] | 2022-05-31 17:51
513 | Dong Guk Lim | No | 9.4.2.318 | 35 | 11 | T | 9.4.2.318 | 35.11 | Basically, we agreed that CSI report is mandatory in 11bf, so, we can defien the sensing measurement report field for the CSI report. | Delete the TBD and Define the CSI report field. |  |  |  | Assigned | Stephen Shellhammer | [8 empty] | 2022-05-31 17:51
514 | Dong Guk Lim | No | 9.4.2.327 | 53 | 52 | T | 9.4.2.327 | 53.52 | What is the UID? It is not defined yet, add the definition | as in comment |  |  |  | Assigned | Assaf Kasher | [8 empty] | 2022-05-31 14:00
515 | Dong Guk Lim | No | 9.6.7.49 | 57 | 49 | T | 9.6.7.49 | 57.49 | The Measurement setup ID is used to identify assigned sensing measurement parameters for the sensing measurement instance. So, it can be simply defined by using the numbering. and for that, 2 or 3ibt can be allocated. | Define the size of the Measurement setup ID. For example, 2 or 3bit can be used. |  |  |  | Assigned | Pei Zhou | [8 empty] | 2022-06-01 19:49
516 | Dong Guk Lim | No | 9.6.7.49 | 57 | 12 | T | 9.6.7.49 | 57.12 | According to the band (ex., sub 7 GHz or 60GHz) for the sensing measurement, one of the Sensing Measurement Setup Elements does not need. For example, in the sub-7GHz band, the DMG Sensing Measurement Setup Element can be omitted to reduce the signaling overhead. | Change the TBD with 0/TBD for the DMG Sensing Measurement Setup Element and Sensing Measurement Setup Element in Figure 9-1138a |  |  |  | Assigned | Mengshi Hu | [8 empty] | 2022-06-01 19:47
517 | Dong Guk Lim | No | 9.6.7.49 | 57 | 50 | T | 9.6.7.49 | 57.50 | In Figure 9-1138a, two Sensing Measurement Setup Elements are included in the sensing measurement setup request frame. however, according to the band for processing the sensing measurement, one of them is unnecessary. So to indicate the presence of an element, we consider the presence bit in this frame. | Add the indication bit to note the presence of the sensing measurement parameter element for each band. |  |  |  | Assigned | Mengshi Hu | [8 empty] | 2022-06-01 19:47
518 | Dong Guk Lim | No | 9.6.7.49 | 58 | 12 | T | 9.6.7.49 | 58.12 | In Figure 9-1138b, for the Measurement setup ID, we can be allocated the 1 octet and a part of the bit among the 8bit can be used for the measurement setup ID. | Replace "TBD" with "1" in figure 9-1138b and add the reserved bit after measurement setup ID field |  |  |  | Assigned | Pei Zhou | [8 empty] | 2022-06-01 19:49
519 | Dong Guk Lim | No | 9.6.7.50 | 58 | 34 | T | 9.6.7.50 | 58.34 | The measurement setup ID was not included in this frame. to clarify that, it is better to include the setup ID in the response frame. | Add the measurement setup ID field into the figure 9-1139C |  |  |  | Assigned | Insun Jang | [8 empty] | 2022-06-01 19:46
520 | Dong Guk Lim | No | 9.6.7.50 | 58 | 34 | T | 9.6.7.50 | 58.34 | In Figure 9-1138a, two Sensing Measurement Setup Elements are included in the sensing measurement setup response frame. however, according to the band for processing the sensing measurement, one of them is unnecessary. So to indicate the presence of an element, we consider the presence bit in this frame. | Add the indication bit to note the presence of the sensing measurement parameter element for each band. |  |  |  | Assigned | Mengshi Hu | [8 empty] | 2022-06-01 19:47
521 | Dong Guk Lim | No | 9.6.7.50 | 58 | 41 | T | 9.6.7.50 | 58.41 | The DMG Sensing Measurement Setup Element and Sensing Measurement Setup Element are not always existed in the sensing measurement setup response frame. | Change the TBD with 0/TBD for the DMG Sensing Measurement Setup Element and Sensing Measurement Setup Element in Figure 9-1139c |  |  |  | Assigned | Mengshi Hu | [8 empty] | 2022-06-01 19:47
522 | Dong Guk Lim | No | 9.6.7.50 | 58 | 62 | T | 9.6.7.50 | 58.62 | Define the TBD for the status code of PREFERRED_MEASURMENT_SETUP_PARAMETERS_SUGGESTED by using the reserved values of the status code. | As in comment |  |  |  | Assigned | Claudio da Silva | [8 empty] | 2022-05-25 15:57
523 | Dong Guk Lim | No | 9.6.7.51 | 59 | 15 | T | 9.6.7.51 | 59.15 | The measurement setup ID was not included in this frame. to clarify that, it is better to include the setup ID in the report frame. | Add the measurement setup ID field into the figure 9-1139d |  |  |  | Assigned | Stephen Shellhammer | [8 empty] | 2022-05-31 17:51
524 | Dong Guk Lim | No | 9.6.7.51 | 59 | 29 | E | 9.6.7.51 | 59.29 | Wrong cluase number is referred. Correct it. | change " 9.4.2.317 " with "9.4.2.318 " |  |  |  | Assigned | Claudio da Silva | [8 empty] | 2022-05-25 15:57
525 | Dong Guk Lim | No | 9.6.7.53 | 60 | 26 | E | 9.6.7.53 | 60.26 | Delete the "TBD" and define the subfield that should be included in this frame. for exampel, SBP request indication and feedback type can be inlcuded. | As in comment |  |  |  | Assigned | Claudio da Silva | [8 empty] | 2022-05-31 18:59
526 | Dong Guk Lim | No | 9.6.7.54 | 60 | 40 | T | 9.6.7.54 | 60.40 | Change TBD size of Measurement setup ID in figure 9-1139g with 1 octet and describe the detailed configuration of the Measurement setup ID | As in comment |  |  |  | Assigned | Claudio da Silva | [8 empty] | 2022-05-31 17:59
527 | Dong Guk Lim | No | 9.6.7.54 | 60 | 57 | T | 9.6.7.54 | 60.57 | Delete the TBD and define the status code for the REQUEST_REJECTED | As in comment |  |  |  | Assigned | Michael Montemurro | [8 empty] | 2022-05-31 18:33
528 | Dong Guk Lim | No | 9.6.7.54 | 60 | 65 | T | 9.6.7.54 | 60.65 | Define the subfields that should be included in this frame. and if we don't need to add any subfield in this frame, delete both the text of line 65 and the TBD field included in figure 9-1139g. | As in comment |  |  |  | Assigned | Claudio da Silva | [8 empty] | 2022-05-31 17:59
529 | Dong Guk Lim | No | 9.6.7.55 | 61 | 4 | T | 9.6.7.55 | 61.04 | It is ambiguous which STA terminates the SBP procedure. Clearly indicate the terminating STA. | As in comment |  |  |  | Assigned | Jiayi Zhang | [8 empty] | 2022-05-31 20:36
530 | Dong Guk Lim | No | 9.6.7.55 | 61 | 11 | T | 9.6.7.55 | 61.11 | Change TBD size of Measurement setup ID in figure 9-1139h with 1 octet and describe the detailed configuration of the Measurement setup ID. | As in comment |  |  |  | Assigned | Claudio da Silva | [8 empty] | 2022-05-31 17:59
531 | Dong Guk Lim | No | 9.6.7.55 | 61 | 25 | T | 9.6.7.55 | 61.25 | Define the subfields that should be included in this frame. and if we don't need to add any subfield in this frame, delete both the text of line 25 and the TBD field included in figure 9-1139h. | As in comment |  |  |  | Assigned | Claudio da Silva | [8 empty] | 2022-05-31 17:59
532 | Dong Guk Lim | No | 11.21.18.1 | 64 | 42 | T | 11.21.18.1 | 64.42 | For successful sensing measurement, all procedures seem to be needed in my understanding. for example, without measurement setup or measurement instance, I am not sure if the sensing operation can be done successfully. So, all procedures should be included in the sending measurement. | Modify the text on P64L42 as following " A WLAN sensing procedure is composed of the following: Sensing session setup, sensing ..." |  |  |  | Assigned | Chris Beg | [8 empty] | 2022-06-01 19:45
533 | Dong Guk Lim | No | 11.21.18.1 | 65 | 22 | G | 11.21.18.1 | 65.22 | Reference is woring. Correct it. | Change "11.21.18.3 (Sensing session setup)." with " 11.21.18.4 (Sensing measurement setup) " |  |  |  | Assigned | Claudio da Silva | [8 empty] | 2022-05-25 15:57
534 | Dong Guk Lim | No | 11.21.18.1 | 66 | 16 | G | 11.21.18.1 | 66.16 | Figure 11-41b looks seem redundant. Delete the figure 11-41b and related texts. | Delete the figure 11-41b and following text. On P65L8 "and Figure 11-41b (Example of a WLAN sensing procedure). On P65L13 "The scenario considered in Figure 11- 41b (Example of a WLAN sensing procedure) is identical to that of Figure 11-41a (Example of a WLAN sensing procedure) except that STA C does not appear. " Change " Both examples" with "Example" on P64L18 Change " in both figures" with "in figure" on P64L19 |  |  |  | Assigned | Zinan Lin | [8 empty] | 2022-06-01 19:50
535 | Dong Guk Lim | No | 11.21.18.4 | 67 | 21 | T | 11.21.18.4 | 67.21 | Add the description for Deny or Reject case -DENIED_SENSING_MEASUREME NT_SETUP | As in comment |  |  |  | Assigned | Insun Jang | [8 empty] | 2022-06-01 19:46
536 | Dong Guk Lim | No | 11.21.18.4 | 67 | 22 | T | 11.21.18.4 | 67.22 | Delete the TBD and Define the Status code for this case. To define the status code for this, we can consider that reuse the none allocated value in the current table. | As in comment |  |  |  | Assigned | Mengshi Hu | [8 empty] | 2022-06-01 19:47
537 | Dong Guk Lim | No | 11.21.18.5 | 68 | 7 | T | 11.21.18.5 | 68.07 | It is not clear whether the dialog Token field contains both setup ID and instance ID or not. So, to clarify it, define the configuration of the dialog token field. | Define the configuration of the dialog token field included in the frame defined in 11bf spec. |  |  |  | Assigned | Cheng Chen | [8 empty] | 2022-05-31 17:51
538 | Dong Guk Lim | No | 11.21.18.6 | 68 | 16 | T | 11.21.18.6 | 68.16 | As similar to 11az, to process the TB sensing measurement efficiently, the polling phase shall be done first in the TB sensing measurement. so, to clarify it, the text of P68L16 should be modified. | Modify the text of P68L16 based on the comment. |  |  |  | Assigned | Dong Guk Lim | [8 empty] | 2022-05-31 17:53
539 | Dong Guk Lim | No | 11.21.18.6 | 68 | 19 | T | 11.21.18.6 | 68.19 | The legacy STA ddes not support the Trigger frame. Delete the Editor's Note. | Delete the Editor's Note. |  |  |  | Assigned | Dong Guk Lim | [8 empty] | 2022-05-31 17:53
540 | Dong Guk Lim | No | 11.21.18.6 | 68 | 32 | T | 11.21.18.6 | 68.32 | The polling phase is used to check the STA that is possible to participate in the sensing measurement. So, It is not clear why the polling phase needs before the reporting phase in example 5. Thus, if the polling phase is used to request feedback from the responders. since we can use the trigger frame in the report phase, it seems does not need it. | Delete the text for Example 5 and delete the example 5 in figure 11-41c |  |  |  | Assigned | Narengerile | [8 empty] | 2022-05-31 17:52
541 | Dong Guk Lim | No |  | 68 |  | T |  | 0.00 | As shown in figure 11-41c, various sounding configurations are considered in the TB sensing measurement. So, it needs to be signaled this configuration information if TB sensing measurement is used. Almost sensing parameters are determined by using the sensing measurement setup phase so that this information can be indicated during the sensing measurement setup phase. | Add the information for the configuration of sensing measruement instance in the sensing measruement setup frame. |  |  |  | Assigned | Narengerile | [8 empty] | 2022-06-01 19:48
542 | Dong Guk Lim | No | 11.21.18.6 | 68 | 50 | T | 11.21.18.6 | 68.50 | What is the LTF security update? If it means the secure LTF, it is not decided yet. So, It is better to notify after we have an agreement for secure LTF in 11bf. Delete the "LTF sec. update" in figure 11-41c and the following text "LTF security update shown in all examples is TBD. " in Editor's note. | As in comment. |  |  |  | Assigned | Dong Guk Lim | [8 empty] | 2022-05-31 17:53
543 | Dong Guk Lim | No | 11.21.18.6 | 68 | 62 | T | 11.21.18.6 | 68.62 | The sensing sounding Trigger frame is not defined in 11bf D0.1. Define this frame. | As in comment. |  |  |  | Assigned | Dong Guk Lim | [8 empty] | 2022-05-31 15:28
544 | Dong Guk Lim | No | 11.21.18.6 | 68 | 65 | T | 11.21.18.6 | 68.65 | The Sensing NDP Announcement frame is not defined in 11bf D0.1. to define the sensing NDPA frame, sensing NDPA that contains the Special STA info field was proposed by DCN 11-21/1751r3. as proposed in 1751r3, define the sensing NDPA frame including the special STA info field. | Based on the SPs in 1751r3, Define the sensing NDPA frame including the special STA info field. |  |  |  | Assigned | Rajat Pushkarna | [8 empty] | 2022-06-01 19:58
545 | Dong Guk Lim | No | 11.21.18.6 | 68 | 64 | T | 11.21.18.6 | 68.64 | In TB sensing measurement, R2I NDP and I2R NDP is used for senssing measurement. But, the format of those NDP is not defined. Pleae define the R2I NDP and I2R NDP format. | As in comment. |  |  |  | Assigned | Mahmoud Kamel | [8 empty] | 2022-05-31 17:49
546 | Dong Guk Lim | No | 11.21.18.6 | 69 | 27 | G | 11.21.18.6 | 69.27 | STA1 to STA4 sends the CTS to self frame to AP. so, we don't need to indicate differently the CTS to self frame from STA3 and STA4 in figure 11-41d. Remove the color of the CTS to self frame from STA3 and STA4. | As in comment. |  |  |  | Assigned | Dong Guk Lim | [8 empty] | 2022-05-31 17:53
547 | Dong Guk Lim | No | 11.21.18.6.1 | 69 | 32 | T | 11.21.18.6.1 | 69.32 | The Sensing Polling Trigger frame is not defined yet, define the Sensing Polling Trigger frame in the clause 9 | As in comment. |  |  |  | Assigned | Dong Guk Lim | [8 empty] | 2022-05-31 15:28
548 | Dong Guk Lim | No | 11.21.18.6.1 | 69 | 38 | T | 11.21.18.6.1 | 69.38 | Through the sensing measurement setup phase, AP can know the STA's capabilities and based on the result of this phase, AP can decide on the STAs that can participate in the sensing measurement. So. Editor's note seems does not need. | Delete the Editor's note |  |  |  | Assigned | Cheng Chen | [8 empty] | 2022-05-31 17:51
549 | Dong Guk Lim | No | 11.21.18.6.1 | 69 | 47 | T | 11.21.18.6.1 | 69.47 | Delete the Editor's Note. And define the format of Sensing Polling Trigger frame in the cluase 9. | As in comment. |  |  |  | Assigned | Dong Guk Lim | [8 empty] | 2022-05-31 15:28
550 | Dong Guk Lim | No | 11.21.18.6.3 | 70 | 13 | T | 11.21.18.6.3 | 70.13 | The PPDU solicited by the trigger frame can be transmitted by using the partial BW in the current 11spec. So, It is not clear the meaning of the full bandwidth in this text. Clarify it. | As in comment. |  |  |  | Assigned | JUNG HOON SUH | [8 empty] | 2022-05-31 17:52
551 | Dong Guk Lim | No | 11.21.18.6.3 | 70 | 21 | T | 11.21.18.6.3 | 70.21 | The sensing sounding Trigger frame is not defined in 11bf D0.1. Define this frame and delete the Editor's Note | As in comment. |  |  |  | Assigned | Dong Guk Lim | [8 empty] | 2022-05-31 15:28
552 | Dong Guk Lim | No | 11.21.18.6.3 | 70 | 30 | T | 11.21.18.6.3 | 70.30 | The support of immediate or delayed feedback is determined between the initiator and responder during the measurement setup phase. Add the above text and add the subfield to indicate this in the sensing measurement parameters subfields. . | As in comment |  |  |  | Assigned | Rajat Pushkarna | [8 empty] | 2022-05-31 17:54
553 | Dong Guk Lim | No | 11.21.18.6.4 | 70 | 33 | G | 11.21.18.6.4 | 70.33 | In the sensing procedure, the negotiation does not exist. So, the text" When negociated" should be modified with other text. | Change " When negotiated " with " after the sensing measurement setup phase". |  |  |  | Assigned | Mengshi Hu | [8 empty] | 2022-05-31 17:54
554 | Dong Guk Lim | No | 11.21.18.6.4 | 70 | 33 | T | 11.21.18.6.4 | 70.33 | The Sensing Trigger Report frame is not defined in the 11bf D0.1. Please define this frame. | As in comment. |  |  |  | Assigned | Dong Guk Lim | [8 empty] | 2022-05-31 15:28
555 | Dong Guk Lim | No | 11.21.18.6.4 | 70 | 38 | G | 11.21.18.6.4 | 70.38 | In the sensing procedure, the negotiation does not exist. So, the text" When negociated" should be modified with other text. | Change " When negotiated " with " after the sensing measurement setup phase". |  |  |  | Assigned | Mengshi Hu | [8 empty] | 2022-05-31 17:54
556 | Dong Guk Lim | No | 11.21.18.6.4 | 70 | 40 | G | 11.21.18.6.4 | 70.40 | In the sensing procedure, the negotiation does not exist. So, the text" When negociated" should be modified with other text. | Change " When negotiated " with " after the sensing measurement setup phase". |  |  |  | Assigned | Mengshi Hu | [8 empty] | 2022-05-31 17:54
557 | Dong Guk Lim | No | 11.21.18.6.4 | 70 | 44 | G | 11.21.18.6.4 | 70.44 | In the sensing procedure, the negotiation does not exist. So, the text" When negociated" should be modified with other text. | Change " When negotiated " with " after the sensing measurement setup phase". |  |  |  | Assigned | Mengshi Hu | [8 empty] | 2022-05-31 17:54
558 | Dong Guk Lim | No | 11.21.18.6.5 | 70 | 56 | G | 11.21.18.6.5 | 70.56 | Threshold-based reporting phase is based on the transmission of the Trigger frame. So, this reporting phase can not be used in the non-TB measurement instance. So,it does not need to consider the other cases the threshold-based reporting phase can be applied. | Delete the Editor's note |  |  |  | Assigned | Mengshi Hu | [8 empty] | 2022-05-31 14:04
559 | Dong Guk Lim | No | 11.21.18.6.5 | 71 | 6 | T | 11.21.18.6.5 | 71.06 | The threshold information can be exchanged during the sensing measurement setup phase. So this value can be included in the sensing measurement setup request frame. | Modify "a TBD frame" with "a Sensing Measurement Setup Request frame " |  |  |  | Assigned | Mengshi Hu | [8 empty] | 2022-05-31 14:04
560 | Dong Guk Lim | No | 11.21.18.6.5 | 71 | 10 | T | 11.21.18.6.5 | 71.10 | In the sensing procedure, the negotiation does not exist. So, the text" When negociated" should be modified with other text. | Change " When negotiated " with " after the sensing measurement setup phase". |  |  |  | Assigned | Mengshi Hu | [8 empty] | 2022-05-31 14:04
561 | Dong Guk Lim | No | 11.21.18.6.5 | 71 | 10 | T | 11.21.18.6.5 | 71.10 | Define the Sensing Trigger frame A and C. Also Delete the Editor's note in P71L24. | As in comment. |  |  |  | Assigned | Dong Guk Lim | [8 empty] | 2022-05-31 15:28
562 | Dong Guk Lim | No | 11.21.18.6.5 | 71 | 12 | T | 11.21.18.6.5 | 71.12 | The CSI variation feedback value is transmitted by the PPDU solicited by the trigger frame. So, I think that frame B can be substituted with TB PPDU without an additional defined frame format. | Replace "Frame B " with " TB PPDU" |  |  |  | Assigned | Mengshi Hu | [8 empty] | 2022-05-31 14:04
563 | Dong Guk Lim | No | 11.21.18.7 | 71 | 54 | T | 11.21.18.7 | 71.54 | In the Non-TB sensing measurement, I2R NDP and R2I NDP is used, however, I could not find how to configure those type of NDP. Please define each type of NDP in the 11bf spec. | As in comment |  |  |  | Assigned | Mahmoud Kamel | [8 empty] | 2022-05-31 17:49
564 | Dong Guk Lim | No | 11.21.18.7 | 71 | 54 | T | 11.21.18.7 | 71.54 | It is not clear whether the bandwidth for the transmission of the I2R NDP and R2I NDP is the same. | Add the text to indicate that the same bandwidth is used for the transmission of I2R NDP and R2I NDP in non-TB sensing measurement. |  |  |  | Assigned | Cheng Chen | [8 empty] | 2022-05-31 17:51
565 | Dong Guk Lim | No | 11.21.18.7 | 71 | 61 | T | 11.21.18.7 | 71.61 | The text from P71L61 to P71L65 seems to look unclear. here, what is the size of one OFDM symbol? OFDM symbol for LTF is configured variously according to the LTF type and size of CP. to clarify it, define which type of LTF and CP is used for the I2R NDP and R2I NDP. Also, define which field in the sensing NDPA is used to indicate the configuration of LTF for I2R NDP and R2I NDP and how to set this field in each case. | As in Comment. |  |  |  | Assigned | Cheng Chen | [8 empty] | 2022-06-01 19:54
566 | Dong Guk Lim | No | 11.21.18.7 | 72 | 18 | G | 11.21.18.7 | 72.18 | Delete the color of R2I NDP in the figure 11-41f. | As in Comment. |  |  |  | Assigned | Cheng Chen | [8 empty] | 2022-05-31 17:51
567 | Dong Guk Lim | No | 11.21.18.7 | 72 | 18 | T | 11.21.18.7 | 72.18 | When I2R NDP is used in the non-TB sensing measurement instance, the feedback reporting should be present to get the measurement results from the AP. So, the description or related text should be added. | Add the description for the feedback report and modify figure 11-41f to apply the feedback report. |  |  |  | Assigned | Cheng Chen | [8 empty] | 2022-05-31 17:51
568 | Dong Guk Lim | No | 11.21.18.8 | 72 | 29 | T | 11.21.18.8 | 72.29 | The meaning of "predefined inactivity time" is not defined. please define what is the " predefined inactivity time " | As in comment. |  |  |  | Assigned | Pei Zhou | [8 empty] | 2022-06-01 19:35
569 | Dong Guk Lim | No | 11.21.18.8 | 72 | 30 | T | 11.21.18.8 | 72.30 | Define the procedure or protocol which uses the specific time for the sensing measurement termination. | As in comment. |  |  |  | Assigned | Pei Zhou | [8 empty] | 2022-06-01 19:35
570 | Dong Guk Lim | No | 11.21.18.9 | 72 | 50 | T | 11.21.18.9 | 72.50 | Define the sensing session termination procedure and delte the text in lin 50. | As in comment. |  |  |  | Assigned | Chaoming Luo | [8 empty] | 2022-06-01 19:35
571 | Dong Guk Lim | No | 11.21.19 | 72 | 53 | G | 11.21.19 | 72.53 | It is better to use unified terminology. | Change the all " SBP procedure" with " SBP measurement " in clause 11.21.19 |  |  |  | Assigned | Jiayi Zhang | [8 empty] | 2022-05-31 20:36
572 | Dong Guk Lim | No | 11.21.19.2 | 73 | 10 | T | 11.21.19.2 | 73.10 | The status code REQUEST_REJECTED is not defined in the status code in table 9-78. Define it | As in Comment. |  |  |  | Assigned | Michael Montemurro | [8 empty] | 2022-05-31 18:33
573 | Dong Guk Lim | No | 11.21.19.2 | 73 | 19 | T | 11.21.19.2 | 73.19 | The current definition of the SBP Request frame format does not include any field for the sensing parameter. However, the text in P73L17 described that operational parameters are derived from the SBP request frame. to clarify the operational parameters, define the sensing measurement parameters in the SBP request frame. | As in Comment. |  |  |  | Assigned | Claudio da Silva | [8 empty] | 2022-05-31 17:59
574 | Dong Guk Lim | No | 11.21.19.2 | 73 | 21 | T | 11.21.19.2 | 73.21 | It is not clear whether the same procedure(i.e. TB and non-TB) of the WLAN sensing procedure is used for the SBP. Clarify it and if the sensing measurement procedure is not the same, define the sensing measurement procedure for the SBP. | As in Comment. |  |  |  | Assigned | Cheng Chen | [8 empty] | 2022-05-31 18:31
575 | Dong Guk Lim | No | 11.21.19.2 | 73 | 26 | T | 11.21.19.2 | 73.26 | The text of the Editor's note defines the measurement between the responder to the responder. But, detailed things for the R2R are not described yet, Define the detailed procedure for the R2R measurement in the SBP. | Define the detailed procedure for the R2R measurement in the SBP. |  |  |  | Assigned | Dong Guk Lim | [8 empty] | 2022-05-31 17:47
576 | Dong Guk Lim | No | 11.21.19.3 SBP | 73 | 36 | T | 11.21.19.3 | 73.36 | As described in the Editor's note, feedback reporting is determined by using the SBP request and response frame. so, to indicate whether feedback reporting needs or not, add the feedback report field in the SBP request and response frame. | Add the feedback report field in the SBP request and response frame. |  |  |  | Assigned | Claudio da Silva | [8 empty] | 2022-05-31 17:59
577 | Rui Cao | No | 9.4.2.26 | 32 | 50 | T | 9.4.2.26 | 32.50 | 11bf defines multiple sensing measurement mode, e.g. sensing with feedback or without feedback; immediate feedback vs delayed feedback. Capability definition is missing for the support of sensing feedback. | Suggest to add capability bits to indicate the support of sensing measurement feedback or not; and support of immediate or delayed feedback. |  |  |  | Assigned | Dibakar Das | [8 empty] | 2022-06-01 19:39
578 | Rui Cao | No | 11.21.18.1 | 64 | 58 | T | 11.21.18.1 | 64.58 | As a sensing initiator, 11bf defines multiple modes of operation for the sensing initiator in the sensing procedures, ie. Transmitter, reciever, or neither. Suggest to specify which mode is mandatory or optional. | as in the comment. |  |  |  | Assigned | Mahmoud Kamel | [8 empty] | 2022-06-01 19:47
579 | Rui Cao | No | 11.21.18.6 | 68 | 68 | T | 11.21.18.6 | 68.68 | Figure 11-41c, the "LTF sec. update" is not clear. Please add definition in the text. | as in the comment. |  |  |  | Assigned | Dong Guk Lim | [8 empty] | 2022-05-31 17:53
580 | Chaoming Luo | No | 3.2 | 16 | 12 | T | 3.2 | 16.12 | Please clarify whether "An AP that receives" implies an AP that is not the intended recipient may also be the SBP responder. | Remove "receives or" |  |  |  | Assigned | Jiayi Zhang | [8 empty] | 2022-05-31 20:36
581 | Chaoming Luo | No | 4.3.21.25 | 17 | 32 | T | 4.3.21.25 | 17.32 | There is no procedure supporting mono static radar for sub-7. And there is also no procedure supporting mixed sub-7 and DMG sensing. | Change "WLAN sensing procedure" to "non-DMG sensing procedure". Change the first sentence to "WLAN sensing enables a STA to obtain sensing measurements of the channel(s) between two or more non-DMG STAs. WLAN sensing also enables a STA to obtain sensing measurements of the channel(s) between two or more DMG STAs and/or the channel between a receive antenna and a transmit antenna of a DMG STA." . |  |  |  | Assigned | Zinan Lin | [8 empty] | 2022-06-01 19:50
582 | Chaoming Luo | No | 4.3.21.26 | 17 | 40 | E | 4.3.21.26 | 17.40 | Unnecessary duplicate description with 4.3.21.25. | Change the first sentence to "SBP enables a non-AP STA to obtain sensing measurements of a WLAN sensing procedure" |  |  |  | Assigned | Claudio da Silva | [8 empty] | 2022-05-25 15:57
583 | Chaoming Luo | No | 9.4.2 | 33 | 2 | T | 9.4.2 | 33.02 | Sensing Capabilities element is need to be defined to carry detailed sensing capabilities. | Add a Sensing Capabilities element. |  |  |  | Assigned | Mahmoud Kamel | [8 empty] | 2022-06-01 19:38
584 | Chaoming Luo | No | 9.4.2.317 | 33 | 8 | E | 9.4.2.317 | 33.08 | the parameters are most likely used by multiple instead of one measurement instances. | Change to "measurement instance(s)". |  |  |  | Assigned | Claudio da Silva | [8 empty] | 2022-05-25 15:57
585 | Chaoming Luo | No | 9.4.2.317 | 33 | 22 | T | 9.4.2.317 | 33.22 | Instance independent parameters, e.g., feedback parameters (e.g. Ng), scheduling information (mandatory for TB, optional for non-TB) and is required. | Add a sensing scheduling and a feedback parameters field. |  |  |  | Assigned | Insun Jang | [8 empty] | 2022-06-01 19:46
586 | Chaoming Luo | No | 9.4.2.317 | 33 | 58 | T | 9.4.2.317 | 33.58 | "If the sensing initiator is a sensing receiver, it is reserved." is not accurate, because if the sensing initiator is a sensing receiver and transmitter, Measurement Report Type shall be set. | Change to "If the sensing responder is not a sensing receiver, it is reserved" Add a note "If the Sensing Measurement Report subfield is set to 0, how the receiver transmit the measurment report to the initiator is out of scope" |  |  |  | Assigned | Insun Jang | [8 empty] | 2022-06-01 19:46
587 | Chaoming Luo | No | 9.4.2.317 | 33 | 57 | E | 9.4.2.317 | 33.57 | What are the values of Measurement Report Type subfield? | Move the "Table 9-401s" here or add a reference. |  |  |  | Assigned | Claudio da Silva | [8 empty] | 2022-05-25 15:57
588 | Chaoming Luo | No | 9.4.2.318 | 34 | 21 | T | 9.4.2.318 | 34.21 | Timestamp is optionally required in measurement report. | Add Timestamp field. |  |  |  | Assigned | Stephen Shellhammer | [8 empty] | 2022-05-31 17:51
589 | Chaoming Luo | No | 9.4.2.322 | 41 | 26 | T | 9.4.2.322 | 41.26 | If there is no scheduling information, what will be the real scheduling? | Make DMG Sensing Scheduling as mandatory. |  |  |  | Assigned | Ning Gao | [8 empty] | 2022-05-31 14:01
590 | Chaoming Luo | No | 9.6.7.1 | 57 | 33 | T | 9.6.7.1 | 57.33 | A row for SBP report request frame and a row for SBP report frame are required. | Insert a row for SBP report request frame and a row for SBP report frame |  |  |  | Assigned | Chaoming Luo | [8 empty] | 2022-05-31 18:33
591 | Chaoming Luo | No | 9.6.7.49 | 58 | 2 | E | 9.6.7.49 | 58.02 | MS ID is not only used by sub-7 sensing. | Change to "a Measurement Setup ID that identifies assigned parameters in the Sensing Measurement Parameters Element or assigned parameters in the DMG Sensing Measurement Setup Element" |  |  |  | Assigned | Claudio da Silva | [8 empty] | 2022-05-25 15:57
592 | Chaoming Luo | No | 9.6.7.50 | 58 | 62 | E | 9.6.7.50 | 58.62 | Sensing Measurement Parameters Element is not used by DMG sensing. | Clarify that "Sensing Measurement Parameters Element is not included for DMG sensing" |  |  |  | Assigned | Claudio da Silva | [8 empty] | 2022-05-25 15:57
593 | Chaoming Luo | No | 9.6.7.51 | 59 | 4 | T | 9.6.7.51 | 59.04 | When should Action be used and when should Action No Ack be used? | Add the detailed description in clause 11.21.18.6.4 and 11.21.18.7, and add a reference here. |  |  |  | Assigned | Cheng Chen | [8 empty] | 2022-05-31 17:51
594 | Chaoming Luo | No | 9.6.7.51 | 59 | 23 | T | 9.6.7.51 | 59.23 | Dialog Token is not needed in report frame. And there is no such a sensing measurement request for report frame. | Remove the Dialog Token field. |  |  |  | Assigned | Cheng Chen | [8 empty] | 2022-05-31 17:51
595 | Chaoming Luo | No | 9.6.7.53 | 60 | 26 | T | 9.6.7.53 | 60.26 | Detailed SBP parameters are required. | Add accuracy requirement, report interval, minimum number of responders, required specific responders, role of the SBP initiator. |  |  |  | Assigned | Claudio da Silva | [8 empty] | 2022-05-31 17:59
596 | Chaoming Luo | No | 9.6.7.54 | 60 | 65 | T | 9.6.7.54 | 60.65 | SBP Initiator needs to know the scheduling info. | Add the scheduling information if the SBP initiator does not participate in sensing. |  |  |  | Assigned | Claudio da Silva | [8 empty] | 2022-05-31 17:59
597 | Chaoming Luo | No | 9.6.7 | 61 | 1 | T | 9.6.7 | 61.01 | Need an SBP report request frame and an SBP report frame | Insert an SBP report request frame and an SBP report frame. |  |  |  | Assigned | Chaoming Luo | [8 empty] | 2022-05-31 18:33
598 | Chaoming Luo | No | 9.6.10 | 61 | 62 | T | 9.6.10 | 61.62 | A row for SBP report request frame and a row for SBP report frame are required. | Insert a row for SBP report request frame and a row for SBP report frame |  |  |  | Assigned | Chaoming Luo | [8 empty] | 2022-05-31 18:33
599 | Chaoming Luo | No | 9.6.36.2 | 63 | 30 | E | 9.6.36.2 | 63.30 | Redundant clause for Protected Sensing Measurement Report frame | Delete the clause and add a description in Table 9-623k saying "The format of the frame after the action field is identical to the format of the Sensing Measurement Report Public Action frame." |  |  |  | Assigned | Claudio da Silva | [8 empty] | 2022-05-25 15:57
600 | Chaoming Luo | No | 9.6.36.3 | 63 | 60 | E | 9.6.36.3 | 63.60 | Redundant clause for Protected DMG Sensing Measurement Report frame | Delete the clause and add a description in Table 9-623k saying "The format of the frame after the action field is identical to the format of the Sensing Measurement Report unprotected DMG frame." |  |  |  | Assigned | Claudio da Silva | [8 empty] | 2022-05-25 15:57
601 | Chaoming Luo | No | 10.3.2.14.2 | 64 | 1 | T | 10.3.2.14.2 | 64.01 | 11bf should specify transmitter sequence number spaces and receiver caches for sensing frames. | As proposed by https://mentor.ieee.org/802.11/dcn/22/11-22-0556-05-00bf-pn-and-sn-for-sensing.pptx |  |  |  | Assigned | Chaoming Luo | [8 empty] | 2022-06-01 19:44
602 | Chaoming Luo | No | 11.3.3 | 64 | 21 | E | 11.3.3 | 64.21 | Also add Protected Dual of MS Request/Response/Termination, Protected Dual of SBP report request, Protected Dual of SBP Report | As commented. |  |  |  | Assigned | Claudio da Silva | [8 empty] | 2022-05-25 15:57
603 | Chaoming Luo | No | 11.21.18.1 | 64 | 39 | T | 11.21.18.1 | 64.39 | There is no procedure supporting mono static radar for sub-7. | Change the second sentence to "WLAN sensing is a service that enables a STA to obtain sensing measurements of the channel(s) between two or more non-DMG STAs." |  |  |  | Assigned | Zinan Lin | [8 empty] | 2022-06-01 19:50
604 | Chaoming Luo | No | 11.21.18.1 | 64 | 45 | E | 11.21.18.1 | 64.45 | "A WLAN sensing procedure may be comprised of multiple sensing measurement instances" duplicates the previous sentence. | Change the paragraph to "A WLAN sensing procedure is composed of one or more of the following: Sensing session setup, sensing measurement setup, sensing measurement instance(s), sensing measurement setup termination, and sensing session termination". |  |  |  | Assigned | Claudio da Silva | [8 empty] | 2022-05-25 15:57
605 | Chaoming Luo | No | 11.21.18.1 | 64 | 52 | E | 11.21.18.1 | 64.52 | Replace "methods" with "variants" | As commented. |  |  |  | Assigned | Claudio da Silva | [8 empty] | 2022-05-25 15:57
606 | Chaoming Luo | No | 11.21.18.1 | 64 | 54 | T | 11.21.18.1 | 64.54 | "A sensing measurement instance is active until terminated in a sensing measurement setup termination", does this mean the instance ID shall not be reused corresponding to an MS? | Change the sentence to "A sensing measurement instance is active until the report of the instance has been obtained". |  |  |  | Assigned | Chris Beg | [8 empty] | 2022-06-01 19:45
607 | Chaoming Luo | No | 11.21.18.1 | 65 | 1 | E | 11.21.18.1 | 65.01 | The roles is one in the set of operational attributes, no need to state it specifically. Delete this whole paragraph since the MS subclause will explain it. | As commented. |  |  |  | Assigned | Claudio da Silva | [8 empty] | 2022-05-25 15:57
608 | Chaoming Luo | No | 11.21.18.1 | 65 | 22 | E | 11.21.18.1 | 65.22 | Change "11.21.18.3 (Sensing session setup)" to "11.21.18.4 (Sensing measurement setup)" | As commented. |  |  |  | Assigned | Claudio da Silva | [8 empty] | 2022-05-25 15:57
609 | Chaoming Luo | No | 11.21.18.1 | 65 | 26 | E | 11.21.18.1 | 65.26 | Change "11.21.18.4 (Sensing measurement setup)" to "11.21.18.5 (Sensing measurement instance: General)" | As commented. |  |  |  | Assigned | Claudio da Silva | [8 empty] | 2022-05-25 15:57
610 | Chaoming Luo | No | 11.21.18.1 | 66 | 1 | E | 11.21.18.1 | 66.01 | Figure 11-41b is not the same as the one in the motioned PDT of 22/0079r2 | Use the correct figure 11-41b in https://mentor.ieee.org/802.11/dcn/22/11-22-0079-02-00bf-proposed-draft-text-for-sens-procedure-overview.docx |  |  |  | Assigned | Claudio da Silva | [8 empty] | 2022-05-25 15:57
611 | Chaoming Luo | No | 11.21.18.3 | 67 | 1 | T | 11.21.18.3 | 67.01 | The detailed sensing session setup procedure needs to be defined. | As proposed by https://mentor.ieee.org/802.11/dcn/21/11-21-1934-06-00bf-discussion-on-session-setup.pptx |  |  |  | Assigned | Chaoming Luo | [8 empty] | 2022-06-01 19:44
612 | Chaoming Luo | No | 11.21.18.4 | 67 | 9 | T | 11.21.18.4 | 67.09 | "May" indicates there are means to perform a sensing measurement setup other than transmit a MS request frame. | Beacon may carry a default MS. |  |  |  | Assigned | Anirud Sahoo | [8 empty] | 2022-06-01 19:44
613 | Chaoming Luo | No | 11.21.18.4 | 67 | 21 | E | 11.21.18.4 | 67.21 | "Shall" precludes the "may" case. | Change the text to "Otherwise, the sensing responder shall set the Status Code field to DENIED_SENSING_MEASUREME NT_SETUP or PREFERRED_ MEASURMENT_SETUP_PARAMETERS_SUGGESTED in the Sensing Measurement Setup Response frame. When the Status Code is set to PREFERRED_ MEASURMENT_SETUP_PARAMETERS_SUGGESTED, the sensing responder provides its preferred sensing measurement parameters in the Sensing Measurement Setup Response frame." |  |  |  | Assigned | Claudio da Silva | [8 empty] | 2022-05-25 15:57
614 | Chaoming Luo | No | 11.21.18.5 | 68 | 5 | E | 11.21.18.5 | 68.05 | Replace "the same tuple" with "the same measurement setup identified by the tuple" | As commented. |  |  |  | Assigned | Claudio da Silva | [8 empty] | 2022-05-25 15:57
615 | Chaoming Luo | No | 11.21.18.6 | 68 | 22 | E | 11.21.18.6 | 68.22 | Replace "The WLAN sensing procedure initiated by an AP" with "The TB measurement instance" | As commented. |  |  |  | Assigned | Claudio da Silva | [8 empty] | 2022-05-25 15:57
616 | Chaoming Luo | No | 11.21.18.6.1 | 69 | 32 | T | 11.21.18.6.1 | 69.32 | "one or more STAs", does this mean there maybe multiple polling phases in a single instance? Could a STA be polled multiple times in a single instance? | Add a clarification: There is at most one polling phase in a single instance, each STA may be polled at most once in the polling phase. A TXOP may contain multiple instances. |  |  |  | Assigned | Cheng Chen | [8 empty] | 2022-05-31 17:51
617 | Chaoming Luo | No | 11.21.18.6.1 | 69 | 34 | T | 11.21.18.6.1 | 69.34 | What if all the responders are not assigned to be polled? | Change "and the polling phase shall be the first exchange" to "and the polling phase, if present, shall be the first exchange" |  |  |  | Assigned | Jiayi Zhang | [8 empty] | 2022-05-31 20:36
618 | Chaoming Luo | No | 11.21.18.6.1 | 69 | 47 | T | 11.21.18.6.1 | 69.47 | What if all the responders do not respond, should the instance be terminated? | Add a clarification: if all the responders do not respond, the instance is terminated. |  |  |  | Assigned | Cheng Chen | [8 empty] | 2022-05-31 17:51
619 | Chaoming Luo | No | 11.21.18.6.1 | 69 | 47 | T | 11.21.18.6.1 | 69.47 | If there are hundreds of responders, the available uplink resources may not be enough for one trigger. | Add a clarification: If the number of scheduled sensing responders exceeds the available uplink resources, multiple sequential trigger frames can be transmitted within the acquired TXOP |  |  |  | Assigned | Cheng Chen | [8 empty] | 2022-05-31 17:51
620 | Chaoming Luo | No | 11.21.18.6.2 | 69 | 60 | T | 11.21.18.6.2 | 69.60 | How about the ones not assigned to be polled since they also do not respond in the polling phase? | Add a clarification: that are not assigned to be polled or have responded in the polling phase |  |  |  | Assigned | Jiayi Zhang | [8 empty] | 2022-05-31 20:36
621 | Chaoming Luo | No | 11.21.18.6.2 | 69 | 62 | E | 11.21.18.6.2 | 69.62 | Change "all the STAs that will use the NDP sent by the AP" to "all the STAs that will use the I2R NDP which is sent by the AP SIFS after this NDPA" | As commented. |  |  |  | Assigned | Claudio da Silva | [8 empty] | 2022-05-25 15:57
622 | Chaoming Luo | No | 11.21.18.6.3 | 70 | 6 | T | 11.21.18.6.3 | 70.06 | What if all the transmitters are not assigned to be polled? | Add a clarification: if at least one responder that is a sensing transmitter which is not assigned to be polled or has responded in the polling phase |  |  |  | Assigned | Jiayi Zhang | [8 empty] | 2022-05-31 20:36
623 | Chaoming Luo | No | 11.21.18.6.3 | 70 | 11 | T | 11.21.18.6.3 | 70.11 | Change "that have responded in the polling phase" to "that are not assigned to be polled or have responded in the polling phase" | As commented. |  |  |  | Assigned | Jiayi Zhang | [8 empty] | 2022-05-31 20:36
624 | Chaoming Luo | No | 11.21.18.6.3 | 70 | 18 | T | 11.21.18.6.3 | 70.18 | If there are hundreds of responders, there is no gurantee that the TF sounding could be completed in one TXOP. | Put a limitation to the number of responders, and allow the AP initiate multiple MSs for one application. |  |  |  | Assigned | Cheng Chen | [8 empty] | 2022-05-31 17:51
625 | Chaoming Luo | No | 11.21.18.6.4 | 70 | 33 | T | 11.21.18.6.4 | 70.33 | It's not clear what has been negotiated, report or not, or need the trigger or not? | Change "When negotiated" to "When 'obtain report' subfield in the corresponding measurement setup parameters is set to 1" |  |  |  | Assigned | Chris Beg | [8 empty] | 2022-05-31 17:52
626 | Chaoming Luo | No | 11.21.18.6.4 | 70 | 43 | T | 11.21.18.6.4 | 70.43 | A measurement report may be large and could be segmented, AP may resolicit the segments when transmission failure occurs. | As commented. |  |  |  | Assigned | Mengshi Hu | [8 empty] | 2022-05-31 17:54
627 | Chaoming Luo | No | 11.21.18.6.4 | 70 | 44 | T | 11.21.18.6.4 | 70.44 | What are the information being negotiated? | Change "When negotiated" to "When 'aggregate report' subfield in the corresponding measurement setup parameters is set to 1" |  |  |  | Assigned | Mengshi Hu | [8 empty] | 2022-05-31 17:54
628 | Chaoming Luo | No | 11.21.18.6.5 | 70 | 54 | E | 11.21.18.6.5 | 70.54 | There may be other transmitters in the instance. | Change "the sensing transmitter" to "a sensing transmitter" |  |  |  | Assigned | Claudio da Silva | [8 empty] | 2022-05-25 15:57
629 | Chaoming Luo | No | 11.21.18.6.5 | 70 | 60 | E | 11.21.18.6.5 | 70.60 | Change "The measurement reporting sub-phase includes" to "The responders participating in the measurement reporting sub-phase includes" | As commented. |  |  |  | Assigned | Claudio da Silva | [8 empty] | 2022-05-25 15:57
630 | Chaoming Luo | No | 11.21.18.6.5 | 71 | 5 | E | 11.21.18.6.5 | 71.05 | Change "for each sensing responder" to "for each sensing receiver" | As commented. |  |  |  | Assigned | Claudio da Silva | [8 empty] | 2022-05-25 15:57
631 | Chaoming Luo | No | 11.21.18.6.5 | 71 | 11 | E | 11.21.18.6.5 | 71.11 | Change "to the sensing responder that supports threshold-based reporting to obtain a CSI variation feedback value" to "the sensing responder(s) that support threshold-based reporting to obtain CSI variation feedback value(s)" | As commented. |  |  |  | Assigned | Claudio da Silva | [8 empty] | 2022-05-25 15:57
632 | Chaoming Luo | No | 11.21.18.6.5 | 71 | 13 | E | 11.21.18.6.5 | 71.13 | Add "SIFS after the reception of the Frame A" after "in the assigned RU" | As commented. |  |  |  | Assigned | Claudio da Silva | [8 empty] | 2022-05-25 15:57
633 | Chaoming Luo | No | 11.21.18.7 | 71 | 4 | T | 11.21.18.7 | 71.04 | What's the reporting procedure of a non-TB instance? | Report could be delayed. The delayed report of a non-TB instance may be solicited by the initiator in a separate TXOP. |  |  |  | Assigned | Cheng Chen | [8 empty] | 2022-05-31 17:51
634 | Chaoming Luo | No | 11.21.18.8 | 72 | 24 | T | 11.21.18.8 | 72.24 | The MS Termination frame can only terminate one or all MS(s). | Change the text to "A sensing initiator may initiate termination of one or all sensing measurement setups by transmitting a Sensing Measurement Setup Termination frame to a sensing responder, and vice versa." |  |  |  | Assigned | Pei Zhou | [8 empty] | 2022-06-01 19:35
635 | Chaoming Luo | No | 11.21.18.8 | 72 | 29 | E | 11.21.18.8 | 72.29 | Change "the sensing measurement setup" to "a sensing measurement setup" | As commented. |  |  |  | Assigned | Claudio da Silva | [8 empty] | 2022-05-25 15:57
636 | Chaoming Luo | No | 11.21.18.8 | 72 | 32 | E | 11.21.18.8 | 72.32 | Change "The sensing initiator and the sensing responder can release the resources they allocated to store the sensing measurement setup after the termination of the sensing measurement setup." to "After termination of a sensing measurement setup, the sensing initiator and the sensing responder can release the corresponding resources they allocated." | As commented. |  |  |  | Assigned | Claudio da Silva | [8 empty] | 2022-05-25 15:57
637 | Chaoming Luo | No | 11.21.18.8 | 72 | 36 | E | 11.21.18.8 | 72.36 | Change "the sensing measurement setup" to "a sensing measurement setup" | As commented. |  |  |  | Assigned | Claudio da Silva | [8 empty] | 2022-05-25 15:57
638 | Chaoming Luo | No | 11.21.18.8 | 72 | 38 | E | 11.21.18.8 | 72.38 | Change "when sensing measurement setup is terminated" to "when the corresponding sensing measurement setup is terminated" | As commented. |  |  |  | Assigned | Claudio da Silva | [8 empty] | 2022-05-25 15:57
639 | Chaoming Luo | No | 11.21.18.8 | 72 | 42 | E | 11.21.18.8 | 72.42 | Change "any sensing measurement instance (TB or Non-TB) corresponding to the terminated sensing measurement setup" to "any sensing measurement instance corresponding to a terminated sensing measurement setup" | As commented. |  |  |  | Assigned | Claudio da Silva | [8 empty] | 2022-05-25 15:57
640 | Chaoming Luo | No | 11.21.19.2 | 73 | 15 | T | 11.21.19.2 | 73.15 | Add the following clarification: The SBP initiator shall discard any SBP Response frame corresponding to the terminated SBP procedure. The SBP initiator shall not reuse the Dialog Token value before the maximum retransmission timeout. | As commented. |  |  |  | Assigned | Claudio da Silva | [8 empty] | 2022-05-31 17:59
641 | Chaoming Luo | No | 11.21.19.3 | 73 | 33 | T | 11.21.19.3 | 73.33 | The SBP reporting procedure needs to be defined. | A proposal will be submitted. |  |  |  | Assigned | Chaoming Luo | [8 empty] | 2022-05-31 18:33
642 | Chaoming Luo | No | 12.5.3 and 12.5.5 | 1 | 90 | T | 12.5.3 and 12.5.5 | 1.90 | 11bf should add rules to deal with PN and replay detection for sensing measurement report frame. | As proposed by https://mentor.ieee.org/802.11/dcn/22/11-22-0556-05-00bf-pn-and-sn-for-sensing.pptx |  |  |  | Assigned | Chaoming Luo | [8 empty] | 2022-06-01 19:39
643 | Rui Du | No | 9.4.2.322 | 39 | 26 | T | 9.4.2.322 | 39.26 | The Octets number of TRN-M, TRN-P, TRN-N are all equal to 1. Actully, the bits number of TRN-M, TRN-P, TRN-N are 4, 2, 2, respectively. The overall octets number of TRN-M, TRN-P and TRN-N euqals to 1. | Change the overall octets number of TRN-M, TRN-P, TRN-N to 1. |  |  |  | Assigned | Assaf Kasher | [8 empty] | 2022-05-31 14:00
644 | Rui Du | No | 9.4.2.322 | 39 | 26 | E | 9.4.2.322 | 39.26 | TRN-M, TRN-P, TRN-N are adopted. But in 11ay, these fields are named as EDMG TRN-Unit M, EDMG TRN-Unit P, and EDMG TRN-Unit N. | Change TRN-M, TRN-P, TRN-N and EDMG-TRN-N to EDMG TRN-Unit M, EDMG TRN-Unit P, and EDMG TRN-Unit N. |  |  |  | Assigned | Claudio da Silva | [8 empty] | 2022-05-25 15:57
645 | Rui Du | No | 9.4.2.322 | 40 | 45 | E | 9.4.2.322 | 40.45 | EDMG-TRN-M, EDMG-TRN-P and EDMG-TRN-N are used. But in 11ay, these fields are named as EDMG TRN-Unit M, EDMG TRN-Unit P, and EDMG TRN-Unit N. | Change EDMG-TRN-M, EDMG-TRN-P and EDMG-TRN-N to EDMG TRN-Unit M, EDMG TRN-Unit P, and EDMG TRN-Unit N. |  |  |  | Assigned | Claudio da Silva | [8 empty] | 2022-05-25 15:57
646 | Rui Du | No | 9.4.2.322 | 39 | 24 | E | 9.4.2.322 | 39.24 | The name of last subfield in DMG Sensing Measurement Setup element format, should be Optional Subelememnt instead of Optimal Subelement. | Change the name of 'Optimal Subelement' to 'Optional Subelement'. |  |  |  | Assigned | Claudio da Silva | [8 empty] | 2022-05-25 15:57
647 | Rui Du | No | 9.4.2.320 | 37 | 40/49 | T | 9.4.2.320 | 37.40 | The length of TX Flag in Figure 9-1002ba is 1 byte. The corresponding text in line 49 only describe cases when the value of this subfield equals to 0 and 1. | Add some decription that the other values are reserved. |  |  |  | Assigned | Ning Gao | [8 empty] | 2022-05-31 14:01
648 | Rui Du | No | 9.4.2.322 | 39 | 60 | T | 9.4.2.322 | 39.60 | There is no 'coordianted bistatic' in Table 9-401u Sensing Type subfield definition. | Add 'coordinated bistatic' in the sensing type table. |  |  |  | Assigned | Assaf Kasher | [8 empty] | 2022-05-31 14:00
649 | Rui Du | No | 11.21.20.5.4 | 87 | 58 | T | 11.21.20.5.4 | 87.58 | Bistatic Instance Request frame is mentioned here, but there is no such frame in the draft. Description of Bistatic Instance Request frame is needed. | As in comment. |  |  |  | Assigned | Assaf Kasher | [8 empty] | 2022-05-31 15:39
650 | Rui Du | No | 9.4.2.318 | 34 | 35 | T | 9.4.2.318 | 34.35 | There is only one sensing measurement type in the Table 9-401s. The other values are reserved and more description is needed. | As in comment. |  |  |  | Assigned | Stephen Shellhammer | [8 empty] | 2022-05-31 17:51
651 | Rui Du | No | 9.4.2.325 | 45 | 16 | T | 9.4.2.325 | 45.16 | Channel measurement is described as a feedback type for DMG sensing. But how this channel measurement is going to be used in wlan sensing is not clear and more description is needed. | As in comment. |  |  |  | Assigned | Assaf Kasher | [8 empty] | 2022-05-31 14:00
652 | Ning Gao | No | 9.3.1.25.5 | 29 | 62 | T | 9.3.1.25.5 | 29.62 | The 'TRN-Unit P', 'TRN-Unit M', 'TRN-Unit-N' fields in the DMG Multi-Static Sensing Request frame and 'TRN-P', 'TRN-M', 'TRN-N' fields in the DMG Sensing Measurement Setup element repeat. | Change 'TRN-Unit P', 'TRN-Unit M', and 'TRN-Unit-N' fields in the DMG Multi-Static Sensing Request frame to be optional fields and controlled by a control field. |  |  |  | Assigned | Assaf Kasher | [8 empty] | 2022-05-31 14:00
653 | Ning Gao | No | 9.4.2.322 | 40 | 45 | T | 9.4.2.322 | 40.45 | The 'TRN-P', 'TRN-M', and 'TRN-N' fields in the DMG Sensing Measurement Setup element occupy 1 octet each while they only occupy 2,4, and 2 bits in the EDMG-Header-A respectively. | Replace the 'TRN-P', 'TRN-M', 'TRN-N' fields with one field of one octet and assign 2, 4, and 2 bits to the 'TRN-Unit P', 'TRN-Unit M', 'TRN-Unit-N' three fields respectively. |  |  |  | Assigned | Assaf Kasher | [8 empty] | 2022-05-31 14:00
654 | Ning Gao | No | 9.4.2.317 | 33 | 24 | T | 9.4.2.317 | 33.24 | The Sensing Measurement Parameters field in the Sensing Measurement Parameters element does not include all necessary parameters. | Add "Bandwidth", '"Punctured Channel Indication", "Nc", "Nr", "Nb", "Ng", "Delay Report", "Partial BW Info", "Threshold Value" fields into Sensing Measurement Parameters field. |  |  |  | Assigned | Insun Jang | [8 empty] | 2022-06-01 19:46
655 | Ning Gao | No | 9.4.2.318 | 34 | 57 | T | 9.4.2.318 | 34.57 | Subfields of the Sensing Measurement Report Control field when the Sensing Measurement Report Type field is set to 0 are TBD | Add "Bandwidth", "NDP Type","Nc", "Nr", "Nb", "Ng", "Partial BW Info" subfields into Table 9-401t. |  |  |  | Assigned | Stephen Shellhammer | [8 empty] | 2022-05-31 17:51
656 | Ning Gao | No | 9.3.1.25.5 | 29 | 54 | T | 9.3.1.25.5 | 29.54 | How to use multiple PPDUs in one instance is not defined. | If we use multiple PPDUs in an instance, all TRN fields should be allocated evenly in every PPDU. Because synchronization performance degrades with increasing PPDU length. It is better to make every PPDU as short as possible. |  |  |  | Assigned | Assaf Kasher | [8 empty] | 2022-05-31 14:00
657 | Ning Gao | No | 9.3.1.25.5 | 29 | 57 | E | 9.3.1.25.5 | 29.57 | The Start of #N PPDU fields are missing in Figure 9-110a | Add these fields in Fugure 9-110a |  |  |  | Assigned | Claudio da Silva | [8 empty] | 2022-05-25 15:57
658 | Yanchao Xu | No | 6.3.134.1 | 19 | 13 | T | 6.3.134.1 | 19.13 | The procedure misses the R2I NDP | The non-TB Sensing procedure includes two NDPs. The R2I NDP shall also be included in this figure 6-28b. |  |  |  | Assigned | Narengerile | [8 empty] | 2022-05-31 15:13
659 | Yanchao Xu | No | 6.3.134.1 | 19 | 46 | T | 6.3.134.1 | 19.46 | The procedure misses the I2R NDP | The non-TB Sensing procedure includes two NDPs. The I2R NDP shall also be included in this figure 6-28c. |  |  |  | Assigned | Narengerile | [8 empty] | 2022-05-31 15:13
660 | Yanchao Xu | No | 11.21.18.7 | 71 | 50 | T | 11.21.18.7 | 71.50 | The sentence just says the Non-TB Sensing applies for the scenario that non-AP STA is the initiator and AP is the sensing responder | As there is currently Mobile AP defined in 802.11 and there may be more peer-to-peer technology in further 802.11, there should be at least a note to allow the Non-TB Sensing can be applied when (Mobile)-AP is the initiator and/or STA is the responder |  |  |  | Assigned | Cheng Chen | [8 empty] | 2022-05-31 17:51
661 | Osama Aboulmagd | No |  | 13 | 16 | T |  | 16.00 | The definition of Sensing Responder is not clear. It is defined as "A STA that participates in a WLAN sensing..." However the nature of this participation is not articulated. As it stands now the definition is really fuzzy and doesn't add much. | Define the role of the Sensing Receiver. |  |  |  | Assigned | Zinan Lin | [8 empty] | 2022-06-01 19:50
662 | Osama Aboulmagd | No |  | 13 | 9 | T |  | 13.09 | In many places of the baseline the terms "Initiator" and "Responder" were sufficient to describe in the intended function. What does adding "receiver "and "transmitter" is required for sensing. | The TG needs to discuss the need for the terms "Transmitter" and "Receiver" and delete them if they serve no essential function |  |  |  | Assigned | Zinan Lin | [8 empty] | 2022-06-01 19:50
663 | Osama Aboulmagd | No |  | 14 | 32 | T |  | 14.32 | the paragraph starting with "WLAN Sensing enables..." seems repetitive. More meaningful description of the WLAN sensing is needed perhaps with brief mentioning of use cases and adding Figure whenever possible. | As in comment |  |  |  | Assigned | Dibakar Das | [8 empty] | 2022-06-01 19:45
664 | Osama Aboulmagd | No |  | 22 | 25 | T |  | 22.25 | The name "PREFERRED_MEASUREMENT_SETUP_PARAMETERS_SUGGESTED" is not indicative of the meaning in the third column of the table. Change the name to include the word DENIED | As in comment |  |  |  | Assigned | Narengerile | [8 empty] | 2022-06-01 19:37
665 | Osama Aboulmagd | No |  | 23 | 48 | E |  | 23.48 | What does "operational attributes" mean? Why don't use Sensing Measurement parameters which I believe is the intended meaning | As in comment |  |  |  | Assigned | Claudio da Silva | [8 empty] | 2022-05-25 15:57
666 | Osama Aboulmagd | No |  | 24 | 14 | T |  | 24.14 | The term "Measurement Setup ID" needs to be defined | add definition in clause 3.2 |  |  |  | Assigned | Mengshi Hu | [8 empty] | 2022-06-01 19:38
667 | Osama Aboulmagd | No |  | 24 | 24 | E |  | 24.24 | the sentence, "if the sensing initiator is a sensing receiver, it is reserved" is vague | replace "it is" with the "Measurement Report Type filed is reserved. |  |  |  | Assigned | Claudio da Silva | [8 empty] | 2022-05-25 15:57
668 | Osama Aboulmagd | No |  | 24 | 38 | T |  | 24.38 | The TG needs to discuss if "Sensing Measurement Report Control" is really needed. While I may be wrong I think Action frames don't usually include a control field. The fact that the field is not specified is probably and indication it may not be needed | As in comment. Delete the control field if it serves no purpose. |  |  |  | Assigned | Stephen Shellhammer | [8 empty] | 2022-05-31 17:51
669 | Osama Aboulmagd | No |  | 27 | 1 | E |  | 27.01 | 9.6.7.49 needs to change to 9.6.7.50 and adjust the numbering of the following clauses | As in comment |  |  |  | Assigned | Claudio da Silva | [8 empty] | 2022-05-25 15:57
670 | Osama Aboulmagd | No |  | 32 | 31 | T |  | 32.31 | "WLAN Sensing Procedure" as shown in Figure 11-41a and 11-41b is loaded with overhead. There is sensing setup and measurement set up frames that are really not necessary. At least the draft should include a light-weight procedure that is modeled after the sounding procedure in VHT, HE, and EHT where NDPA is set followed by NDP. NDPA includes STA IDs for those STAs that are required to [participate[pate in the sensing measurement. | Add a light-weight sensing procedure as outlined in the comment. |  |  |  | Assigned | Osama Aboulmagd | [8 empty] | 2022-06-01 19:48
671 | Osama Aboulmagd | No |  | 33 |  | T |  | 0.00 | Two Figure 1-41a and 11-41b has the same title. The TG needs to discuss using only one Figure to make the point |  |  |  |  | Assigned | Zinan Lin | [8 empty] | 2022-06-01 19:50
672 | Osama Aboulmagd | No |  |  |  | G |  | 0.00 | Many frame formats are not defined which makes reviewing the draft is not an easy task | define the missing frame formats. |  |  |  | Assigned | Mengshi Hu | [8 empty] | 2022-06-01 19:38
673 | Osama Aboulmagd | No |  |  |  | T |  | 0.00 | The draft doesn't include Annex B on PICS. | I recognize it is still early in the process to develop a comprehensive Annex B. I volunteer to setup an initial Annex B and keep populating it as more items are added to the draft |  |  |  | Assigned | Osama Aboulmagd | [8 empty] | 2022-05-25 16:47
674 | Osama Aboulmagd | No |  |  |  | T |  | 0.00 | The draft doesn't include Annex G on frame exchange | same as the comment on Annex B |  |  |  | Assigned | Osama Aboulmagd | [8 empty] | 2022-05-25 16:47
675 | Osama Aboulmagd | No |  | 33 | 43 | T |  | 33.43 | The quality of Figure 11-41a and Figure 11-41b is not good. It is very difficult to read these figures | Improve the quality of the Figures |  |  |  | Assigned | Claudio da Silva | [8 empty] | 2022-05-25 15:57
676 | Osama Aboulmagd | No |  | 32 | 58 | T |  | 32.58 | The Statement; "....,or neither a sensing transmitter nor a sensing receiver." This statement needs to be clarifies if a STA is not a transmitter or a receiver then what does it do.? Does it still participate in the sensing session? | Clarify |  |  |  | Assigned | Mahmoud Kamel | [8 empty] | 2022-06-01 19:47
677 | Leif Wilhelmsson | No | 4.3.21.26 | 17 | 42 | E | 4.3.21.26 | 17.42 | Can't really know that these measurments are "necessary" | Remove the word "necessary" |  |  |  | Assigned | Claudio da Silva | [8 empty] | 2022-05-25 15:57
678 | Leif Wilhelmsson | No | 6.3.134.4.1 | 21 | 35 | G | 6.3.134.4.1 | 21.35 | "The primitive is generated in respeonse..." to should be moverd to sub section "when generated" | As a general comment, I don't think the paraghraph titles "When generated" and "Effect of receipt" are good.I Realize this is the structure used throughout the spec for a long time so of course a proposed change of this will be rejected. Therefore I will not make this comment in every place where these titles are used. Anyway, one reason why it is not suitable is evident from that the sentence in the comment. Apparently this answers the question "when genererated", which is the title of 6.3.134.4.3, so my proposal is to move this sentence here. |  |  |  | Assigned | Narengerile | [8 empty] | 2022-05-31 15:13
679 | Leif Wilhelmsson | No | 9.3.1.25.5 | 29 | 57 | E | 9.3.1.25.5 | 29.57 | The sentence "The Start of #N PPDU field..." is unclear | I can't find this field in the figure, please indicate where this field is to be found. The use fo # to denote number does not seem to be consistently used. Make sure consitent use, whatever that is. |  |  |  | Assigned | Claudio da Silva | [8 empty] | 2022-05-25 15:57
680 | Leif Wilhelmsson | No | 9.4.1.9 | 31 | 17 | E | 9.4.1.9 | 31.17 | To make a request is not unacceptable. It be that it cannot be accepted that is another thing | change "is unacceptable" to ""cannot be fulfilled" or something similar. |  |  |  | Assigned | Claudio da Silva | [8 empty] | 2022-05-25 15:57
681 | Leif Wilhelmsson | No | 9.4.1.9 | 31 | 20 | E | 9.4.1.9 | 31.20 | o make a request is not unacceptable. It be that it cannot be accepted that is another thing. In addition, it seems it should be allowed to propose another setup even in principle the original requested on could be met. | change "is unacceptable" to ""cannot be fulfilled" or something similar. If it is allowed so propose an alternative even if the original proposal could be a fulfilled, the explanation needs to be updated accordingly. |  |  |  | Assigned | Claudio da Silva | [8 empty] | 2022-05-25 15:57
682 | Leif Wilhelmsson | No | 9.4.2.319 | 37 | 9 | E | 9.4.2.319 | 37.09 | The word "minimum" seems superfluous. What is difference between minumum resolution and resolution | remove the word "minimum" |  |  |  | Assigned | Claudio da Silva | [8 empty] | 2022-05-25 15:57
683 | Leif Wilhelmsson | No | 9.4.2.319 | 37 | 9 | E | 9.4.2.319 | 37.09 | To make it consistent, add "units" after 1 mm | AS in comment. This proposal is to make it consistent. A better wording would be replace "1 mm units" with "mm" |  |  |  | Assigned | Claudio da Silva | [8 empty] | 2022-05-25 15:57
684 | Leif Wilhelmsson | No | 9.4.2.319 | 37 | 13 | E | 9.4.2.319 | 37.13 | The word "minimum" seems superfluous. What is difference between minumum resolution and resolution | remove the word "minimum" |  |  |  | Assigned | Claudio da Silva | [8 empty] | 2022-05-25 15:57
685 | Leif Wilhelmsson | No | 9.4.2.320 | 37 | 30 | E | 9.4.2.320 | 37.30 | descriptions should be in plural | change "description" to "descriptions" |  |  |  | Assigned | Claudio da Silva | [8 empty] | 2022-05-25 15:57
686 | Leif Wilhelmsson | No | 9.4.2.320 | 38 | 3 | E | 9.4.2.320 | 38.03 | replace "is a 2's complement" with "is the 2's complement" | As in comment. |  |  |  | Assigned | Claudio da Silva | [8 empty] | 2022-05-25 15:57
687 | Leif Wilhelmsson | No | 9.4.2.320 | 38 | 8 | E | 9.4.2.320 | 38.08 | move the word"respectively" to the end of the sentence | As in comment |  |  |  | Assigned | Claudio da Silva | [8 empty] | 2022-05-25 15:57
688 | Leif Wilhelmsson | No | 9.4.2.321 | 38 | 59 | E | 9.4.2.321 | 38.59 | Sounds strage that the beacon has "an optional location" | I expect the intention is that it is optional to provide the location of the AP that sends the beacon? If so, please rephrase accordingly. |  |  |  | Assigned | Claudio da Silva | [8 empty] | 2022-05-25 15:57
689 | Leif Wilhelmsson | No | 9.4.2.321 | 39 | 2 | E | 9.4.2.321 | 39.02 | change coordinate to coordinates | As in comment. |  |  |  | Assigned | Claudio da Silva | [8 empty] | 2022-05-25 15:57
690 | Leif Wilhelmsson | No | 9.4.2.321 | 39 | 3 | E | 9.4.2.321 | 39.03 | change STA to STA's | As in comment. |  |  |  | Assigned | Claudio da Silva | [8 empty] | 2022-05-25 15:57
691 | Leif Wilhelmsson | No | 9.4.2.322 | 40 | 7 | E | 9.4.2.322 | 40.07 | change ", it is set to 0 otherwise" to ". It is set to 0 otherwise" | As in comment. |  |  |  | Assigned | Claudio da Silva | [8 empty] | 2022-05-25 15:57
692 | Leif Wilhelmsson | No | 9.4.2.322 | 40 | 11 | E | 9.4.2.322 | 40.11 | change ", it is set to 0 otherwise" to ". It is set to 0 otherwise" | As in comment. |  |  |  | Assigned | Claudio da Silva | [8 empty] | 2022-05-25 15:57
693 | Leif Wilhelmsson | No | 9.4.2.322 | 41 | 10 | E | 9.4.2.322 | 41.10 | change "in millimeter units" to "in 1 mm units" to be consistent | As in comment. |  |  |  | Assigned | Claudio da Silva | [8 empty] | 2022-05-25 15:57
694 | Leif Wilhelmsson | No | 9.4.2.322 | 41 | 49 | E | 9.4.2.322 | 41.49 | Remove sentence as it is completely redundant | As in comment. The statment is clear from the figure just above. Alternative, for consisitency, the length of all fields should be spelled out. |  |  |  | Assigned | Claudio da Silva | [8 empty] | 2022-05-25 15:57
695 | Leif Wilhelmsson | No | 9.4.2.323 | 43 | 9 | E | 9.4.2.323 | 43.09 | Replce "2 dot K" by "2K" for the length of the LUT Entries | As in comment. |  |  |  | Assigned | Claudio da Silva | [8 empty] | 2022-05-25 15:57
696 | Leif Wilhelmsson | No | 9.4.2.323 | 43 | 38 | E | 9.4.2.323 | 43.38 | Replce "2 dot K" by "2K" for the length of the LUT Entries | As in comment. |  |  |  | Assigned | Claudio da Silva | [8 empty] | 2022-05-25 15:57
697 | Leif Wilhelmsson | No | 9.4.2.326.1 | 46 | 5 | E | 9.4.2.326.1 | 46.05 | Remove "that have been allocated" | As in commnet. It does not make senes to talk about whether they have been allocated I beleive. |  |  |  | Assigned | Claudio da Silva | [8 empty] | 2022-05-25 15:57
698 | Leif Wilhelmsson | No | 9.4.2.326.1 | 46 | 42 | E | 9.4.2.326.1 | 46.42 | Add "for" in between "incremented" and "every" | As in comment. |  |  |  | Assigned | Claudio da Silva | [8 empty] | 2022-05-25 15:57
699 | Leif Wilhelmsson | No | 9.4.2.326.3 | 49 | 33 | E | 9.4.2.326.3 | 49.33 | Change "The Axis Present field" to "The contents of the Axis present subfield " | As in comment. Not clear what is a field or a subfield, but obviously it is referred to as a subfield in the caption. |  |  |  | Assigned | Claudio da Silva | [8 empty] | 2022-05-25 15:57
700 | Leif Wilhelmsson | No | 9.4.2.326.3 | 51 | 1 | E | 9.4.2.326.3 | 51.01 | "reflection received powe"r does sound right. "reflected received power" sounds better | This term is used many places, and I believe it should be changed throughout. However, I will not write a comment for every place. If the group would agree about the change, the editor may do a find and replace... |  |  |  | Assigned | Claudio da Silva | [8 empty] | 2022-05-25 15:57
701 | Leif Wilhelmsson | No | 9.4.2.326.4 | 51 | 39 | E | 9.4.2.326.4 | 51.39 | Change "The Axis Present field" to "The contents of the Axis present subfield " | As in comment. Not clear what is a field or a subfield, but obviously it is referred to as a subfield in the caption. |  |  |  | Assigned | Claudio da Silva | [8 empty] | 2022-05-25 15:57
702 | Leif Wilhelmsson | No | 9.4.2.326.4 | 52 | 55 | T | 9.4.2.326.4 | 52.55 | The max function will only be needed if u = 0. It seems practically impossible thta hte range shoudl be 0, and therefore the max function coudl be removed. | As in comment. |  |  |  | Assigned | Alecsander Eitan | [8 empty] | 2022-05-31 13:59
703 | Leif Wilhelmsson | No | 9.4.2.329 | 56 | 19 | E | 9.4.2.329 | 56.19 | replace "is a 2's complement" with "is the 2's complement" | As in comment. |  |  |  | Assigned | Claudio da Silva | [8 empty] | 2022-05-25 15:57
704 | Leif Wilhelmsson | No | 9.4.2.329 | 56 | 26 | E | 9.4.2.329 | 56.26 | add the word "as" before the word "described" | As in comment. |  |  |  | Assigned | Claudio da Silva | [8 empty] | 2022-05-25 15:57
705 | Leif Wilhelmsson | No | 9.4.2.329 | 56 | 29 | E | 9.4.2.329 | 56.29 | add the word "as" before the word "described" | As in comment. |  |  |  | Assigned | Claudio da Silva | [8 empty] | 2022-05-25 15:57
706 | Leif Wilhelmsson | No | 9.6.7.49 | 57 | 57 | E | 9.6.7.49 | 57.57 | The last part of the sentence "and set by the requesting sensing initiator" appears to be obvious and should be removed. | As in comment. |  |  |  | Assigned | Claudio da Silva | [8 empty] | 2022-05-25 15:57
707 | Leif Wilhelmsson | No | 9.6.7.52 | 59 | 5 | E | 9.6.7.52 | 59.05 | replace "measurements" with "measurement results" | As in comment. The frame is not for the actual measuremetns, but for the results. |  |  |  | Assigned | Claudio da Silva | [8 empty] | 2022-05-25 15:57
708 | Leif Wilhelmsson | No | 9.6.7.52 | 59 | 54 | E | 9.6.7.52 | 59.54 | The last part of the sentence "and set by the requesting sensing STA" appears to be obvious and should be removed. | As in comment. |  |  |  | Assigned | Claudio da Silva | [8 empty] | 2022-05-25 15:57
709 | Leif Wilhelmsson | No | 9.6.7.53 | 60 | 4 | E | 9.6.7.53 | 60.04 | replace "a" with "an" | As in comment |  |  |  | Assigned | Claudio da Silva | [8 empty] | 2022-05-25 15:57
710 | Leif Wilhelmsson | No | 9.6.7.53 | 60 | 31 | E | 9.6.7.53 | 60.31 | replace "a" with "an" | As in comment |  |  |  | Assigned | Claudio da Silva | [8 empty] | 2022-05-25 15:57
711 | Leif Wilhelmsson | No | 9.6.7.54 | 60 |  | E | 9.6.7.54 | 0.00 | Add a comma after "Otherwise" |  |  |  |  | Assigned | Claudio da Silva | [8 empty] | 2022-05-25 15:57
712 | Leif Wilhelmsson | No | 9.6.36.2 | 63 | 5 | E | 9.6.36.2 | 63.05 | replace "measurements" with "measurement results" | As in comment. The frame is not for the actual measuremetns, but for the results. |  |  |  | Assigned | Claudio da Silva | [8 empty] | 2022-05-25 15:57
713 | Leif Wilhelmsson | No | 9.6.36.3 | 63 | 62 | E | 9.6.36.3 | 63.62 | replace "a" with "an" | As in comment |  |  |  | Assigned | Claudio da Silva | [8 empty] | 2022-05-25 15:57
714 | Leif Wilhelmsson | No | 11.21.18.1 | 64 |  | E | 11.21.18.1 | 0.00 | The sentence mix the notion of an instance with the notion of a method. An instance as being one of two methods... | The purpose of the sentence is to introduce TB and non.TB sensing. I believe it is nicer to do this by writing "The sensing measurement can be done based on two different methods, referred to as TB sensing and non-TB sensing." Alternatively, one may intoduce it in a more lenght way by taking interms of measurement instances. If so "two methods" should be replaced by "two measuring instances" |  |  |  | Assigned | Claudio da Silva | [8 empty] | 2022-05-25 15:57
715 | Leif Wilhelmsson | No | 11.21.18.1 | 64 | 65 | G | 11.21.18.1 | 64.65 | Does not seem to make sense that a STA can initiate a sensing procedure and then not neither take part or being interesed in the results. | Is the note correct? Seems that a STA that does not participate in the actual sensing at least must be interested in the results? |  |  |  | Assigned | Mahmoud Kamel | [8 empty] | 2022-06-01 19:47
716 | Leif Wilhelmsson | No | 11.21.18.4 | 67 | 18 | G | 11.21.18.4 | 67.18 | Seems like a non-intuitive mapping to use the code 0 to denote SUCCESS | This is just an observation. I expect changing this may have more implication so it is just provided as an observation |  |  |  | Assigned | Mengshi Hu | [8 empty] | 2022-06-01 19:47
717 | Leif Wilhelmsson | No | 11.21.19.6 | 73 | 56 | G | 11.21.19.6 | 73.56 | Stating that this is an optional feature should probably done at the very beginning of the description of SBP, not towareds the end | Move this sentence to 11.21.19.1 |  |  |  | Assigned | Leif Wilhelmsson | [8 empty] | 2022-05-31 18:56
718 | Leif Wilhelmsson | No | 11.21.20.1 | 74 | 24 | E | 11.21.20.1 | 74.24 | Change "of" to "by" | As in comment. |  |  |  | Assigned | Claudio da Silva | [8 empty] | 2022-05-25 15:57
719 | Leif Wilhelmsson | No | 11.21.20.1 | 74 | 37 | E | 11.21.20.1 | 74.37 | add "the" before "DMG" | As in comment. |  |  |  | Assigned | Claudio da Silva | [8 empty] | 2022-05-25 15:57
720 | Leif Wilhelmsson | No | 11.21.20.1 | 75 | 53 | E | 11.21.20.1 | 75.53 | sounds strange to say that "instances are performed" | replace by "sening is performed" |  |  |  | Assigned | Claudio da Silva | [8 empty] | 2022-05-25 15:57
721 | Leif Wilhelmsson | No | 11.21.20.1 | 75 | 61 | E | 11.21.20.1 | 75.61 | The abbreviation Nmb appears to be non standard. I did a search and could not find this. "No" seems adequate, but also writing "number" seems fine. | The abbreviation is used in 100 places or so. If the group accept, the editor can just do seach and replace. I see no need to spend 2 hours to identify each position, especially if the group disagrees. |  |  |  | Assigned | Claudio da Silva | [8 empty] | 2022-05-25 15:57
722 | Leif Wilhelmsson | No | 11.21.20.1 | 79 | 60 | E | 11.21.20.1 | 79.60 | replcae "not-sesning capable" by "sensing non-capable" | As in comment. |  |  |  | Assigned | Claudio da Silva | [8 empty] | 2022-05-25 15:57
723 | Leif Wilhelmsson | No | 11.21.20.1 | 80 | 64 | E | 11.21.20.1 | 80.64 | replace "is about" by "illustrates" | As in comment. |  |  |  | Assigned | Claudio da Silva | [8 empty] | 2022-05-25 15:57
724 | Leif Wilhelmsson | No | 11.21.20.1 | 81 | 2 | E | 11.21.20.1 | 81.02 | Replace "report" by "reporting" | As in comment. |  |  |  | Assigned | Claudio da Silva | [8 empty] | 2022-05-25 15:57
725 | Leif Wilhelmsson | No | 11.21.20.1 | 81 | 7 | E | 11.21.20.1 | 81.07 | Remove "in the sensing transmitter role" | As in comment. The rolse have been clarified just above, no need to repeat |  |  |  | Assigned | Claudio da Silva | [8 empty] | 2022-05-25 15:57
726 | Leif Wilhelmsson | No | 11.21.20.1 | 81 | 8 | E | 11.21.20.1 | 81.08 | Remove "in the sensing receiver role" | As in comment. The rolse have been clarified just above, no need to repeat |  |  |  | Assigned | Claudio da Silva | [8 empty] | 2022-05-25 15:57
727 | Leif Wilhelmsson | No | 11.21.20.2 | 82 | 5 | E | 11.21.20.2 | 82.05 | Replace "capable of the roles" by "capable to take the roles" | As in comment. |  |  |  | Assigned | Claudio da Silva | [8 empty] | 2022-05-25 15:57
728 | Leif Wilhelmsson | No | 11.21.20.2 | 82 | 8 | E | 11.21.20.2 | 82.08 | Replace "capable of the roles" by "capable to take the roles" | As in comment. |  |  |  | Assigned | Claudio da Silva | [8 empty] | 2022-05-25 15:57
729 | Alireza Raissinia | No | 3.4 | 16 | 35 | G | 3.4 | 16.35 | Add UID to the list | Unassociated Identifier |  |  |  | Assigned | Anirud Sahoo | [8 empty] | 2022-06-01 19:44
730 | Alireza Raissinia | No | 4.3.21.26 | 17 | 41 | T | 4.3.21.26 | 17.41 | The text indicates "SBP enables a non-AP STA to obtain sensing measurements of the channel between an AP and one or more non-AP STAs or between a receive antenna and a transmit antenna of an AP" as it implies that SBP can also be used for radar sensing in 60GHz | Please clarify |  |  |  | Assigned | Claudio da Silva | [8 empty] | 2022-05-31 17:59
731 | Alireza Raissinia | No | 6.3.134.1 | 18 | 45-47 | T | 6.3.134.1 | 18.45 | In Figure 6-28a, the report phase can be optional. Either make Trigger report and sensing measurement report arrows with dash line or write optional under each text. | The baseline spec has the word optional under the text (refer to 6.3.57.1 BSSTransition Management Procedure) while the 11az spec uses dash line (Figure 6-17a and 6-17b). |  |  |  | Assigned | Narengerile | [8 empty] | 2022-05-31 15:13
732 | Alireza Raissinia | No | 6.3.134.1 | 18 |  | T | 6.3.134.1 | 0.00 | Add a new Figure for TB measurement instant to show both NDPA sounding and TF sounding or add text that shows that mode as the current text for 6-28a indicates either/or condition and not both | As per comment |  |  |  | Assigned | Narengerile | [8 empty] | 2022-05-31 15:13
733 | Alireza Raissinia | No | 6.3.134.1 | 20 | 33 | T | 6.3.134.1 | 20.33 | Figures 6-28c and 6-28d shows flow for downlink, downlink + uplink respectively. Should we add a new figure for uplink only case for NTB? | As per comment |  |  |  | Assigned | Narengerile | [8 empty] | 2022-05-31 15:13
734 | Alireza Raissinia | No | 9.4.2.26 | 32 | 52 | T | 9.4.2.26 | 32.52 | Table 9-10 includes bit 90 as 'WLAN Sensing' as it would be more suited to replace it with three bits indicating; 1) TB measurement instance sensing 2) NTB measurement instance sensing and 3) TB measurement instance with STA-to-STA sensing | As per comment |  |  |  | Assigned | Mengshi Hu | [8 empty] | 2022-06-01 19:38
735 | Alireza Raissinia | No | 9.4.2.317 | 33 | 28 | T | 9.4.2.317 | 33.28 | Include in the sensing measurement parameter fied sounding parameters like Max BW, Max STS I2R & R2I (<80MHz & above 80MHz), I2R & R2I LTF Rep + Max LTF, BSS color some of which group need to discuss/agree parameters that are needed. These parameters are somewhat similar to sounding parameters for ranging. | As per comment |  |  |  | Assigned | Dibakar Das | [8 empty] | 2022-06-01 19:45
736 | Alireza Raissinia | No | 9.4.2.317 | 33 | 28 | T | 9.4.2.317 | 33.28 | Add optional 'TB sensing measurement subelement' and 'Non-TB sensing measurement subelement' to include fields asssociated with each specific sequence. As such the Non-TB case requires min & potentially max TO values and TB reaquies UL MU MIMO, device class, and avaiability window IE and it relevant parameters, and potentially max TO. Members would need to discuss/refine parameters as needed similar to randing sounding. | As per comment |  |  |  | Assigned | Dibakar Das | [8 empty] | 2022-06-01 19:45
737 | Alireza Raissinia | No | 9.4.2.317 | 33 | 28 | T | 9.4.2.317 | 33.28 | Add a capability bit for the non-AP STA to indicate that it does not need Trigger frame Poll as part of the the TB measurement instant and additionally add a assignment bit in the TB sensing measurment parameter subelement to assign whether AP sends the polling to the non-AP STA if it indicates that it doesn't need it. | As per comment |  |  |  | Assigned | Dibakar Das | [8 empty] | 2022-06-01 19:45
738 | Alireza Raissinia | No | 9.4.2.317 | 33 | 28 | T | 9.4.2.317 | 33.28 | Add a capability bit to indicate the receiver responder STA supports immediate or delayed reporting | As per comment |  |  |  | Assigned | Dibakar Das | [8 empty] | 2022-06-01 19:45
739 | Alireza Raissinia | No | 9.4.2.317 | 33 | 28 | T | 9.4.2.317 | 33.28 | Add a capability bit to indicate the responding STA supports number of simultaneous use-case (i.e., measurement setup) with min=1. | As per comment |  |  |  | Assigned | Dibakar Das | [8 empty] | 2022-06-01 19:45
740 | Alireza Raissinia | No | 9.4.2.317 | 33 | 28 | T | 9.4.2.317 | 33.28 | Add a capability bit to indicate as to whether the receiver responder STA supports reporting more than one delayed measurement reports in response to Sensing Trigger Resport in TB measurement instance. | As per comment |  |  |  | Assigned | Dibakar Das | [8 empty] | 2022-06-01 19:45
741 | Alireza Raissinia | No | 9.4.2.317 | 33 | 28 | T | 9.4.2.317 | 33.28 | Add a capability bit to indicate as to whether the initiator obtains more than one measurement report from a receiver responder supporting more than one delayed reporting during TB measurement instance. | As per comment |  |  |  | Assigned | Dibakar Das | [8 empty] | 2022-06-01 19:45
742 | Alireza Raissinia | No | 9.6.7.51 | 59 | 29 | E | 9.6.7.51 | 59.29 | In the spec text "....Report elements described in 9.4.2.317 (Sensing Measurement Report element)." the 9.4.2.317 should be 9.4.2.318 and this needs to be a 'reference' pointer so it is modifed when text is moved. | As per comment |  |  |  | Assigned | Claudio da Silva | [8 empty] | 2022-05-25 15:57
743 | Alireza Raissinia | No | 9.6.7.53 | 60 | 27 | T | 9.6.7.53 | 60.27 | Need to define set of parameters that provides constraints given by SPB initiator to SBP responder to be used to select responders for the TB measurement intance. We could use sensing measurement parameter element plus fields for number of non-AP STAs, etc. The parameters would need to be discussed by the group before selection. | As per comment |  |  |  | Assigned | Claudio da Silva | [8 empty] | 2022-05-31 17:59
744 | Alireza Raissinia | No | 11.3.3 | 64 | 22 | T | 11.3.3 | 64.22 | Add "Protected Sensing Measurement Setup Request", "Protected Sensing Measurement Setup Response" and Protected Sensing Measurement Setup Termination" as part of Protected Dual of Public Action frame part of class 1a | As per comment |  |  |  | Assigned | Chaoming Luo | [8 empty] | 2022-06-01 19:44
745 | Alireza Raissinia | No | 11.21.18.1 | 65 | 1 | T | 11.21.18.1 | 65.01 | Change "As defined in 11.21.18.3 (Sensing session setup)" to "As defined in 11.21.18.4 (Sensing measurement setup), | As per comment. The sensing roles are defined during the measurement setup exchange |  |  |  | Assigned | Claudio da Silva | [8 empty] | 2022-05-25 15:57
746 | Alireza Raissinia | No | 11.21.18.1 | 65 | 11-Jan | E | 11.21.18.1 | 65.11 | Change "when an AP performs WLAN sensing with three non-AP STAs, which are referred to as STA A, STA B, and STA C and have MAC addresses A, B, and C, respectively" to when an AP as a sensing intiator performs WLAN sensing with three non-AP STAs sensing responders, which are referred to as STA A, STA B, and STA C and have MAC addresses A, B, and C, respectively" | As per comment |  |  |  | Assigned | Claudio da Silva | [8 empty] | 2022-05-25 15:57
747 | Alireza Raissinia | No | 11.21.18.2 | 66 | 37-46 | T | 11.21.18.2 | 66.37 | Consider replacing "dot11SensingMsmtImplemented" with a set of dot11TBSensingMsmtImplemented, dot11NTBSensingMsmtImplemented, dot11SPBSensingMsmtImplemented" and modify the coresponding text in this paragraph accordingly | As per comment |  |  |  | Assigned | Mahmoud Kamel | [8 empty] | 2022-06-01 19:47
748 | Alireza Raissinia | No | 11.21.18.3 | 66 | 51 | T | 11.21.18.3 | 66.51 | Delete "A sensing session is an agreement between a sensing initiator and a sensing responder to participate in a WLAN sensing procedure" as participating in the WLAN procedure only occurs upon completion of the measurement setup exchange and not session setup exchange. | As per comment |  |  |  | Assigned | Mengshi Hu | [8 empty] | 2022-06-01 19:47
749 | Alireza Raissinia | No | 11.21.18.3 | 66 | 59 | T | 11.21.18.3 | 66.59 | Add the statement "AID/UID assignment is required for the TB measurement instace when AP is a sensing initiator." at the end of the statement in line 59. | As per comment |  |  |  | Assigned | Mengshi Hu | [8 empty] | 2022-06-01 19:47
750 | Alireza Raissinia | No | 11.21.18.3 | 66 | 61 and 64 | T | 11.21.18.3 | 66.61 | Replace the word 'sensing sessions' with 'sensing measurement setups' | As per comment |  |  |  | Assigned | Mahmoud Kamel | [8 empty] | 2022-06-01 19:47
751 | Alireza Raissinia | No | 11.21.18.4 | 67 | 10 | T | 11.21.18.4 | 67.10 | Change "may' to 'shall' as measurement setup exchange shall always starts with sensing initiator transmitting the MS request frame | As per comment |  |  |  | Assigned | Anirud Sahoo | [8 empty] | 2022-06-01 19:44
752 | Alireza Raissinia | No | 11.21.18.4 | 67 | 31-32 | T | 11.21.18.4 | 67.31 | Change the text "the tuple <sensing initiator's MAC address, Measurement Setup ID> is used to identify a specific measurement setup." to | The measurement setup ID shall be assigned by a sensing initiator, the tuple <sensing initiator's MAC address, Measurement Setup ID> should be used to identify the coresponding measurement setup. |  |  |  | Assigned | Anirud Sahoo | [8 empty] | 2022-06-01 19:44
753 | Alireza Raissinia | No | 11.21.18.4 | 67 | 43 | E | 11.21.18.4 | 67.43 | Add comma in the text as shown | Text would read as 'sensing receiver, or sensing transmitter and sensing receiver' |  |  |  | Assigned | Claudio da Silva | [8 empty] | 2022-05-25 15:57
754 | Alireza Raissinia | No | 11.21.18.4 | 67 | 44-45 | T | 11.21.18.4 | 67.44 | Change the text "whether the sensing responder shall send or not send Sensing Measurement Report frames" to | whether the sensing responder shall optionally send Sensing Measurement Report frames' |  |  |  | Assigned | Insun Jang | [8 empty] | 2022-06-01 19:46
755 | Alireza Raissinia | No | 11.21.18.6 | 68 | 22-23 | T | 11.21.18.6 | 68.22 | Change the text "The WLAN sensing procedure initiated by an AP optionally allows a sensing responder to measure an NDP transmitted by another sensing responder" to | The WLAN sensing procedure initiated by an AP optionally allows a sensing receiver responder to perform sensing measurement based on an NDP transmitted by another sensing responder during the measurement instance' |  |  |  | Assigned | Dong Guk Lim | [8 empty] | 2022-05-31 17:53
756 | Alireza Raissinia | No | 11.21.18.6 | 68 | 36-40 | T | 11.21.18.6 | 68.36 | Suggest defining the order of TB sounding to be before the NDPA sounding (now is TBD) so that it provides additional parsing time for receiver responder to be ready for immediate reporting when reporting phase begins. | As per comment |  |  |  | Assigned | Narengerile | [8 empty] | 2022-05-31 17:52
757 | Alireza Raissinia | No | 11.21.18.6 | 68 | 32 | T | 11.21.18.6 | 68.32 | Consider either deleting 'an only polling phase measurement instant' in example 5 of the figure 11-41c as measurement instant should be accomponied with sounding phase. Or add a sounding phase to it. | As per comment |  |  |  | Assigned | Dong Guk Lim | [8 empty] | 2022-05-31 17:53
758 | Alireza Raissinia | No | 11.21.18.6 | 68 | 45-55 | T | 11.21.18.6 | 68.45 | Remove all references of the Secure LTF from amendment until the requirement is well understood | Modify Figure 11-41c to remove 'LTF-Sec update reference' text |  |  |  | Assigned | Dong Guk Lim | [8 empty] | 2022-05-31 17:53
759 | Alireza Raissinia | No | 11.21.18.6 | 68 | 65 | T | 11.21.18.6 | 68.65 | Add a statement to claify that STA 5 does not need to send CTS2S if it doesn't want to participate in the measurement instant | The STA 5 does not need to respond with CTS-to-Self frame if it doesn't intend to participate in the measurement instant as it might not be ready with measurement report in case requested by the AP. This approach alliviates AP tracking report availability and puts the burden on client to manage it- less complex. |  |  |  | Assigned | Dong Guk Lim | [8 empty] | 2022-05-31 17:53
760 | Alireza Raissinia | No | 11.21.18.6.1 | 69 | 44 | T | 11.21.18.6.1 | 69.44 | change the word 'can' to 'may' as this is normative text | As per comment |  |  |  | Assigned | Cheng Chen | [8 empty] | 2022-05-31 17:51
761 | Alireza Raissinia | No | 11.21.18.6.2 | 69 | 55-56 | T | 11.21.18.6.2 | 69.55 | Change the text "if at least one STA that is a sensing receiver has responded in the polling phase of the TB sensing measurement instance" to | if at least one STA is a sensing receiver that is negotiated to be available and/or has responded in the polling phase of the TB sensing measurement instance |  |  |  | Assigned | Jiayi Zhang | [8 empty] | 2022-05-31 20:36
762 | Alireza Raissinia | No | 11.21.18.6.2 | 69 | 65 | T | 11.21.18.6.2 | 69.65 | Define NDPA format | As per comment |  |  |  | Assigned | Rajat Pushkarna | [8 empty] | 2022-06-01 19:58
763 | Alireza Raissinia | No | 11.21.18.6.2 | 69 | 62 | E | 11.21.18.6.2 | 69.62 | Suggest deleting the word 'will' from th sentence | As per comment |  |  |  | Assigned | Claudio da Silva | [8 empty] | 2022-05-25 15:57
764 | Alireza Raissinia | No | 11.21.18.6.3 | 70 | line 6-7 | T | 11.21.18.6.3 | 0.00 | Change the text "if at least one STA that is a sensing transmitter has responded in the polling phase of the TB sensing measurement instance" to | if at least one STA is a sensing receiver that is negotiated to be available and/or has responded in the polling phase of the TB sensing measurement instance |  |  |  | Assigned | Jiayi Zhang | [8 empty] | 2022-05-31 20:36
765 | Alireza Raissinia | No | 11.21.18.6.3 | 70 | 21 | T | 11.21.18.6.3 | 70.21 | Define Sensing Trigger frame format | As per comment |  |  |  | Assigned | Dong Guk Lim | [8 empty] | 2022-05-31 15:28
766 | Alireza Raissinia | No | 11.21.18.6.5 | 70 | 64-65 | T | 11.21.18.6.5 | 70.64 | Change the text "CSI variation indicates the quantified difference between the current measured CSI and the previous measured CSI at a sensing receiver" to reflect the previously reported CSI as that is the measured result that initiator has obtained | CSI variation indicates the quantified difference between the current measured CSI and the previously reported CSI at a sensing receiver |  |  |  | Assigned | Mengshi Hu | [8 empty] | 2022-05-31 14:04
767 | Alireza Raissinia | No | 11.21.18.6.5 | 71 | 17-18 | T | 11.21.18.6.5 | 71.17 | The text "the sensing initiator should transmit a Sensing Trigger Frame C to the sensing responder SIFS after the reception of the Frame B" implies that sensing initiator can in some instances not send the trigger frame C in which case we would need a normative text to have the receiver responder to delete the report so that the next round is based on the new NDP sounding frame. | As per comment |  |  |  | Assigned | Mengshi Hu | [8 empty] | 2022-05-31 14:04
768 | Alireza Raissinia | No | 11.21.18.6.6 | 71 | 51 | T | 11.21.18.6.6 | 71.51 | The text "Whenever the medium is available, the non-AP STA may initiate a non-TB sensing measurement instance." implies that non-AP STA can begin the NTB sequence anytime. This behavior can limit AP's data communication functionality in addition to readiness for delayed reporting of I2R NDP hence we would need to add a MinBetweenMeassurment timer as part of the MS Req/Res frame exchanges | Add MinBetweenMeasurement timer as a parameter to the MS Req/Res frame exchange and modify this text to reflect when non-AP STA can begin NTB sensing measurement sequence |  |  |  | Assigned | Cheng Chen | [8 empty] | 2022-05-31 17:51
769 | Alireza Raissinia | No | 11.21.18.6.6 | 72 | 20 | T | 11.21.18.6.6 | 72.20 | Add both normative text and a figure mod to include sensing measurement report fame in the sequence | As per comment |  |  |  | Assigned | Cheng Chen | [8 empty] | 2022-05-31 17:51
770 | Alireza Raissinia | No | 11.21.19.2 | 73 | Line 12-15 | T | 11.21.19.2 | 0.00 | The text "The SBP responder should transmit an SBP Response frame within TBD in response to the SBP Request frame. If no SBP Response frame is received within this time period, or if an SBP Response frame is received with a status code equal to REQUEST_REJECTED, the SBP procedure setup is terminated." implies that SPB responder doesnot have to send the SPB Response frame as the SPB initiator not knowing the intention it will keep sending the Request frame. It is better to require (should) SPB Responder to send the frame with Reject. Thus suggest changing the text to: | The SBP responder should transmit an SBP Response frame within TBD in response to the SBP Request frame. If an SBP Response frame is received with a status code equal to REQUEST_REJECTED, the SBP procedure setup is terminated. |  |  |  | Assigned | Anirud Sahoo | [8 empty] | 2022-05-31 18:32
771 | Dong Wei | No | 11.21.18 | 64 | 32 | T | 11.21.18 | 64.32 | The concept of WLAN sensing procedure should cover the baseline WLAN sensing procedure, SBP procedure, and DMG sensing procedure. | Change the title of clause 11.21.18 to "Baseline WLAN sensing procedure" |  |  |  | Assigned | Mahmoud Kamel | [8 empty] | 2022-06-01 19:47
772 | Dong Wei | No | 11.21.18.4 | 67 | 54 | T | 11.21.18.4 | 67.54 | For the same sensing measurement setup, the consistency of CSI measurements over time should be preserved. | Add the following text at the end of the subclause: "For the same sensing measurement setup, the sensing measurement reports generated or received by the sensing initiator should contain the CSI from the same set of TX/RX antenna pairs." |  |  |  | Assigned | Zinan Lin | [8 empty] | 2022-06-01 19:50
773 | Dibakar Das | No | 3.2 | 16 | 15 | T | 3.2 | 16.15 | The term "I2R" is defined in 11az as "ISTA to RSTA" while ISTA is defined in 11az draft 4.0 11.21.6.3.1 as a STA that supports the FTM prceodure. If one were to continue to use the term "I2R" and "R2I" we need to differentiate this from how those terms are used in 11az. Also, clarify how this relates to the definition of "sensing initiator/responder". | Clarify and/or differentate the terms "I2R", "R2I" in 11bf from that in 11az. |  |  |  | Assigned | Mahmoud Kamel | [8 empty] | 2022-06-01 19:47
774 | Dibakar Das | No | 11.21.18.3 | 66 | 51 | T | 11.21.18.3 | 66.51 | The sensing session setup prcoedure does not seem to add much value relative to the frame exchanges that will be done for measurement setup. Especially for associated STA case it does not seem this phase is needed since the STAs already have a security context and have an AID assigned. Similarly, for NTB sensing. | Remove the sensing session setup procedure from the spec and merge any functionality with the measurement setup procedure. |  |  |  | Assigned | Chaoming Luo | [8 empty] | 2022-06-01 19:44
775 | Dibakar Das | No | 11.21.18 | 64 | 43 | T | 11.21.18 | 64.43 | No need to repeat "sensing" | Delete "sensing". |  |  |  | Assigned | Dibakar Das | [8 empty] | 2022-06-01 19:45
776 | Dibakar Das | No | 11.21.18.1 | 64 | 52 | T | 11.21.18.1 | 64.52 | A sensing measurement instance is not a time-window but is rather a prcoedure i.e., it consists of the frame exchanges. | Clarify the text to say "A sensing measurement instance is an instance of a sensing procedure between ... It consists of: ..." |  |  |  | Assigned | Chris Beg | [8 empty] | 2022-06-01 19:45
777 | Dibakar Das | No | 11.21.18.1 | 64 | 55 | T | 11.21.18.1 | 64.55 | The sensing measurement termination is not a typical phase. Furthermore, the session may also end for other reasons e.g., after disassociating a STA. | Delete "in a sensing measurement setup termination". |  |  |  | Assigned | Chris Beg | [8 empty] | 2022-06-01 19:45
778 | Dibakar Das | No | 11.21.18.1 | 64 | 59 | T | 11.21.18.1 | 64.59 | Since there are so many possible combinations it is useful to either provide a table or reference to a typical usage for each of these combination of initiaior, tx/rx. For example, 'full' TB sensing when initiator is AP and is both sensing tx and rx etc. | As in comment. |  |  |  | Assigned | Mahmoud Kamel | [8 empty] | 2022-06-01 19:47
779 | Dibakar Das | No | 11.21.18.4 | 67 | 21 | T | 11.21.18.4 | 67.21 | Instead of defining a new Status code, the responder may simply provide the reccomended parameters along with a "Rejected" status code. | As in comment. |  |  |  | Assigned | Mengshi Hu | [8 empty] | 2022-06-01 19:47
780 | Dibakar Das | No | 11.21.18.4 | 67 | 7 | T | 11.21.18.4 | 67.07 | Clarify what constitutes those "operational attributes" and how they are signaled in the Sensing Measurement Setup Request/Response frames. | As in comment. |  |  |  | Assigned | Insun Jang | [8 empty] | 2022-06-01 19:46
781 | Dibakar Das | No | 11.21.18.1 | 65 | 12 | T | 11.21.18.1 | 65.12 | Define the term "UID" before using it and also clarify the relation between UID, AID and RSID (11az). | As in comment. |  |  |  | Assigned | Anirud Sahoo | [8 empty] | 2022-06-01 19:44
782 | Dibakar Das | No | 11.21.18.4 | 67 | 9 | T | 11.21.18.4 | 67.09 | Define the frame format of Sensing Measurement Setup Request and Sensing Measurement Setup Response frames in clause 9. | As in comment. |  |  |  | Assigned | Insun Jang | [8 empty] | 2022-06-01 19:46
783 | Dibakar Das | No | 11.21.18.4 | 67 | 9 | T | 11.21.18.4 | 67.09 | Include the following parameters for measurement setup exchange: Badwidth, NSS, number of LTFs and LTF repetitions its capable of transmitting and receiving, | As in comment. |  |  |  | Assigned | Dibakar Das | [8 empty] | 2022-06-01 19:45
784 | Dibakar Das | No | 11.21.18.4 | 67 | 47 | T | 11.21.18.4 | 67.47 | For security concerns a Responder STA shall be able to reject a measurement setup request from a STA that has not setup any succesful PTKSA. The initiator STA should also know this behavior before sending such a request. However, the spec does not mention this. | Clarify the conditions under which a responder STA can reject a NTB/TB measurement setup request from a STA that has not successfully setup a PTKSA. |  |  |  | Assigned | Insun Jang | [8 empty] | 2022-06-01 19:46
785 | Dibakar Das | No | 11.21.18.6 | 68 | 19 | T | 11.21.18.6 | 68.19 | The fundamental essence of TB sensing is about aggregating multiple STAs in the same sequence. There is no simple way to do it for pre-HE STAs since they don't support TF and TB PPDUs. | Delete the note" Methods to support other STAs are TBD". |  |  |  | Assigned | Dong Guk Lim | [8 empty] | 2022-05-31 17:53
786 | Dibakar Das | No | 11.21.18.6 | 68 | 16 | E | 11.21.18.6 | 68.16 | Capitalize "sounding" and "reporting" here as well as in rest of this section. | As in comment. |  |  |  | Assigned | Claudio da Silva | [8 empty] | 2022-05-25 15:57
787 | Dibakar Das | No | 11.21.18.6 | 68 | 22 | T | 11.21.18.6 | 68.22 | Assuming the sensing responder transmits TB NDP PPDUs as response to a TF from AP, its not clear how other sensing responder can measure NDP transmitted by another responder STA | Either delete this sentence or define the procedure using TB sensing for Responder-to-responder sensing. |  |  |  | Assigned | Rajat Pushkarna | [8 empty] | 2022-05-31 17:46
788 | Dibakar Das | No | 11.21.18.6.1 | 69 | 33 | T | 11.21.18.6.1 | 69.33 | How does a STA, especially unassocaited STA, agree on this availability period. | Define the signaling needed for the AP and STA to arrive at a common availability perdiod. |  |  |  | Assigned | Dibakar Das | [8 empty] | 2022-05-31 17:56
789 | Dibakar Das | No | 11.21.18.6.1 | 69 | 44 | T | 11.21.18.6.1 | 69.44 | In order for the AP to unambigously determine presence of a STA in the avaialbility period, the CTS frames need to be sent in a TB PPDU | Reuse the 11az Ranging Poll TF as Sensing Polling TF and clarify that the CTS-t-0-self frames are sent in TB PPDU. |  |  |  | Assigned | Narengerile | [8 empty] | 2022-05-31 17:52
790 | Dibakar Das | No | 11.21.18.6.1 | 69 | 44 | T | 11.21.18.6.1 | 69.44 | To conserve power at a non-AP STA, define a signaling from AP for a STA that is participating in an availability period and not polled in the first Sensign Poll TF determine whether it is going to be scheduled in the rest of the period. | As in comment. |  |  |  | Assigned | Dibakar Das | [8 empty] | 2022-05-31 17:56
791 | Dibakar Das | No | 11.21.18.6.2 | 69 | 61 | T | 11.21.18.6.2 | 69.61 | Do you mean the sounding phase starts SIFS after the polling phase ? | Assuming the NDPA Sounding phase starts after the polling phase, mention in the first paragraph that "the NDPA Sounding phase, when present, starts SIFS after the Polling phase". Similarly, if the NDPA Sounding follows after the TF sounding phase. |  |  |  | Assigned | Anirud Sahoo | [8 empty] | 2022-05-31 17:54
792 | Dibakar Das | No | 11.21.18.6.2 | 69 | 64 | T | 11.21.18.6.2 | 69.64 | What is the bandwidth, NSS, LTF repititions etc. used for NDPA Sounding relative to the parameters exchanged during setup ? | Clarify. |  |  |  | Assigned | Dibakar Das | [8 empty] | 2022-05-31 17:56
793 | Dibakar Das | No | 11.21.18.6.2 | 69 | 64 | T | 11.21.18.6.2 | 69.64 | Clarify how the AP sets CH_BANDWIDTH parameter in a Txvector in each phase relative to how it was set in the preceding phase of the TXOP | As in comment. |  |  |  | Assigned | Dibakar Das | [8 empty] | 2022-05-31 17:56
794 | Dibakar Das | No | 11.21.18.6.3 | 70 | 16 | T | 11.21.18.6.3 | 70.16 | Its possible that due to clock drift an unassociated STA loses sync with an AP with which its performing TB sensing over time. Re-syncing based on beacon frames may be more power consuming | Reuse the mechanism in 11az to allow a STA regain synchnronization information using the Sensing Poll TF and the NDP A frames. |  |  |  | Assigned | Dibakar Das | [8 empty] | 2022-05-31 17:56
795 | Dibakar Das | No | 11.21.18.6.4 | 70 | 49 | T | 11.21.18.6.4 | 70.49 | Its possible that due to error in reception of an NDP, the STA is not able to generate a correct measurement report. If so, the STA needs to unambigiously report this. | Define the signaling from a responder STA to initiator to indicate how a measurement report associated with a given measurement instance is invalid. Also, differentiate this from the case when there is no error in receiving the NDP but the STA is not ready with a measurement report yet. |  |  |  | Assigned | Mengshi Hu | [8 empty] | 2022-05-31 17:54
796 | Dibakar Das | No | 11.21.18.6.4 | 70 | 47 | T | 11.21.18.6.4 | 70.47 | It is not clear how the AP would know how many measurements a STA will be ready with at a given time and allocate time within its TF accordingly. | Add a figure showing example of aggregating multiple delayed reports in response to a TF and clarify how the AP allocates time for it. |  |  |  | Assigned | Mengshi Hu | [8 empty] | 2022-05-31 17:54
797 | Dibakar Das | No | 11.21.18.6.2 | 70 | 46 | T | 11.21.18.6.2 | 70.46 | Consider the case when two APs in the same Multiple BSSID set have setup measurement sessions with different STAs in the same overlapping period. Depending on the number of STAs that can participate in total, it may be more medium efficient to be able to aggregate those STAs in a single Poll sent from Transmitted BSSID rather than sending separate Polls. | Require that a responder STA participating in TB sensing session suppports reception of Control frames with TA equal to transmitted BSSID. |  |  |  | Assigned | Dibakar Das | [8 empty] | 2022-05-31 17:56
798 | Dibakar Das | No | 11.21.18.7 | 71 | 51 | T | 11.21.18.7 | 71.51 | If the sensing measurement is initiated too frequently, the measurement instance may not succeed. | Define a minimum time period that a STA needs to wait following a successful NTB measurement sequence to start another. |  |  |  | Assigned | Dibakar Das | [8 empty] | 2022-05-31 17:56
799 | Dibakar Das | No | 11.21.18.8 | 72 | 44 | T | 11.21.18.8 | 72.44 | For a TB sensing measurement session, the AP and non-AP STA may want to change some operational parameters (e.g., the avaialbility period) without terminating that setup. | Define signaling for the initiator/responder to modify parameters for a measurement setup without necessarily terminating it. |  |  |  | Assigned | Zinan Lin | [8 empty] | 2022-06-01 19:50
800 | Dibakar Das | No | 11.21.18.2 | 66 | 42 | T | 11.21.18.2 | 66.42 | Its not clear whats the connection between dot11SensingMsmtImplemented and the ability to support TB and NTB sensing. Does the fomer mean a STA is capable of supporting both TB and NTB sensing or one or the other ? | Clarify that if dot11SensingMsmtImplemented is true, an AP shall support TB sensing session as an initiator and NTB sensing as a responder. Conversely, if this MiB variable is true, a non-AP STA shall support NTB sensing session as an initiator and TB sensing as a responder. Also, add the corresponding MiB variable in Annex C. |  |  |  | Assigned | Mahmoud Kamel | [8 empty] | 2022-06-01 19:47
801 | James Yee | No | 4.3.21.25 | 17 | 31 | T | 4.3.21.25 | 17.31 | Since 11be amendment is referenced, does 'channel(s)' imply 11bf will define sensing measurements over multiple links between MLDs? | Please include operation with MLD. |  |  |  | Assigned | Zinan Lin | [8 empty] | 2022-06-01 19:50
802 | James Yee | No | 4.3.21.25 | 17 | 32 | T | 4.3.21.25 | 17.32 | Clarify what is meant by "between a receive antenna and a transmit antenna of a STA". This is for measuring within the same STA, correct? | Please clarify. |  |  |  | Assigned | Zinan Lin | [8 empty] | 2022-06-01 19:50
803 | James Yee | No | 11.21.18.1 | 64 | 42 | T | 11.21.18.1 | 64.42 | "A WLAN sensing procedure is composed of one or more of the following..." Is it more correct to describe these as components of a 'WLAN sensing session', which is 'an instance of a WLAN sensing procedure' | Please clarify. Follow the convention used in describing other 11.21.x procedures. |  |  |  | Assigned | Chris Beg | [8 empty] | 2022-06-01 19:45
804 | James Yee | No | 11.21.18.1 | 64 | 43 | E | 11.21.18.1 | 64.43 | replace instances with instance(s) | As suggested |  |  |  | Assigned | Claudio da Silva | [8 empty] | 2022-05-25 15:57
805 | James Yee | No | 11.21.18.1 | 64 | 45 | E | 11.21.18.1 | 64.45 | Delete last sentence since it is unnecessary. | As suggested |  |  |  | Assigned | Claudio da Silva | [8 empty] | 2022-05-25 15:57
806 | James Yee | No | 11.21.18.1 | 65 | 19 | T | 11.21.18.1 | 65.19 | In " a sensing session identified by the AID of STA A (AID 1)", why is a session identified by one AID when multiple STAs may be involved. | Please clarify. |  |  |  | Assigned | Chaoming Luo | [8 empty] | 2022-06-01 19:44
807 | James Yee | No | 11.21.18.3 | 66 | 51 | T | 11.21.18.3 | 66.51 | "A sensing session is an agreement" seems to imply that a 'sensing session' is an abstract concept, when it is more of 'an instance of a WLAN sensing procedure' | Please clarify. |  |  |  | Assigned | Chaoming Luo | [8 empty] | 2022-06-01 19:44
808 | James Yee | No | 11.21.18.3 | 66 | 61 | T | 11.21.18.3 | 66.61 | "A STA may participate" should be "A STA may concurrently participate", right? | Please clarify. |  |  |  | Assigned | Mahmoud Kamel | [8 empty] | 2022-06-01 19:47
809 | James Yee | No | 11.21.18.3 | 66 | 64 | T | 11.21.18.3 | 66.64 | What does 'maintain' mean? Is it just that an initiator may concurrently participate in multiple sensing sessions? | As suggested |  |  |  | Assigned | Mahmoud Kamel | [8 empty] | 2022-06-01 19:47
810 | James Yee | No | 11.21.18.4 | 67 | 34 | T | 11.21.18.4 | 67.34 | What does 'determined' mean? Why is it 'determined' if it is part of a 'Request' that can be rejected? | Please clarify. |  |  |  | Assigned | Insun Jang | [8 empty] | 2022-06-01 19:46
811 | James Yee | No | 11.21.18.4 | 67 | 43 | T | 11.21.18.4 | 67.43 | Does "sensing receiver or sensing trans- mitter and sensing receiver to the sensing responder" exclude "sensing transmitter" as the only role? | Please clarify. |  |  |  | Assigned | Insun Jang | [8 empty] | 2022-06-01 19:46
812 | James Yee | No | 11.21.18.6 | 64 | 55 | E | 11.21.18.6 | 64.55 | replace Example with Example(s) | As suggested |  |  |  | Assigned | Claudio da Silva | [8 empty] | 2022-05-25 15:57
813 | James Yee | No | 11.21.18.6.4 | 70 | 25 | T | 11.21.18.6.4 | 70.25 | Why "last phase" when the Reporting phase is not required. | Please clarify. |  |  |  | Assigned | Mengshi Hu | [8 empty] | 2022-05-31 17:54
814 | Hanqing Lou | No | 11.21.18.1 | 64 | 54 | T | 11.21.18.1 | 64.54 | We have defined a sensing measurement instance is a time interval...Then we mentioned "A sensing measurement instance is active until terminated in a sensing measurement setup termination." it is a little bit confusing how a time interval could be active until terminated? | Please clarify |  |  |  | Assigned | Chris Beg | [8 empty] | 2022-06-01 19:45
815 | Hanqing Lou | No | 11.21.18.3 | 66 | 56 | T | 11.21.18.3 | 66.56 | do we have more detailed explanation or examples of "operational parameters"? | Please clarify |  |  |  | Assigned | Mahmoud Kamel | [8 empty] | 2022-06-01 19:47
816 | Hanqing Lou | No | 11.21.18.4 | 67 | 23 | T | 11.21.18.4 | 67.23 | It is not clear what a sensing initiator does if it receives a Sensing Measurement Setup Response frame with Status Code indicate a parameters suggested? Should the initiator accept the suggestion or deny the suggtestion? More frame exchanges needed? | Please clarify |  |  |  | Assigned | Insun Jang | [8 empty] | 2022-06-01 19:46
817 | Chris Beg | No | 4.3.21.25 | 17 | 32 | T | 4.3.21.25 | 17.32 | and/or condition implies monostatic type sensing, which is not applicable for all STA types. | Change text to: "WLAN sensing enables a STA to obtain sensing measurements of the channel(s) between two or more STAs and/or the channel between a receive antenna and a transmit antenna of a DMG STA." |  |  |  | Assigned | Zinan Lin | [8 empty] | 2022-06-01 19:50
818 | Chris Beg | No | 4.3.21.26 | 17 | 41 | T | 4.3.21.26 | 17.41 | and/or condition implies monostatic type sensing, which is not applicable for all AP STA types. | Change text to: "SBP enables a non-AP STA to obtain sensing measurements of the channel between an AP and one or more non-AP STAs or between a receive antenna and transmit antenna of a DMG AP." |  |  |  | Assigned | Claudio da Silva | [8 empty] | 2022-05-31 17:59
819 | Chris Beg | No | 6.3.134.1 | 18 | 18-65 | E | 6.3.134.1 | 18.18 | "TB measurement instance" and "TB sensing measurement instance" are used interchangeably through the document. There are more occurances of "TB sensing measurement instance" and it is suggested to keep this term. Same applies to "non-TB measurement instance" vs "non-TB sensing measurement instance" | Change "TB measurement instance" to "TB sensing measurement instance" and "non-TB measurement instance" to "non-TB sensing measurement instance" in the following places: Pg. 18 line 19 Pg. 18 line 21 Pg. 18 line 22 Pg. 18 line 23 Pg. 18 line 65 caption of Figure 6-28a |  |  |  | Assigned | Claudio da Silva | [8 empty] | 2022-05-25 15:57
820 | Chris Beg | No | 6.3.134.1 | 18 | 32 | T | 6.3.134.1 | 18.32 | Figure 6-28a caption refers to a TB measurement instance, however a TB measurement instance does not include measurement setup phase and measurement termination phase, which are not part of a TB measurement instance (see Figure 11-41c for examples of TB sensing measurement instance. | Changes to apply to Figure 6-28a: Option 1 - Remove the SENS Measurement Setup Request frame and SENS Measurement Setup Response fram, as well as the SENS Measurement Setup Termination frame and corresponding Ack from the figure. Option 2 - Put a large square around the aspects of Figure 6-28a that are related to a TB sensing measurement instance and identify such in a legend. Option 3 - Change the caption for Figure 6-28a to "WLAN sensing procedure, measurement setup and termination and TB sensing measurement instance." |  |  |  | Assigned | Narengerile | [8 empty] | 2022-05-31 15:13
821 | Chris Beg | No | 6.3.134.1 | 18 | 20 | E | 6.3.134.1 | 18.20 | Figure 6-28a depicts BOTH NDPA sounding AND TF sounding exchanges, however text identifies EITHER NDPA sounding OR TF sounding. | Change text to: "Figure 6-28a (WLAN sensing procedure, TB measurement instance) depicts aspects of a TB sensing procedure, including sensing measurement setup, sensing polling, NDPA sounding and TF sounding (see 11.21.18.6 (TB sensing measurement instance)). |  |  |  | Assigned | Claudio da Silva | [8 empty] | 2022-05-25 15:57
822 | Chris Beg | No | 6.3.134.1 | 18 | 33 | E | 6.3.134.1 | 18.33 | Dashed ovals in figure 6-28a are confusing, and there is no legend identifying why some transactions are circuled and others not. | Changes to apply to Figure 6-28a: - Add legend to identify that dashed ovals represent message exchanges for each different phase of a TB measurement instance. - Add ovals around Polling Phase, NDPA sounding phase, TF sounding phase, Reporting phase - Remove ovals around sensing measurement setup termination message exchanges. - Figure 6-28a shows two termination options. Remove one, as it is not relevant for Figure 6-28a that both sides may optionally initiate a termination. |  |  |  | Assigned | Narengerile | [8 empty] | 2022-05-31 15:13
823 | Chris Beg | No | 6.3.134.1 | 18 | 24-25 | E | 6.3.134.1 | 18.24 | Repetitive wording | Change text to: "... depict non-TB sensing measurement procedures (see 11.21.18.7 (Non-TB sensing measurement instance)). " remove: "that consiste of uplink sounding, downlink sounding, and both uplink and downlink sounding respectively" |  |  |  | Assigned | Claudio da Silva | [8 empty] | 2022-05-25 15:57
824 | Chris Beg | No | 6.3.134.1 | 19 | 31,61 | E | 6.3.134.1 | 19.31 | "TB measurement instance" and "TB sensing measurement instance" are used interchangeably through the document. There are more occurances of "TB sensing measurement instance" and it is suggested to keep this term. Same applies to "non-TB measurement instance" vs "non-TB sensing measurement instance" | Change "TB measurement instance" to "TB sensing measurement instance" and "non-TB measurement instance" to "non-TB sensing measurement instance" in the following places: Pg. 19 caption of Figure 6-28b Pg. 19 caption of Figure 6-28c |  |  |  | Assigned | Narengerile | [8 empty] | 2022-05-31 15:13
825 | Chris Beg | No | 6.3.134.1 | 19 | 4 | E | 6.3.134.1 | 19.04 | Figures 6-28b, 6-28c, and 6-28d can be simplified and combined into a single figure illustrating a non-TB measurement instance example. Difference is 6-28b illustrates "Uplink", 6-28c "Downlink", and 6-28d "Both". Setup and termination is common to all three. Usage of dashed ovals in single figure can identify the three differences. | Remove Figure 6-28b and Figure 6-28c and make changes to Figure 6-28b in line with those applied to Figure 28.6a: - Add legend to identify that dashed ovals represent message exchanges for each different phase of a non-TB measurement instance. - Combine figures 6-28b, 6-28c, and 6-28d into single figure to consist of sensing measurement setup, followed by "I2R", then "R2I", then "Both". Add legend, and use dashed oval to identify each of the three options. Finally, figures contain two termination options. Remove one, since termination is not relevant to the non-TB measurement instance. |  |  |  | Assigned | Narengerile | [8 empty] | 2022-05-31 15:13
826 | Chris Beg | No | 6.3.134.1 | 19 | 30 | E | 6.3.134.1 | 19.30 | Figure 6-28b caption contains "uplink sounding", however uplink sounding is not defined in non-TB measurement instance description. Text uses I2R. Figure 6-28c caption contains "downlink sounding", however downlink sounding is not defined in non-TB measurement instance description. Text uses R2I. | Change Figure 6-28d caption to "WLAN sensing procedure, non-TB measurement instance with I2R and R2I." |  |  |  | Assigned | Narengerile | [8 empty] | 2022-05-31 15:13
827 | Chris Beg | No | 6.3.134.1 | 19 | 62 | E | 6.3.134.1 | 19.62 | Figure caption contains "downlink sounding", however downlink sounding is not defined in non-TB measurement instance description. Text uses R2I. | Replace "downlink sounding" with "R2I" |  |  |  | Assigned | Narengerile | [8 empty] | 2022-05-31 15:13
828 | Chris Beg | No | 6.3.134.1 | 20 | 31 | E | 6.3.134.1 | 20.31 | "TB measurement instance" and "TB sensing measurement instance" are used interchangeably through the document. There are more occurances of "TB sensing measurement instance" and it is suggested to keep this term. Same applies to "non-TB measurement instance" vs "non-TB sensing measurement instance" | Change "TB measurement instance" to "TB sensing measurement instance" and "non-TB measurement instance" to "non-TB sensing measurement instance" in the following places: Pg. 20 caption of Figure 6-28d |  |  |  | Assigned | Claudio da Silva | [8 empty] | 2022-05-25 15:57
829 | Chris Beg | No | 6.3.134.1 | 20 | 31 | E | 6.3.134.1 | 20.31 | Figure caption contains "uplink sounding" and "downlink sounding", however terms are not defined in non-TB measurement instance description. Text uses I2R and R2I. | Replace "uplink sounding" with "I2R", and replace "downlink sounding" with "R2I" |  |  |  | Assigned | Narengerile | [8 empty] | 2022-05-31 15:13
830 | Chris Beg | No | 6.3.134.2.3 | 20 | 58 | E | 6.3.134.2.3 | 20.58 | Incorrect word (use of noun spelling instead of verb spelling). | Change text to: "This primitive is generated by the SME to request that a Sensing Measurement Setup Request frame be sent to a peer STA to set up sensing measurement instance(s)." |  |  |  | Assigned | Claudio da Silva | [8 empty] | 2022-05-25 15:57
831 | Chris Beg | No | 6.3.134.3.1 | 21 | 58 | E | 6.3.134.3.1 | 21.58 | Incorrect word (use of noun spelling instead of verb spelling). | Change text to: "This primitive is indicates that a Sensing Measurement Setup Request frame has been received requesting the set up sensing measurement instance(s)." |  |  |  | Assigned | Claudio da Silva | [8 empty] | 2022-05-25 15:57
832 | Chris Beg | No | 6.3.134.5.1 | 21 | 65 | E | 6.3.134.5.1 | 21.65 | Incorrect word (use of noun spelling instead of verb spelling). | Change text to: "This primitive reports the results of a request to set up sensing measurement instance(s)." |  |  |  | Assigned | Claudio da Silva | [8 empty] | 2022-05-25 15:57
833 | Chris Beg | No | 6.3.134.5.3 | 22 | 12 | T | 6.3.134.5.3 | 22.12 | Missing classification of STA as "peer STA" | Change text to: "This primitive is generated by the MLME when the peer STA receives a Sensing Measurement Setup Response frame." |  |  |  | Assigned | Narengerile | [8 empty] | 2022-05-31 15:13
834 | Chris Beg | No | 9.4.2.26 | 32 | 54 | T | 9.4.2.26 | 32.54 | It is clear that an AP STA must indicate in the extended capabilities field that it supports the SPB responder role. However, it is not clear why a non-AP STA would need to indicate it supports a SBP initiator role in the extended capabilities. The SBP bit is described as being set by a STA, which would require a non-AP STA to also set that bit. Define the SBP bit as being set to 1 by an AP STA if dot11SBPImplemented is true, and 0 otherwise. Note: other bit definations in Table 9-190 are defined for AP STAs only, for example bit 12 (Proxy ARP Service). | Change text to: "The AP sets the SBP field to 1 if dot11SBPImplemented is true, and sets it to 0 otherwise. See 11.21.19 (SBP procedure). A non-AP STA sets the SBP field to 0." |  |  |  | Assigned | Narengerile | [8 empty] | 2022-06-01 19:37
835 | Chris Beg | No | 9.4.2.317 | 33 | 8 | T | 9.4.2.317 | 33.08 | The Sensing Measurement Parameters element is part of the Sensing Measurement Setup. This setup can be used for multiple sensing measurement instances, not only one. | Change text to: "The Sensing Measurement Parameters element indicates operational attributes of the corresponding measurement instance(s)." |  |  |  | Assigned | Claudio da Silva | [8 empty] | 2022-05-25 15:57
836 | Chris Beg | No | 9.4.2.317 | 33 | 58 | T | 9.4.2.317 | 33.58 | The second sentence is not complete, as there are other cases not covered when the measurement report type subfield can be ignored. The measurement report type subfield should be considered meaningful only when the sensing measurement report subfield bit is set to 1. | Change text to: "If the Sensing Measurement Report subfield is 0, then the Sensing Measurement Report Type subfield is reserved." |  |  |  | Assigned | Stephen Shellhammer | [8 empty] | 2022-05-31 17:51
837 | Chris Beg | No | 9.4.2.317 | 33 | 57 | E | 9.4.2.317 | 33.57 | Improve precision of first sentence. It is not a "type of measurement result", it is a "type of measurement report". It is not "reported" but rather "to be sent during the reporting phase". | Change text to: "The Measurement Report Type subfield indicates the type of measurement report to be sent during the reporting phase of the sensing measurement instance(s) corresponding to the measurement setup ID." |  |  |  | Assigned | Claudio da Silva | [8 empty] | 2022-05-25 15:57
838 | Chris Beg | No | 9.4.2.318 | 34 | 15 | T | 9.4.2.318 | 34.15 | The Sensing Measurement Report Type field shows as TBD octets in Figure 9-1002aw, however Table 9-401s limits the values to 255, meaning this is a single octet. | Change the "TBD" under the Sensing Measurement Report Type field to "1". |  |  |  | Assigned | Stephen Shellhammer | [8 empty] | 2022-05-31 17:51
839 | Chris Beg | No | 9.4.2.322 | 40 | 46 | E | 9.4.2.322 | 40.46 | The word will is deprecated and shall not be used when stating madatory requirements; will is only used in statements of fact (2021 IEEE SA Standards Style Manual - Section 9) | Change text to: "The TRN-M, TRN-P, TRN-N are used to indicate the values of EDMG-TRN-M, EDMG-TRN-P and EDMG-TRN-N that shall be used in EDMG bistatic and EDMG multistatic sensing." |  |  |  | Assigned | Claudio da Silva | [8 empty] | 2022-05-25 15:57
840 | Chris Beg | No | 9.4.2.326.3 | 51 | 12 | E | 9.4.2.326.3 | 51.12 | The word will is deprecated and shall not be used when stating madatory requirements; will is only used in statements of fact (2021 IEEE SA Standards Style Manual - Section 9) | Change text to: "In Monostatic sensing the Receiver Beam Index axis represents the Beam Index used by the STA to transmit and receive, and the Transmitter Beam Index axis shall not be present." |  |  |  | Assigned | Claudio da Silva | [8 empty] | 2022-05-25 15:57
841 | Chris Beg | No | 9.6.7.49 | 58 | 2 | E | 9.6.7.49 | 58.02 | Use of different terms for the same thing - "operational parameters" vs "assigned parameters" | Change text to: "The Measurement Setup ID field in the Sensing Measurement Setup Request frame indicates a Measurement Setup ID that identifies operational parameters in the Sensing Measurement Parameters Element ...." |  |  |  | Assigned | Claudio da Silva | [8 empty] | 2022-05-25 15:57
842 | Chris Beg | No | 9.6.7.50 | 58 | 50 | E | 9.6.7.50 | 58.50 | "set it to" should be "set to". | Change text to: "The Dialog Token field is defined in 9.4.1.12 (Dialog Token field) and set to the value in the corresponding Sensing Measurement Setup Request frame." |  |  |  | Assigned | Claudio da Silva | [8 empty] | 2022-05-25 15:57
843 | Chris Beg | No | 9.6.7.54 | 60 | 61 | E | 9.6.7.54 | 60.61 | Editorial consistency - "an SBP Response frame" should read "a SBP Response frame" | Change text to: "The Measurement Setup ID field is present is a SBP Response frame only if the status code is equal to SUCCESS" |  |  |  | Assigned | Claudio da Silva | [8 empty] | 2022-05-25 15:57
844 | Chris Beg | No | 9.6.7.55 | 61 | 4 | E | 9.6.7.55 | 61.04 | Editorial consistency - "an SBP procedure" should read "a SBP procedure". | Change text to: "The SBP Termination frame allows a STA to terminate a SBP procedure. The format of the SBP Termination frame Action field is defined in ..." |  |  |  | Assigned | Claudio da Silva | [8 empty] | 2022-05-25 15:57
845 | Chris Beg | No | 11.21.18.1 | 64 | 40 | T | 11.21.18.1 | 64.40 | and/or condition implies monostatic type sensing, which is not applicable for all STA types. | Change text to specify DMG STA (and/or the channel between a receive antenna and transmit antenna of a DMG STA). |  |  |  | Assigned | Zinan Lin | [8 empty] | 2022-06-01 19:50
846 | Chris Beg | No | 11.21.18.1 | 64 | 42 | T | 11.21.18.1 | 64.42 | It is partially true that a WLAN sensing procedure is composed of one or more of the following exchanges. For example it is not possible to have a measurement instance without a preceding measurement setup. Therefore, this statement is not percise. | Change text to: "A WLAN sensing procedure may be composed of one or more of the following exchanges:" |  |  |  | Assigned | Chris Beg | [8 empty] | 2022-06-01 19:45
847 | Chris Beg | No | 11.21.18.1 | 64 | 52 | T | 11.21.18.1 | 64.52 | A sensing measurement instance is not really a "time interval", but rather an exchange resulting in the ability to obtain and/or report channel measurements. | Change text to: "A sensing measurement instance is an exchange resulting in the ability to obtain and/or report channel measurements." |  |  |  | Assigned | Chris Beg | [8 empty] | 2022-06-01 19:45
848 | Chris Beg | No | 11.21.18.1 | 64 | 49-50 | T | 11.21.18.1 | 64.49 | Use of different terms for the same thing - "operational parameters" vs "operational attributes". Also a sensing measurement setup can be applicable to one or more sensing measurement instances and not only one sensing measurement instance. | Change text to: "In the sensing session setup, a sensing session is established, and in the sensing measurement setup, operational parameters associated with one or more sensing measurement instances are set." |  |  |  | Assigned | Chris Beg | [8 empty] | 2022-06-01 19:45
849 | Chris Beg | No | 11.21.18.1 | 64 | 54-55 | T | 11.21.18.1 | 64.54 | The sensing measurement setup termination terminates a sensing measurement setup, not a sensing instance. A sensing instance includes phases but does not have a termination. | Change text to: "A sensing measurement setup is active until terminated in a sensing measurement setup termination." |  |  |  | Assigned | Chris Beg | [8 empty] | 2022-06-01 19:45
850 | Chris Beg | No | 11.21.18.1 | 65 | 10 | E | 11.21.18.1 | 65.10 | Suggested rewording of sentence 2 in paragraph 2. | Replace the sentence starting with "illustrates the case" until the end with "illustrates an example where an AP performs WLAN sensing with three non-AP STAs referred to as A,B, and C. The three STAs are identified by MAC addresses A, B, and C, and assigned AID 1, UID 2, and AID 3 respectively." |  |  |  | Assigned | Claudio da Silva | [8 empty] | 2022-05-25 15:57
851 | Chris Beg | No | 11.21.18.1 | 65 | 25 | E | 11.21.18.1 | 65.25 | A measurement instance does not get "labelled with" a measurement instance ID, but rather a measurement instance ID is assigned. | Change text to: "Each measurement instance is assigned a Measurement Instance ID (see 11.21.18.4 (Sensing measurement setup))." |  |  |  | Assigned | Claudio da Silva | [8 empty] | 2022-05-25 15:57
852 | Chris Beg | No | 11.21.18.1 | 65 | 2-3 | E | 11.21.18.1 | 65.02 | Use of different terms for the same thing - "operational parameters" vs "operational attributes". | Change text to: "The set of operational parameters used in a sensing measurement instance are also determined in the sensing measurement setup." |  |  |  | Assigned | Claudio da Silva | [8 empty] | 2022-05-25 15:57
853 | Chris Beg | No | 11.21.18.1 | 65 | 21 | E | 11.21.18.1 | 65.21 | Use of different terms for the same thing - "operational parameters" vs "operational attributes". | Change text to: A first sensing measurement setup procedure is then performed, which defines a set of operational parameters labeled with a Measurement Setup ID equal to 1. The concept of Measurement Setup ID is defined in 11.21.18.3 (Sensing session setup). After the sensing measurement setup, sensing measurement instances are performed based on the defined operational parameter set (Measurement Setup ID equal to 1). |  |  |  | Assigned | Claudio da Silva | [8 empty] | 2022-05-25 15:57
854 | Chris Beg | No | 11.21.18.1 | 65 | 27 | E | 11.21.18.1 | 65.27 | Use of different terms for the same thing - "operational parameters" vs "operational attributes". | Change text to: "After some time, a second sensing measurement setup procedure is performed between the AP and STA A that defines a second operational parameter set that is labeled with a Measurement Setup ID of 2. After the second sensing measurement setup, any subsequent sensing measurement instances may be performed based on either the first (Measurement Setup ID equal to 1) or second (Measurement Setup ID equal to 2) operational parameter sets. An operational parameter set may be terminated by performing a sensing measurement setup termination procedure; for example, ..." |  |  |  | Assigned | Claudio da Silva | [8 empty] | 2022-05-25 15:57
855 | Chris Beg | No | 11.21.18.1 | 66 | 4 | G | 11.21.18.1 | 66.04 | Figure 11-41b is redundant and does not enhance the description. Figure 11-41a illustrates the same example, with an additional STA. | Remove Figure 11-41b along with description on page 65 (within lines 7-16). |  |  |  | Assigned | Zinan Lin | [8 empty] | 2022-06-01 19:50
856 | Chris Beg | No | 11.21.18.1 | 66 | 19-33 | E | 11.21.18.1 | 66.19 | Use of different terms for the same thing - "operational parameters" vs "attribute set". | Also in both figures, while the AP and STA A still have the first sensing session active, a new sensing session setup procedure is performed between the AP and STA B that establishes a sensing session identified by the UID of STA B (UID 2). In Figure 11-41a (Example of a WLAN sensing procedure), a first sensing measurement setup procedure between the AP and STA B defines operational parameters that are identical to the operational parameters corresponding to Measurement Setup ID equal to 2 established between the AP and STA A and, therefore, shares the label of Measurement Setup ID equal to 2. Subsequent measurement instances associated with Measurement Setup ID equal to 2 may thus be associated with STA A, STA B, or both STA A and STA B. Each measurement instance may have one-to-many (including one-to-one) announcement and/or triggering, and may have either one-to-many or many-to-one (including one-to-one) sounding. As also illustrated in Figure 11-41a (Example of a WLAN sensing procedure), after a measurement setup is terminated, its label (specifically, the Measurement Setup ID) becomes available for re-use when a new measurement setup is performed, potentially with a different corresponding operational paramater set. |  |  |  | Assigned | Claudio da Silva | [8 empty] | 2022-05-25 15:57
857 | Chris Beg | No | 11.21.18.3 | 66 | 51 | T | 11.21.18.3 | 66.51 | One or more sensing responders participate in a sensing session, e.g., in the case where the sensing initiator is neither the sensing transmitter nor the sensing receiver. | Change text to: "A sensing session is an agreement between a sensing initiator and one or more sensing responders to participate in a WLAN sensing procedure." |  |  |  | Assigned | Chaoming Luo | [8 empty] | 2022-06-01 19:44
858 | Chris Beg | No | 11.21.18.4 | 67 | 7 | T | 11.21.18.4 | 67.07 | Use of different terms for the same thing - "operational parameters" vs "operational attributes". Also operational parameters may be associated with more than one sensing measurement instance. | Change text to: "Sensing measurement setup allows for a sensing initiator and a sensing responder to exchange and agree on operational parameters associated with one or more sensing measurement instances. |  |  |  | Assigned | Chris Beg | [8 empty] | 2022-06-01 19:45
859 | Chris Beg | No | 11.21.18.5 | 68 | 3 | E | 11.21.18.5 | 68.03 | Use of different terms for the same thing - "operational parameters" vs "operational attributes". | Change text to: "The Measurement Instance ID may be used to identify the sensing measurement instance that utilizes operational parameters of the same tuple <Sensing Initiator's MAC address, Measurement Setup ID>." |  |  |  | Assigned | Claudio da Silva | [8 empty] | 2022-05-25 15:57
860 | Chris Beg | No | 11.21.18.6 | 68 | 27 | E | 11.21.18.6 | 68.27 | TB measurement instance and TB sensing measurement instance are used interchangeably through the document. There are more isntances of TB sensing measurement instance and it is suggested to keep this term. | Change text TB measurement instance to TB sensing measurement instance. |  |  |  | Assigned | Claudio da Silva | [8 empty] | 2022-05-25 15:57
861 | Chris Beg | No | 11.21.18.6.1 | 69 | 34 | E | 11.21.18.6.1 | 69.34 | Missing term - "measurement setup" vs. "sensing measurement setup" | Change text to: "In the polling phase, an AP sends a Sensing Polling Trigger frame to one or more STAs that are assigned to be polled in the TB sensing measurement instance and expected to participate during the availability period, and the polling phase shall be the first exchange in all TB sensing measurement instance for the sensing measurement setup." |  |  |  | Assigned | Claudio da Silva | [8 empty] | 2022-05-25 15:57
862 | Chris Beg | No | 11.21.18.6.2 | 69 | 52 | E | 11.21.18.6.2 | 69.52 | Grammatical Improvements | Change text to: "In the NDPA sounding phase, the AP, which is a sensing transmitter, sends a NDP to one or more STAs, on which the one or more STAs perform sensing measurements." |  |  |  | Assigned | Claudio da Silva | [8 empty] | 2022-05-25 15:57
863 | Chris Beg | No | 11.21.18.6.2 | 69 | 62 | T | 11.21.18.6.2 | 69.62 | Unclear intent | Change text to: "The STA Info fields within the Sensing NDP Announcement frame specify all the STAs that will use the NDP sent by the AP to perform sensing measurements." |  |  |  | Assigned | Chris Beg | [8 empty] | 2022-05-31 17:52
864 | Chris Beg | No | 11.21.18.6.3 | 70 | 4 | E | 11.21.18.6.3 | 70.04 | Grammatical Improvements | Change text to: "In the TF sounding phase, the AP, which is a sensing receiver, solicits NDP transmission from one or more STAs, on which to perform sensing measurements." |  |  |  | Assigned | Claudio da Silva | [8 empty] | 2022-05-25 15:57
865 | Chris Beg | No | 11.21.18.6.3 | 70 | 9 | E | 11.21.18.6.3 | 70.09 | Editorial error | Change text to: "The AP shall transmit a Sensing Sounding Trigger frame to one or more STAs that are sensing transmitters...." |  |  |  | Assigned | Claudio da Silva | [8 empty] | 2022-05-25 15:57
866 | Chris Beg | No | 11.21.18.6.3 | 70 | 13 | T | 11.21.18.6.3 | 70.13 | Unclear intent | Change text to: "Any STA addressed by a User Info field in a Sensing Sounding Trigger frame shall transmit an NDP one SIFS after receiving the Sensing Sounding Trigger frame." |  |  |  | Assigned | Chris Beg | [8 empty] | 2022-05-31 17:52
867 | Chris Beg | No | 11.21.18.6.4 | 70 | 39 | T | 11.21.18.6.4 | 70.39 | Incorrrect word | Change text to: The sensing receiver which is a sensing responder shall provide a Sensing Measurement Report frame in the assigned RUs with either results obtained from the I2R NDP of the current measurement instance, when negotiated to deliver immediate feedback reporting, or results obtained from the I2R NDP of one or more previous measurement instances, when negotiated to deliver delayed feedback reporting." |  |  |  | Assigned | Mengshi Hu | [8 empty] | 2022-05-31 17:54
868 | Chris Beg | No | 11.21.19.6 | 73 | 60-65 | T | 11.21.19.6 | 73.60 | It is clear that an AP STA must indicate in the extended capabilities field that it supports the SPB responder role. However, it is not clear why a non-AP STA would need to indicate it supports a SBP initiator role in the extended capabilities. The SBP bit is described as being set by a STA, which would require a non-AP STA to set that bit. Define the SBP bit as being set to 1 by an AP STA if dot11SBPImplemented is true, and 0 otherwise. | Change text to: "An AP STA in which dot11SBPImplemented is true shall set the SBP field of the Extended Capabilities element to 1." "An AP STA in which dot11SBPImplemented is false shall set the SBP field of the Extended Capabilities element to 0." Add the sentance: "A non-AP STA shall set the SBP field of the Extended Capabilities element to 0." |  |  |  | Assigned | Michael Montemurro | [8 empty] | 2022-05-31 18:33
869 | Chris Beg | No | 11.21.20.3.2 | 84 | 26 | E | 11.21.20.3.2 | 84.26 | The word will is deprecated and shall not be used when stating madatory requirements; will is only used in statements of fact (2021 IEEE SA Standards Style Manual - Section 9) | Change text to: "The Transmit Beam Index axis represents the Beam Index used by the STA to transmit and receive the monostatic sensing PPDU and the Receive Beam Index axis shall not be present." |  |  |  | Assigned | Claudio da Silva | [8 empty] | 2022-05-25 15:57
870 | Chris Beg | No | 11.21.20.5.3 | 87 | 7 | E | 11.21.20.5.3 | 87.07 | The word will is deprecated and shall not be used when stating madatory requirements; will is only used in statements of fact (2021 IEEE SA Standards Style Manual - Section 9) | Change text to: "The sensing initiator shall go through the Num TX Beams Per Instance TX beams. If the Repeat per Instance field of the Scheduling subelement () is greater than 1, the sensing initiator shall cover the Num TX Beams Per Instance TX Beams in () instance times, going to the first one after the last one." |  |  |  | Assigned | Claudio da Silva | [8 empty] | 2022-05-25 15:57
871 | Chris Beg | No | 11.21.20.5.5a | 88 | 14 | E | 11.21.20.5.5a | 88.14 | The word will is deprecated and shall not be used when stating madatory requirements; will is only used in statements of fact (2021 IEEE SA Standards Style Manual - Section 9) | Change text to: "EDMG Multistatic Sensing PPDUs shall be addressed to the sensing responder that is assigned the value of 0 in the STA Multistatic ID." |  |  |  | Assigned | Claudio da Silva | [8 empty] | 2022-05-25 15:57
872 | Chris Beg | No | 11.21.20.5.5b | 88 | 42 | E | 11.21.20.5.5b | 88.42 | The word will is deprecated and shall not be used when stating madatory requirements; will is only used in statements of fact (2021 IEEE SA Standards Style Manual - Section 9) | Change text to: "All the EDMG Multistatic Sensing PPDUs in a multistatic EDMG sensing instance shall have the same PPDU length and TRN field format." |  |  |  | Assigned | Claudio da Silva | [8 empty] | 2022-05-25 15:57
873 | RUI YANG | No | 4.3.21.26 | 17 | 40 | E | 4.3.21.26 | 17.40 | Change "channel" to "channel(s)" | as in comment |  |  |  | Assigned | Claudio da Silva | [8 empty] | 2022-05-25 15:57
874 | RUI YANG | No | 11.21.18.1 | 64 | 37 | E | 11.21.18.1 | 64.37 | This paragraph is identical to the paragraph in 4.3.21.25 (WLAN Sensing) after the first sentence. There is no need to repeat. | delete the paragraph |  |  |  | Assigned | Claudio da Silva | [8 empty] | 2022-05-25 15:57
875 | RUI YANG | No | 11.21.18.1 | 64 | 51 | E | 11.21.18.1 | 64.51 | It is not proper to call A sensing measurement instance is a time interval. | Change the sentence to "In a sensing measurement instance, one or more sensing measurements may occur. Each sensing measurement can be one of two methods: Trigger-based (TB) sensing measurement instance or non-TB sensing measurement instance." |  |  |  | Assigned | Claudio da Silva | [8 empty] | 2022-05-25 15:57
876 | RUI YANG | No | 11.21.18.1 | 64 | 64 | E | 11.21.18.1 | 64.64 | Change "choose to not participate in" to "choose not to participate in" | as in comment |  |  |  | Assigned | Claudio da Silva | [8 empty] | 2022-05-25 15:57
877 | RUI YANG | No | 11.21.18.3 | 66 | 56 | T | 11.21.18.3 | 66.56 | It is not clear who (sensing initiator or responder, or both) determines operational parameters. | complete the sentence by indicating which sensing entities (i.e., initiator or responder) determines the parameters. |  |  |  | Assigned | Mahmoud Kamel | [8 empty] | 2022-06-01 19:47
878 | RUI YANG | No | 11.21.18.3 | 66 | 61 | T | 11.21.18.3 | 66.61 | Change this sentence to "A STA may participate in multiple sensing sessions at the same time either as a sensing initiator or as a sensing responder". | as in comment |  |  |  | Assigned | Mahmoud Kamel | [8 empty] | 2022-06-01 19:47
879 | RUI YANG | No | 11.21.18.3 | 66 | 64 | T | 11.21.18.3 | 66.64 | Change this sentence to "A sensing initiator may maintain multiple sensing sessions at the same time to fulfill the requirements of a WLAN sensing procedure" | as in comment |  |  |  | Assigned | Mahmoud Kamel | [8 empty] | 2022-06-01 19:47
880 | RUI YANG | No | 11.21.18.4 | 67 | 22 | T | 11.21.18.4 | 67.22 | Remove TBD. Change the sentence to "The sensing responder may set the Status Code to a non-zero value (PREFERRED_ MEASURMENT_SETUP_PARAMETERS_SUGGESTED) which provides its preferred sensing measurement parameters in the Sensing Measurement Setup Response frame." | as in comment |  |  |  | Assigned | Mengshi Hu | [8 empty] | 2022-06-01 19:47
881 | RUI YANG | No | 11.21.18.4 | 67 | 42 | E | 11.21.18.4 | 67.42 | This sentence is very confusing: "If a Sensing Measurement Setup Request frame assigns the role of either sensing receiver or sensing transmitter and sensing receiver to the sensing responder". Please rephrase. | delete "and sensing receiver" in the sentence |  |  |  | Assigned | Claudio da Silva | [8 empty] | 2022-05-25 15:57
882 | RUI YANG | No | 11.21.18.7 | 71 | 55 | T | 11.21.18.7 | 71.55 | There is no clear definitions for Initiator-to-Responder (I2R) NDP and Responder-to-Initiator (R2I) NDP. If it is possible that these NDPs are used for transmissions between responders which could be either sensing transmitter or sensing receiver, these terms create confusion. | If there is differences between two types of NDP, suggest change I2R NDP to Feed Forward (FF) NDP and change R2I NDP to Feed Back (FB) NDP. |  |  |  | Assigned | Dong Guk Lim | [8 empty] | 2022-05-31 17:53
883 | RUI YANG | No | 11.21.18.6 | 69 | 27 | T | 11.21.18.6 | 69.27 | Figure 11-41d shows both STA1 and STA2 transmit R2I NDP. How they are transmitted is not clearly specified. | Specify how R2I NDP should be transmitted. |  |  |  | Assigned | Dong Guk Lim | [8 empty] | 2022-05-31 17:53
884 | RUI YANG | No | 11.21.18.6.2 | 69 | 50 | E | 11.21.18.6.2 | 69.50 | Subclause 11.21.18.6.2 should be restructured. It is better to call it NDP Phase, which consists NDPA and NDP transmissionss. Two paragraphs should start with NDPA transmission, followed by NDP transmission. | as in comment |  |  |  | Assigned | Claudio da Silva | [8 empty] | 2022-05-25 15:57
885 | RUI YANG | No | 11.21.18.6.3 | 70 | 13 | T | 11.21.18.6.3 | 70.13 | Is the initiator always the intended sensing receiver? If not, it is better not to call the NDP as R2I NDP. | Just call it "NDP" |  |  |  | Assigned | Cheng Chen | [8 empty] | 2022-05-31 17:51
886 | RUI YANG | No | 11.21.18.6.5 | 70 | 64 | T | 11.21.18.6.5 | 70.64 | In the sentence "CSI variation indicates the quantified difference between the current measured CSI and the previous measured CSI at a sensing receiver", it is not clear how "CSI", "difference" and "previous" are defined. The should be defined clearly.. | as in comment |  |  |  | Assigned | Mengshi Hu | [8 empty] | 2022-05-31 14:04
887 | RUI YANG | No | 11.21 | 64 | 26 | G | 11.21 | 64.26 | Somewhere in the spec should indicate subclauses 11.21.18 and 11.21.19 are for 1-7.125 GHz bands, and 11.21.20 is for above 45 GHz bands | as in comment |  |  |  | Assigned | Mahmoud Kamel | [8 empty] | 2022-06-01 19:47
888 | Rui Cao | No | 11.21.18.6 | 68 | 25 | T | 11.21.18.6 | 68.25 | Five examples of TB sensing measurement sequences are described in Figure 11-41c. Not clear if all modes are mandatory or optional, and the corresponding application scenarios. Please specify. | as in the comment. |  |  |  | Assigned | Dong Guk Lim | [8 empty] | 2022-05-31 17:53
889 | Rui Cao | No | 11.21.18.6 | 68 | 50 | T | 11.21.18.6 | 68.50 | Figure 11-41c, the "LTF sec. update" is not clear. Please add definition in the text. | as in the comment. |  |  |  | Assigned | Dong Guk Lim | [8 empty] | 2022-05-31 17:53
890 | Rui Cao | No | 11.21.18.6.5 | 70 | 50 | T | 11.21.18.6.5 | 70.50 | Is Threshold-based sensing mandatory or optional? Need to specify, and add capability bit if needed. | as in the comment. |  |  |  | Assigned | Mengshi Hu | [8 empty] | 2022-05-31 14:04
891 | Zinan Lin | No | 3.2 | 16 | 12 | T | 3.2 | 16.12 | Not clear definition of SBP responder. | SBP responder: An AP that is the intended recipient of an SBP Request frame. |  |  |  | Assigned | Jiayi Zhang | [8 empty] | 2022-05-31 20:36
892 | Zinan Lin | No | 3.2 | 16 | 21 | T | 3.2 | 16.21 | Not accurate definition of sensing responder: the sensing procedure may be initiated by one sensing initator and there could be one responder tat responds to the request frame from the sensing initiator. However, there could be multiple STAs which are not the responder and the initiator participate in the sensing procedure | sensing responder: A station (STA) that responds to the sensing measurement setup request transmitted by the sensing initiator |  |  |  | Assigned | Zinan Lin | [8 empty] | 2022-06-01 19:50
893 | Zinan Lin | No | 4.3.21.26 | 17 | 41 | T | 4.3.21.26 | 17.41 | SBP definition is not consistent with subclause 11.21.19.1 "SBP is a procedure that allows a non-AP STA to request an AP to perform WLAN sensing (see 11.21.18) on its behalf." | SBP enables a non-AP STA to request an AP to perform the WLAN sensing. The sensing measurement may include the channel between an AP and one or more non-AP STAs or between a receive antennas and a transmit antenna. |  |  |  | Assigned | Jiayi Zhang | [8 empty] | 2022-05-31 20:36
894 | Zinan Lin | No | 9.4.1.9 | 31 | 12 | E | 9.4.1.9 | 31.12 | It is a Status Code field. Table 9-78 shows the title of "Status Codes", which is contradictory to Status Code field | change the title of Table 9-78 to "Values of Status Code" |  |  |  | Assigned | Claudio da Silva | [8 empty] | 2022-05-25 15:57
895 | Zinan Lin | No | 9.4.1.9 | 31 | 12 | T | 9.4.1.9 | 31.12 | What if the set of preferred sensing measrement parameters are not accepted by the recipient of the Sensing Measurement Setup Response frame, i.e. not accepted by the sensing initiator | May want to consider other option, e.g., Demanded_Measurement_SETUP_Parameters, which means the responder only accept the parameters included in the frame otherwise it will deny the request |  |  |  | Assigned | Insun Jang | [8 empty] | 2022-06-01 19:46
896 | Zinan Lin | No | 9.4.2.1 | 31 | 54 | T | 9.4.2.1 | 31.54 | Why Different Elements have the same Element ID in Table 9-128? | Specify different Element ID for different Element |  |  |  | Assigned | Narengerile | [8 empty] | 2022-06-01 19:37
897 | Zinan Lin | No | 9.4.2.317 | 33 | 18 | T | 9.4.2.317 | 33.18 | What does TBD (after Sensing Measurement Parameters field) mean in Figure 9-1002au? Does it allow for one more subfield or more than one subfield? | Specify the TBD field(s) and the length of the Sensing Measurement Parameters field |  |  |  | Assigned | Insun Jang | [8 empty] | 2022-06-01 19:46
898 | Zinan Lin | No | 9.4.2.317 | 33 | 34 | T | 9.4.2.317 | 33.34 | What does TBD (after Sensing Measurement Parameters field) mean in Figure 9-1002av? Does it allow for one more subfield or more than one subfield? | Specify the TBD field(s) and the length of the Measurement Report Type field |  |  |  | Assigned | Insun Jang | [8 empty] | 2022-06-01 19:46
899 | Zinan Lin | No | 9.4.2.317 | 33 | 8 | T | 9.4.2.317 | 33.08 | It does not depict the frame that includes the Sensing Measurement Parameters element? | The Sensing Measurement Paramters element is included in the Sensing Measurement Request frame, as described in 9.6.7.49 (Sensing Measurement Setup Request frame format), and in the Sensing Measurement Setup Response frame, as described in 9.6.7.50 ( Sensing Measurement Response frame). |  |  |  | Assigned | Zinan Lin | [8 empty] | 2022-06-01 19:50
900 | Zinan Lin | No | 9.6.36.2 | 63 | 54 | E | 9.6.36.2 | 63.54 | The Sensing Measurement Report element is decribed in 9.4.2.318 (Sensing Measurement Report element) not in 9.4.2.317 (Sening Measurement Parameters element). | Change to "The Sensing Measurement Report field contains one or more of the Sensing Measurement Report elements described in 9.4.2.318 (Sensing Measurement Report element)." |  |  |  | Assigned | Claudio da Silva | [8 empty] | 2022-05-25 15:57
901 | Zinan Lin | No | 9.6.7.51 | 59 | 29 | E | 9.6.7.51 | 59.29 | Sensing Measurement Report element is described in 9.4.2.318 not 9.4.2.317 | Change 9.4.2.317 to 9.4.2.318 |  |  |  | Assigned | Claudio da Silva | [8 empty] | 2022-05-25 15:57
902 | Zinan Lin | No | 9.4.2.317 | 33 | 57 | T | 9.4.2.317 | 33.57 | What does the measurement report type mean? It means the report format or others? Is this same as the Sensing Measurement Report type defined in Table 9-401s | Define the measurement report type |  |  |  | Assigned | Rui Du | [8 empty] | 2022-06-01 19:50
903 | Zinan Lin | No | 9.4.2.318 | 34 | 16 | T | 9.4.2.318 | 34.16 | The length of the Sensing Measurement Report Type field is TBD. However, Table 9-401s shows the Sensing Msurement Report Type field defintion which has 256 values (equivalent to 8 bits or 1 Octet) | Change the length of the Sensing Measurement Report Type from "TBD" to 1 |  |  |  | Assigned | Stephen Shellhammer | [8 empty] | 2022-05-31 17:51
904 | Zinan Lin | No | 9.4.2.318 | 34 | 51 | T | 9.4.2.318 | 34.51 | What does the Subfield 1 (or 2 or.. N) mean? How to determine the number of Subfields that are contained in the Sensing Measurement Report Control field? | Need to specify the Subfield definition and the number of Subfield subfields |  |  |  | Assigned | Stephen Shellhammer | [8 empty] | 2022-05-31 17:51
905 | Zinan Lin | No | 11.21.18.4 | 67 | 21 | T | 11.21.18.4 | 67.21 | What is the solution if the sensing initiator does not accept on the PREFERED_MEAUREMENT_SETUP_PARAMETERS_SUGGESTED | May allow some negotiation between the sensing intiator and sensing responder |  |  |  | Assigned | Insun Jang | [8 empty] | 2022-06-01 19:46
906 | Zinan Lin | No | 11.21.18.4 | 67 | 34 | T | 11.21.18.4 | 67.34 | In the previous paragraphs (P67L21) it allows the sensing responder to provide the preferred sensing measurement parameters in the Sensing Measurement Setup Response frame, which implies that the roles of sensing responder may be changed by the sensing responder | Change "shall" to "should" or "may" |  |  |  | Assigned | Insun Jang | [8 empty] | 2022-06-01 19:46
907 | Zinan Lin | No | 11.21.18.4 | 67 | 54 | T | 11.21.18.4 | 67.54 | If the sensing reponder is a sensing transitter, shall the assignement of the measurement report type corresponding to a measurement setup ID fixed? | Please add the requirement on whether the assignment of sensing measurement report type shall be fixed or not |  |  |  | Assigned | Rajat Pushkarna | [8 empty] | 2022-06-01 19:49
908 | Zinan Lin | No | 11.21.18.6 | 68 | 39 | T | 11.21.18.6 | 68.39 | It is not clear that what the purpose of the polling in the reporting phase. If it is for collecting the results, why the polling could be addressed to sensing responders other than other involved in the sounding? What does TBD refers to? | Need to clarify the purpose of polling the responders which are not involved in the sounding. Remove TBD |  |  |  | Assigned | Narengerile | [8 empty] | 2022-05-31 17:52
909 | Zinan Lin | No | 11.21.18.6.4 | 70 | 31 | T | 11.21.18.6.4 | 70.31 | If there is any latency requirement on the delayed sensing measurement reporting? | Please add the latency requirement for the delayed sensing measurement reporting |  |  |  | Assigned | Mengshi Hu | [8 empty] | 2022-05-31 17:54
910 | Zinan Lin | No | 11.2118.6.5 | 71 | 18 | T | 11.21.18.6.5 | 71.18 | It is not clear that why Frame B needs to be sent from the responder? If the CSI variation threshold is known by sensing receivers, then the sensing receiver may only report the sensing measurement report when the CSI variation is higher than the CSI variation threshold | Need to specify Frame B. No need to separate the transmissions of the sensing measurement report and the frame B in two subphases. |  |  |  | Assigned | Mengshi Hu | [8 empty] | 2022-05-31 14:04
911 | Zinan Lin | No | 11.21.18.8 | 72 | 42 | T | 11.21.18.8 | 72.42 | The sensing measurement termination is per one Measurement Setup ID. One Measurement Setup ID may contain multiple sensing responders. If one sensing measurement ID is terminated, does that imply all sensing responders associated with this sensing measurement ID has to terminate the sensing measurement associated with this sensing measurement ID. If it is the case, please indicate it. Otherwise, the sensing initiator may communicate only one sensing responder if other sensing reponders associated with this measurement setup ID is not informed of termination | Specify when any sensing responder or sensing initiator terminate the sensing measurement setup with a sensing measurement setup ID, all sensing responders (or the sensing initiator) should be notified of this termination |  |  |  | Assigned | Anirud Sahoo | [8 empty] | 2022-06-01 19:36
912 | Zinan Lin | No | 11.21.18.9 | 72 | 48 | T | 11.21.18.9 | 72.48 | Can any STA initiate the sensing session termination? | Add details on which device can initiate the sensing session termination and how the devices receive the sensing session termination notification |  |  |  | Assigned | Chaoming Luo | [8 empty] | 2022-06-01 19:35

## CSI
CID | Commenter | Must Be Satisfied | Clause Number(C) | Page(C) | Line(C) | Category | Clause | Page | Comment | Proposed Change | Ad-hoc | Comment Group | Ad-hoc Notes | Status | Assignee | Submission | Resn Status | Resolution | Ready For Motion | Motion Number | Edit Status | Edited in Draft | Edit Notes | Last Updated | Last Updated By
19 | Rajat Pushkarna | No | 11.21.18.6.5 | 70 | 59 | T | 11.21.18.6.5 | 70.59 | CSI variation captures and measures CSI variation for whole CSI, which may be computational heavy and may not be effective for power restrained devices. Moreover, not all application require full CSI feedback. | Threshold based reporting can be further extended to limit the feedback by using the CSI variation only for amplitude or phase and reporting the part i.e. amplitude or phase which has crossed the CSI variation |  |  |  | Assigned | Rajat Pushkarna | [8 empty] | 2022-06-01 19:58
296 | Rojan Chitrakar | No | 9.4.2.318 | 34 | 28 | T | 9.4.2.318 | 34.28 | In the sub-7 GHz, while some sensing applications make use of both amplitude and phase components of CSI, a vast majority of sensing applications only use one of them, either amplitude or phase, but not both. 11bf should support providing reports for either the amplitude component or the phase component of CSI in order to reduce the overhead of the sensing measurement report. | Add the following two optional Sensing Measurement Report Type values to Table 9-401s: 1. CSI_Amplitude 2. CSI_Phase For Type = 1 (CSI_Amplitude), only the amplitude component of the CSI is reported and for Type = 2 ( CSI_Phase), only the phase component of the CSI is reported. Refer to 21/1921r1 for further details. |  |  |  | Assigned | Rajat Pushkarna | [8 empty] | 2022-06-01 19:58

## DMG11
CID | Commenter | Must Be Satisfied | Clause Number(C) | Page(C) | Line(C) | Category | Clause | Page | Comment | Proposed Change | Ad-hoc | Comment Group | Ad-hoc Notes | Status | Assignee | Submission | Resn Status | Resolution | Ready For Motion | Motion Number | Edit Status | Edited in Draft | Edit Notes | Last Updated | Last Updated By
34 | Anirudha Sahoo | No | 11.21.20.5.2 | 86 | 1 | E | 11.21.20.5.2 | 86.01 | Description of pure monostatic DMG sensing instance missings | Should have a section on "Monostatic DMG Sesning Instance". |  |  |  | Assigned | Pei Zhou | [8 empty] | 2022-05-31 15:41
52 | Pei Zhou | No | 11.21.20.3.2 | 84 | 21 | T | 11.21.20.3.2 | 84.21 | How to determined the "sepcific directions". | In order to improve the quality of sensing results, AP can assign each STA to use the Tx/Rx sector/beam directions that do not interfere with each other for coordinated sensing. |  |  |  | Assigned | Rui Du | [8 empty] | 2022-05-31 15:40
53 | Pei Zhou | No | 11.21.20.5.2a | 86 | 24 | T | 11.21.20.5.2a | 86.24 | Coordinated Monostatic Instance Request/Response frame can also recommend specific directions by indicating the Tx/Rx beams to be used in each DMG sensing instance. | Before the Initiation phase of Coordinated DMG sensing instance, the AP may not know which STA(s) will participate in Coordinated DMG sensing. Therefore, the specific directions indicated in DMG Measurement Setup phase may need to be updated by Coordinated Monostatic Instance Request/Response frame. |  |  |  | Assigned | Pei Zhou | [8 empty] | 2022-05-31 15:41
60 | Alecsander Eitan | No | Annex | 89 | 1 | T | Annex | 89.01 | All Annex's are missing | Annexes need to be added. Flags like "dot11SensingMsmtImplemented" point to null |  |  |  | Assigned | Claudio da Silva | [8 empty] | 2022-05-31 15:41
90 | Alecsander Eitan | No | 11.21.20.1 | 77 | 19 | T | 11.21.20.1 | 77.19 | Figure names shall be different | Several figures: 11-41h, 11-41i, 11-41j , 11-41, 11-41l, 11-41m and 11-41 have the exact same name. Different names shall be defined. |  |  |  | Assigned | Solomon Trainin | [8 empty] | 2022-05-31 15:40
91 | Alecsander Eitan | No | 11.21.20 | 74 | 1 | T | 11.21.20 | 74.01 | Rules and guidelines for DMG Reporting are not written | Section 11.21.20 doesn't inlcude detailed guidelines about the DMG reporting. A technical submission on this is required. |  |  |  | Assigned | Solomon Trainin | [8 empty] | 2022-05-31 15:40
109 | Stephen McCann | No | 11.21.20.5.5a | 88 | 4 | T | 11.21.20.5.5a | 88.04 | It appears that the "DMG Sensing Request" is defined as "DMG Multistatic Sensing Request", but this is not clear. | Either define a "DMG Sensing Request" or change all occurences of "DMG Sensing Request" to "DMG Multistatic Sensing Request". |  |  |  | Assigned | Assaf Kasher | [8 empty] | 2022-05-31 15:39
237 | narengerile narengerile | No | 11.21.20.1 | 80 | 2 | E | 11.21.20.1 | 80.02 | Please define what the nature of the "handshake" between the initiator and the responder. | Add descriptions of handshake. |  |  |  | Assigned | Solomon Trainin | [8 empty] | 2022-05-31 15:40
336 | Solomon Trainin | No | 11.21.18.2 | 66 | 35 | T | 11.21.18.2 | 66.35 | The subclause does not address the DMG sensing dependencies | Insert new subclause "DMG sensing dependencies". Add the following text to the subclause: Implementation of DMG WLAN sensing is optional for a DMG STA. A DMG STA in which dot11DMGSensingMsmtImplemented is true is defined as a STA that supports DMG WLAN sensing. A STA in which dot11DMGSensingMsmtImplemented is true shall set the Sensing support subfield of the Short DMG Sensing Capabilities field in the DMG Sensing Short Capabilities element to 1. A STA in which dot11DMGSensingMsmtImplemented is false shall set the Sensing support subfield of the Short DMG Sensing Capabilities field in the DMG Sensing Short Capabilities element to 0. |  |  |  | Assigned | Solomon Trainin | [8 empty] | 2022-05-31 15:40
350 | Solomon Trainin | No | 11.21.20.1 | 73 | 36 | T | 11.21.20.1 | 73.36 | "A DMG sensing procedure is a subset of the WLAN sensing procedure. Unless otherwise noted, the rules for WLAN sensing procedure (11.21.18 (WLAN sensing procedure)) apply to DMG sensing procedure." Too many details of the DMG sensing procedure are different from the WLAN sensing procedure (11.21.18). Hence, the DMG description becomes self-contained. I suggest removing the sentence. | Remove the paragraph |  |  |  | Assigned | Solomon Trainin | [8 empty] | 2022-05-31 15:40
351 | Solomon Trainin | No | 11.21.20.1 | 74 | 44 | T | 11.21.20.1 | 74.44 | "A DMG sensing procedure is composed of one or more of the following:" The procedure is meaningless without the DMG sensing instance, so it always is presented in the procedure. The text does not reflect it. | Replace with "A DMG sensing procedure is composed of a DMG sensing instance (11.21.20.5 (DMG sensing instance)) and one or more of the following: DMG sensing session setup (11.21.20.2 (DMG sensing session setup)), DMG measurement setup (11.21.20.3 (DMG measurement setup)), DMG sensing burst (11.21.20.4 (DMG sensing burst)), DMG measurement setup termination (11.21.20.6 (DMG measurement setup termination)), and DMG sensing session termination (11.21.20.7 (DMG sensing session termination))." |  |  |  | Assigned | Solomon Trainin | [8 empty] | 2022-05-31 15:40
352 | Solomon Trainin | No | 11.21.20.1 | 75 | 6 | T | 11.21.20.1 | 75.06 | "Examples of DMG sensing procedures are shown in:" There are the same headings of the different figures. Suggest changing the heading to make it more specific to each figure. | Change the heading of the figures as follows: Figure 11-41h--DMG sensing instances with delayed reports Figure 11-41i--DMG sensing instances with the aggregated report Figure 11-41j--DMG sensing instances of the bistatic type Figure 11-41l--DMG sensing instance with two monostatic responders, sequential sounding Figure 11-41m--DMG sensing instance with two monostatic responders, parallel sounding Figure 11-41n--DMG sensing instances of the multistatic sensing with two responders Replace the heading in all appearances. |  |  |  | Assigned | Solomon Trainin | [8 empty] | 2022-05-31 15:40
353 | Solomon Trainin | No | 11.21.20.1 | 76 | 9 | T | 11.21.20.1 | 76.09 | "The operational attributes ... and include the intra-burst interval." More than one attribute belongs to the setup no need to mention only the intra-burst interval. Suggest removing it. | Remove "and include the intra-burst interval" |  |  |  | Assigned | Solomon Trainin | [8 empty] | 2022-05-31 15:40
354 | Solomon Trainin | No | 11.21.20.1 | 79 | 55 | T | 11.21.20.1 | 79.55 | "Figure 11-41l (DMG sensing instance) and Figure 11-41m (DMG sensing instance) illustrate one DMG sensing instance presented in Figure 11-41k ..." Figure 11-41k is about the entire procedure, but the text does not mention it. | Insert "of the DMG sensing procedure" before the word "presented" |  |  |  | Assigned | Solomon Trainin | [8 empty] | 2022-05-31 15:40
355 | Solomon Trainin | No | 11.21.20.1 | 81 | 5 | T | 11.21.20.1 | 81.05 | "The sensing responder STA A uses the preamble, and the sensing responder STA B uses the Sync field to synchronize with the transmitter clock. The sensing initiator in the sensing transmitter role transmits the TRN fields and the sensing responders STA A and STA B in the sensing receiver role measure the reflected signals." Align the text and Figure 11-41n with the submissions of the Multistatic sounding and the Multistatic PPDU. | Align the text and Figure 11-41n with the submissions of the Multistatic sounding and the Multistatic PPDU. |  |  |  | Assigned | Solomon Trainin | [8 empty] | 2022-05-31 15:40
356 | Solomon Trainin | No | 11.21.20.3.1 | 82 | 45 | T | 11.21.20.3.1 | 82.45 | "The operational attributes may include intra-burst and inter-burst schedule, number of instances per burst,..." The use of the DMG SP for sensing purposes shall be defined. | Provide submission that defines the use of the DMG SP for sensing purposes |  |  |  | Assigned | Solomon Trainin | [8 empty] | 2022-05-31 15:40
357 | Solomon Trainin | No | 11.21.20.3.1 | 82 | 63 | T | 11.21.20.3.1 | 82.63 | "The types of the measurement results are defined in TBD (DMG Measurement Report element), ..." Provide the references | Replace with "The types of the measurement results are defined in 9.4.2.322 (DMG Sensing Measurement Setup element), 9.4.2.325 (DMG Sensing Report Control element), 9.4.2.326 (DMG Sensing Report element), 9.4.2.327 (BRP Sensing element), ..." |  |  |  | Assigned | Assaf Kasher | [8 empty] | 2022-05-31 15:39
358 | Solomon Trainin | No | 11.21.20.3.1 | 83 | 13 | T | 11.21.20.3.1 | 83.13 | "They may exchange DMG positioning results such as ranging, AOA, and AOD. They may also exchange LCI and civic location." References are required | Provide the references |  |  |  | Assigned | Assaf Kasher | [8 empty] | 2022-05-31 15:39
359 | Solomon Trainin | No | 11.21.20.3.1 | 83 | 26 | T | 11.21.20.3.1 | 83.26 | "The sensing initiator shall not request a sensing type that the sensing responder has not indicated it is capable of." Provide reference | Append to the sentence "9.4.2.319 (DMG Sensing Capabilities element)" |  |  |  | Assigned | Assaf Kasher | [8 empty] | 2022-05-31 15:39
360 | Solomon Trainin | No | 11.21.20.3.1 | 83 | 27 | T | 11.21.20.3.1 | 83.27 | "For sensing type of bistatic, the RX Initiator subfield is set to 1 to indicate that the sensing initiator is the sensing receiver in the bistatic measurements. It is set to 0 if the sensing initiator is the sensing transmitter in the bistatic measurements." The rule is bistatic specific and should appear in 11.21.20.3.3 (Bistatic and coordinated bistatic) | Remove the text on page 83. Append the following text to 11.21.20.3.3 (Bistatic and coordinated bistatic) "The RX Initiator subfield in the Measurement Setup Control field of the DMG Sensing Measurement Setup element (9.4.2.322) shall be set to 1 to indicate that the sensing initiator is the sensing receiver. It shall be set to 0 to indicate that the sensing initiator is the sensing transmitter." |  |  |  | Assigned | Assaf Kasher | [8 empty] | 2022-05-31 15:39
361 | Solomon Trainin | No | 11.21.20.3.1 | 83 | 32 | T | 11.21.20.3.1 | 83.32 | The paragraph that starts with "The sensing initiator shall set the Num TX Beams field ... " does not provide any definition of the measurement setup. The sentences with "shall" in this paragraph repeats the definition of the fields in 9.4.2.322 (DMG Sensing Measurement Setup element) and are therefore meaningless. On the other side is not defined how to configure the schedule parameters Number TX Beams Per Instance and Repeat Per Instance. | Define how to configure the DMG sensing instance and DMG sensing burst. The definition shall enable meeting specific requirements such as coverage of the TX and RX antennas and repetitiveness required for the Doppler shift measurement. |  |  |  | Assigned | Assaf Kasher | [8 empty] | 2022-05-31 15:39
362 | Solomon Trainin | No | 11.21.20.3.1 | 83 | 32 | T | 11.21.20.3.1 | 83.32 | The paragraph that starts with "The sensing initiator shall set the Num TX Beams field ... " provides rules on configuring parameters/attributes indicated in the DMG Sensing Measurement Setup element and used in the DMG sensing instances. Part of the parameters may be limited by the values advertised in the DMG sensing capabilities. The relation between the parameters presented in the DMG sensing capabilities of the TX/RX and in the DMG Sensing Measurement Setup element is not defined. See for example Maximum Number of TX Directions. | Define the relation between the parameters presented in the DMG sensing capabilities of the TX/RX and in the DMG Sensing Measurement Setup element. |  |  |  | Assigned | Assaf Kasher | [8 empty] | 2022-05-31 15:39
363 | Solomon Trainin | No | 11.21.20.3.1 | 83 | 39 | T | 11.21.20.3.1 | 83.39 | Wrong name of the element "Sensing Beam Descriptor". It should be "DMG Sensing Beam Description" | Replace in all appearances of the error by "DMG Sensing Beam Description element (9.4.2.320)" |  |  |  | Assigned | Assaf Kasher | [8 empty] | 2022-05-31 15:39
364 | Solomon Trainin | No | 11.21.20.3.1 | 83 | 44 | T | 11.21.20.3.1 | 83.44 | "The Schedule subelement contains the scheduling of the measurement as proposed by the sensing initiator." Wrong subelement name. | Replace in all appearances with "DMG Sensing Scheduling" |  |  |  | Assigned | Assaf Kasher | [8 empty] | 2022-05-31 15:39
365 | Solomon Trainin | No | 11.21.20.3.2 | 84 | 25 | T | 11.21.20.3.2 | 84.25 | "The Transmit Beam Index axis represents the Beam Index used by the STA to transmit and receive the monostatic sensing PPDU and the Receive Beam Index axis will not be present. Each beam index in the TX Beam List is an index into the list of beams the sensing responder published in their Sensing Beam Descriptor elements for TX and RX." The Transmit/Receive Beam Index axis is not mentioned anywhere in the current text. | Provide the definition of the Monostatic and coordinated monostatic setup that provides rules on configuration of the relevant setup parameters and refers to the relevant capabilities. |  |  |  | Assigned | Rui Du | [8 empty] | 2022-05-31 15:40
366 | Solomon Trainin | No | 11.21.20.3 | 82 | 34 | G | 11.21.20.3 | 82.34 | 11.21.20.3 DMG measurement setup. Lack of detailed rules | Provide detailed rules on how to configure the DMG sensing instances, the DMG sensing bursts, and reporting specific for each type of the DMG sensing |  |  |  | Assigned | Assaf Kasher | [8 empty] | 2022-05-31 15:39
367 | Solomon Trainin | No | 11.21.20.4 | 85 | 1 | G | 11.21.20.4 | 85.01 | 11.21.20.4 DMG sensing burst. Lack of detailed rules | Provide detailed rules of normative behavior of the initiator/responder(s) and transmitter/receiver(s) during the DMG sensing bursts, specific for each type of DMG sensing. The definition shall refer to the parameters/attributes established by the DMG measurement setup. |  |  |  | Assigned | Solomon Trainin | [8 empty] | 2022-05-31 15:40
368 | Solomon Trainin | No | 11.21.20.5 | 85 | 34 | G | 11.21.20.5 | 85.34 | 11.21.20.5 DMG sensing instance. Lack of detailed rules | Provide detailed rules of normative behavior of the initiator/responder(s) and transmitter/receiver(s) during the DMG sensing instance, specific for each type of DMG sensing. The definition shall refer to the parameters/attributes established by the DMG measurement setup. |  |  |  | Assigned | Solomon Trainin | [8 empty] | 2022-05-31 15:40
369 | Solomon Trainin | No | 11.21.20.9 | 89 | 25 | G | 11.21.20.9 | 89.25 | 11.21.20.9 DMG SBP procedure. Lack of detailed rules | Provide detailed rules of the configuration and the normative behavior of the DMG SBP initiator and the DMG SBP responder to allow the DMG SBP initiator to achieve results specific for each type of DMG sensing. |  |  |  | Assigned | Solomon Trainin | [8 empty] | 2022-05-31 15:40
417 | Assaf Kasher | No | 28 | 89 | 1 | G | 28 | 89.01 | No description of DMG multi-static instance PPDU | submission will be provided |  |  |  | Assigned | Assaf Kasher | [8 empty] | 2022-05-31 15:39
418 | Assaf Kasher | No | 28 | 89 | 1 | G | 28 | 89.01 | DMG monostatic PPDU is not desribed | submission willl be provided |  |  |  | Assigned | Assaf Kasher | [8 empty] | 2022-05-31 15:39
428 | Assaf Kasher | No | 28 | 89 | 1 | G | 28 | 89.01 | No provision for using different Golay sequences when transmitting different instances of the the same burst to reduce Doppler side lobes. | submission will be provided |  |  |  | Assigned | Assaf Kasher | [8 empty] | 2022-05-31 15:39
437 | Assaf Kasher | No | 11.21.20.1 | 74 | 32 | T | 11.21.20.1 | 74.32 | "The DMG sensing procedure defines all DMG sensing types. The behavior of each type of DMG sensing type is defined separately" - this sentence doesn't say much and should be deleted | delete lines P74L32-34 |  |  |  | Assigned | Solomon Trainin | [8 empty] | 2022-05-31 15:40
438 | Assaf Kasher | No | 11.21.20.1 | 74 | 36 | T | 11.21.20.1 | 74.36 | "A DMG sensing procedure is a subset of the WLAN sensing procedure. Unless otherwise noted, the rules for WLAN sensing procedure (11.21.18 (WLAN sensing procedure)) apply to DMG sensing procedure." - this sentence is incorret - the DMG sensing procedure is independent. | delete lines P74L35-38 |  |  |  | Assigned | Solomon Trainin | [8 empty] | 2022-05-31 15:40
439 | Assaf Kasher | No | 11.21.20.1 | 74 | 40 | T | 11.21.20.1 | 74.40 | "DMG sensing procedure" - missing article | replace with "The DMG sensing procedure" |  |  |  | Assigned | Solomon Trainin | [8 empty] | 2022-05-31 15:40
443 | Assaf Kasher | No | 11.21.20.1 | 76 | 54 | T | 11.21.20.1 | 76.54 | "Each DMG sensing instance contains a sounding phase. The first DMG sensing instance in each DMG sensing burst contains sounding and reporting phases separated by the SIFS interval." - is this normative text (it sounds like that) or does it only describe an example | demote all the example text to a subcluase so examples are separted from normative text |  |  |  | Assigned | Solomon Trainin | [8 empty] | 2022-05-31 15:40
444 | Assaf Kasher | No | 11.21.20.1 | 76 | 57 | T | 11.21.20.1 | 76.57 | "The example starts in the DMG sensing instance number equal to 1 contained in the DMG Sensing Burst ID equal to 1." - sentence is not clear. How can something be contained in an equality? | replace with "The example starts with DMG sensing instance number which is part of the burst with DMG Sensing Burst ID equal to 1." |  |  |  | Assigned | Solomon Trainin | [8 empty] | 2022-05-31 15:40
445 | Assaf Kasher | No | 11.21.20.1 | 77 | 33 | T | 11.21.20.1 | 77.33 | The figure in the example indicates an invalid report option for a Report BRP frame. There is no such frame. In the BRP Sensing element the report control field does not have an "invalid report option" - (figure 11-41j) | reconcile fraem structure with example |  |  |  | Assigned | Solomon Trainin | [8 empty] | 2022-05-31 15:40
447 | Assaf Kasher | No | 11.21.20.2 | 81 | 57 | T | 11.21.20.2 | 81.57 | It is not clear that the session setup is over after the capabilities are exchanged. | Add a sentence saying: "The DMG sensign session setup is complete when the DMG STA and PCP/AP have exchanged their capabilities" |  |  |  | Assigned | Solomon Trainin | [8 empty] | 2022-05-31 15:40
448 | Assaf Kasher | No | 11.21.20.3.1 | 82 | 40 | E | 11.21.20.3.1 | 82.40 | The subclause is written in a correct order. It is very hard to find the actuall process of what is the measurement setup, as it is hidden between many rules. | submission will be provided |  |  |  | Assigned | Assaf Kasher | [8 empty] | 2022-05-31 15:39
449 | Assaf Kasher | No | 11.21.20.3.2 | 84 | 20 | T | 11.21.20.3.2 | 84.20 | It is not clear what is the process to achieve what is done in this paragraph. This is a description of what a STA may do but how does it do it is not clear | submission will be provided |  |  |  | Assigned | Rui Du | [8 empty] | 2022-05-31 15:40
450 | Assaf Kasher | No | 11.21.20.3.3 | 84 | 37 | T | 11.21.20.3.3 | 84.37 | The requirements specified in this subclause are not related to session setup, they should go somewhere else. | move the requirements somewhere else. |  |  |  | Assigned | Assaf Kasher | [8 empty] | 2022-05-31 15:39
451 | Assaf Kasher | No | 11.21.20.3.4 | 84 | 54 | T | 11.21.20.3.4 | 84.54 | The requirements specified in this subclause on instances do not belong in session setup, they should go into instances | move the requirements to instances clause |  |  |  | Assigned | Assaf Kasher | [8 empty] | 2022-05-31 15:39
452 | Assaf Kasher | No | 11.21.20.4 | 85 | 3 | T | 11.21.20.4 | 85.03 | A description of what is burst is missing | Add a description of what is a DMG burst. |  |  |  | Assigned | Solomon Trainin | [8 empty] | 2022-05-31 15:40
649 | Rui Du | No | 11.21.20.5.4 | 87 | 58 | T | 11.21.20.5.4 | 87.58 | Bistatic Instance Request frame is mentioned here, but there is no such frame in the draft. Description of Bistatic Instance Request frame is needed. | As in comment. |  |  |  | Assigned | Assaf Kasher | [8 empty] | 2022-05-31 15:39

## DMG9
CID | Commenter | Must Be Satisfied | Clause Number(C) | Page(C) | Line(C) | Category | Clause | Page | Comment | Proposed Change | Ad-hoc | Comment Group | Ad-hoc Notes | Status | Assignee | Submission | Resn Status | Resolution | Ready For Motion | Motion Number | Edit Status | Edited in Draft | Edit Notes | Last Updated | Last Updated By
1 | Robert Sosack | No | 9.4.2.323 | 42 | 53 | G | 9.4.2.323 | 42.53 | The acronym LUT has not been defined. | Add acronym LUT with definition to subclause 3.4 |  |  |  | Assigned | Ning Gao | [8 empty] | 2022-05-31 14:01
39 | Pei Zhou | No | 9.4.2.322.3 | 42 | 29 | E | 9.4.2.322.3 | 42.29 | The length of Number Bursts is missing. | As in comment. |  |  |  | Assigned | Yan Xin | [8 empty] | 2022-05-31 14:02
40 | Pei Zhou | No | 9.4.2.325 | 44 | 28 | E | 9.4.2.325 | 44.28 | The length of Measurement Setup ID, Measurement Burst ID and Sensing Instance Number shoule be TBD. Then the Reserved bits should be TBD. | As in comment. |  |  |  | Assigned | Yan Xin | [8 empty] | 2022-05-31 14:02
45 | Pei Zhou | No | 9.6.7.50 | 58 | 57 | E | 9.6.7.50 | 58.57 | "DMG Sensing Measurement Setup Element" should be "Sensing Measurement Setup Element". Sensing Measurement Setup Element is missing in draft 0.1. | As in comment. |  |  |  | Assigned | Solomon Trainin | [8 empty] | 2022-05-31 14:01
66 | Alecsander Eitan | No | 9.4.2.320 | 34 | 43 | T | 9.4.2.320 | 34.43 | A lot of TBDs in "Sensing Measurement Report Control field". | A lot of TBDs in "Sensing Measurement Report Control field". It looks like a lot of material is missing here. Tables are full of TBDs only. |  |  |  | Assigned | Alecsander Eitan | [8 empty] | 2022-05-31 13:59
67 | Alecsander Eitan | No | 9.4.2.319 | 38 | 11 | T | 9.4.2.319 | 38.11 | Add detail or example of the beam gain sub-filed | The text is quite clear, but to avoid any misinterpretation more details or example like filed value of '0' means 0dBi. This also can solve the issue of units since dB is a gain unit but not antenna gain were usually dBi is used. |  |  |  | Assigned | Alecsander Eitan | [8 empty] | 2022-05-31 13:59
68 | Alecsander Eitan | No | 9.4.2.322 | 39 | 45 | T | 9.4.2.322 | 39.45 | Add a spare bit to "Sensing Type" | Extend "Sensing Type" Subfield to 3 bits to have some room for future options, on the expense of one reserved bit |  |  |  | Assigned | Alecsander Eitan | [8 empty] | 2022-05-31 13:59
69 | Alecsander Eitan | No | 9.4.2.326 | 45 | 27 | T | 9.4.2.326 | 45.27 | Duplication of "Report element" | Section 9.4.2.318 provides "Sensing Measurement Report element", and includes fields like "Report Type". In addition, 9.4.2.326 "DMG Sensing Report element" serves a very similar goal, and has some common fields, including the "Report Type" (the later has different definitions and codes here). It would be advised to merge these into a single combined format/element if possible |  |  |  | Assigned | Alecsander Eitan | [8 empty] | 2022-05-31 13:59
70 | Alecsander Eitan | No | 9.4.2.326.3 | 49 | 13 | T | 9.4.2.326.3 | 49.13 | TBD octets for "Reflection Power Slope" | Resolve the TBD and assign octets. Should be 1 octet |  |  |  | Assigned | Alecsander Eitan | [8 empty] | 2022-05-31 13:59
71 | Alecsander Eitan | No | 9.4.2.326.3 | 50 | 2 | T | 9.4.2.326.3 | 50.02 | Reflection Power Slope Subelement should be in units of 1/256 | The field has 1 octet, hence better to assign 8 bits for accuracy. Note that fix is needed also on page 51, line 6 |  |  |  | Assigned | Alecsander Eitan | [8 empty] | 2022-05-31 13:59
72 | Alecsander Eitan | No | 9.4.2.326.3 | 49 | 20 | T | 9.4.2.326.3 | 49.20 | TBD octets for "Number of Reflection Subelements" | Resolve the TBD and assign octets |  |  |  | Assigned | Alecsander Eitan | [8 empty] | 2022-05-31 13:59
73 | Alecsander Eitan | No | 9.4.2.327 | 54 | 43 | T | 9.4.2.327 | 54.43 | Unused codes in Table 9-401ab should be marked as Reserved | Unused codes in Table 9-401ab should be marked as Reserved |  |  |  | Assigned | Alecsander Eitan | [8 empty] | 2022-05-31 13:59
84 | Alecsander Eitan | No | 9.4.2.322 | 40 | 39 | T | 9.4.2.322 | 40.39 | Unused codes in Table 9-401v should be marked as Reserved | Unused codes in Table 9-401v should be marked as Reserved |  |  |  | Assigned | Alecsander Eitan | [8 empty] | 2022-05-31 13:59
85 | Alecsander Eitan | No | 9.4.2.322 | 41 | 27 | T | 9.4.2.322 | 41.27 | Unused codes in Table 9-401w should be marked as Reserved | Unused codes in Table 9-401w should be marked as Reserved |  |  |  | Assigned | Alecsander Eitan | [8 empty] | 2022-05-31 13:59
86 | Alecsander Eitan | No | 9.4.2.325 | 44 | 60 | T | 9.4.2.325 | 44.60 | Unused codes in Table 9-401x should be marked as Reserved | Unused codes in Table 9-401x should be marked as Reserved |  |  |  | Assigned | Alecsander Eitan | [8 empty] | 2022-05-31 13:59
87 | Alecsander Eitan | No | 9.4.2.326.1 | 46 | 17 | T | 9.4.2.326.1 | 46.17 | Unused codes in Table 9-401y should be marked as Reserved | Unused codes in Table 9-401y should be marked as Reserved |  |  |  | Assigned | Alecsander Eitan | [8 empty] | 2022-05-31 13:59
106 | Stephen McCann | No | 9.4.2.320 | 37 | 58 | T | 9.4.2.320 | 37.58 | The Azimuth Beamwidth is not limited to 180 degrees. It could be as wide as 360 degrees. | Change the definition of the Azimuth Beamwidth subfield in Figure 9-1002bb to 12 bits and change the definition text (Page 38 Line 7) to read "The Azimuth Beamwidth and Elevation Beamwidth subfields contain the beam 3 dB bandwidth in azimuth and elevation. The Azimuth Beamwidth subfield is specified in 360/4096 degree units. The Elevation Beamwidth subfield is specified in 180/256 degree units." |  |  |  | Assigned | Alecsander Eitan | [8 empty] | 2022-05-31 13:59
107 | Stephen McCann | No | 9.6.21 | 62 | 26 | T | 9.6.21 | 62.26 | Why does an unprotected DMG Action frame have to be defined at all? It should be a DMG Action frame. There is no text in clause 11 to describe any unprotected DMG action frame behaviour. | In Table 9-540 (Page 62) remove the adjective "Protected" from each of the two initial sentences in the "Meanings" columns. Delete clause 9.6.21 |  |  |  | Assigned | Solomon Trainin | [8 empty] | 2022-05-31 14:01
108 | Stephen McCann | No | 9.3.1.25 | 28 | 14 | T | 9.3.1.25 | 28.14 | There is an additional sentence in the baseline (REVme D1.2 P1001L52) that also needs to be updated in this clause as there are now 2 tables. | Commenter will provide a submission. |  |  |  | Assigned | Stephen McCann | [8 empty] | 2022-05-31 14:01
215 | Claudio da Silva | No | 9.6.7.49 | 57 | 53 | T | 9.6.7.49 | 57.53 | The DMG Sensing Measurement Setup Element is not always present in the Sensing Measurement Setup Request frame | Replace the current length of "DMG Sensing Measurement Setup Element" ("TBD") with "0 or TBD". In page 58, replace lines 16-17 with "The DMG Sensing Measurement Setup element is present only when the frame is carried in a DMG PPDU or an EDMG PPDU. The element is defined in 9.4.2.322 (DMG Sensing Measurement Setup element)." |  |  |  | Assigned | Solomon Trainin | [8 empty] | 2022-05-31 14:01
219 | Claudio da Silva | No | 9.6.7.50 | 58 | 41 | T | 9.6.7.50 | 58.41 | The DMG Sensing Measurement Setup Element is not always present in the Sensing Measurement Setup Response frame | Replace the current length of "DMG Sensing Measurement Setup Element" ("TBD") with "0 or TBD". In page 58, replace lines 57-58 with "The DMG Sensing Measurement Setup element is present only when the frame is carried in a DMG PPDU or an EDMG PPDU. The element is defined in 9.4.2.322 (DMG Sensing Measurement Setup element)." |  |  |  | Assigned | Assaf Kasher | [8 empty] | 2022-05-31 14:00
240 | narengerile narengerile | No | 9.4.2.322.1 | 41 | 50 | T | 9.4.2.322.1 | 41.50 | There isn't a defination for Beam Index. Readers may not know the nature of a Beam Index. | Add a sentence to explain the nature of a Beam Index. For example, it is a positive interger. Or put "TBD" if its defination is still in discussion. |  |  |  | Assigned | Assaf Kasher | [8 empty] | 2022-05-31 14:00
241 | narengerile narengerile | No | 9.4.2.328, 9.4.2.329, 11.21.20.8 | 54, 55, 89 | 46 on Page 54, 34 on Page 55, 1 on Page 89 | T | 9.4.2.328, 9.4.2.329, 11.21.20.8 | 54.46 | The section for DMG assive sensing could be extended to use frames other than Beacons, to increase efficiency. Hence, the information elements could consider a more comprehensive format to include other types of frames for passive sensing. | The commenter will provide proposals to solve this comment, so that the passive sensing could be achieved with more types of frames except Beacons. |  |  |  | Assigned | Narengerile | [8 empty] | 2022-05-31 14:02
258 | Xiandong Dong | No | 9.4.2.322.3 | 42 | 29 | E | 9.4.2.322.3 | 42.29 | make the length of the Number Bursts in the figure 9-1002bj clear or as TBD | as in comment |  |  |  | Assigned | Assaf Kasher | [8 empty] | 2022-05-31 14:00
259 | Xiandong Dong | No | 9.4.2.326.1 | 45 | 41 | E | 9.4.2.326.1 | 45.41 | In the figure 9-1002bp the length of the Measurement Setup ID, DMG Burst ID and DMG Sensing Instance ID fields is TBD, but in the figure Figure 9-1002bn the length of the Measurement Setup ID, Sensing Burst ID fields is 8 bits, please make this consistent. | as in comment |  |  |  | Assigned | Assaf Kasher | [8 empty] | 2022-05-31 14:00
262 | Xiandong Dong | No | 9.6.7.49 | 58 | 20 | T | 9.6.7.49 | 58.20 | Can the DMG Sensing Measurement Setup Element and sensing measurement parameters element be included in the sensing measurement setup request frame at a time, if not, please make a note here either DMG Sensing Measurement Setup Element or sensing measurement parameters element can be included in the request frame to avoid any ambiguity | as in comment |  |  |  | Assigned | Solomon Trainin | [8 empty] | 2022-05-31 14:01
263 | Xiandong Dong | No | 9.6.7.50 | 58 | 65 | T | 9.6.7.50 | 58.65 | Can the DMG Sensing Measurement Setup Element and sensing measurement parameters element be included in the sensing measurement setup response frame at a time, if not, please make a note here either DMG Sensing Measurement Setup Element or sensing measurement parameters element can be included in the response frame to avoid any ambiguity | as comment |  |  |  | Assigned | Solomon Trainin | [8 empty] | 2022-05-31 14:01
329 | Solomon Trainin | No | 9.3.3.9 | 30 | 34 | T | 9.3.3.9 | 30.34 | The same elements (Table 9-66--Probe Request frame body) shall be added to the Probe response frame, and Association request/response frames, and as optional to the DMG beacon | Append the elements to the format of the mentioned frames. |  |  |  | Assigned | Solomon Trainin | [8 empty] | 2022-05-31 14:01
330 | Solomon Trainin | No | 9.3.1.25.5 | 29 | 42 | T | 9.3.1.25.5 | 29.42 | "The STA Multistatic ID field indicates the order of the receiving STA in the EDMG Multistatic Sensing PPDU." and the definition appears in 11.21.20.5.5a Initiation: "The sensing initiator shall set the STA Multistatic ID subfield to a value between 0 and 7 indicating the order of the sensing responder in the sync fields of the EDMG Multistatic Sensing PPDUs." The order is useless. I expect that the STA Multistatic ID indicates the unique per STA Sync pattern. In addition, it shall be a parameter of the offset of the start of the sounding TRNs relative to the Sync field. | Provide the definition of the mentioned parameters |  |  |  | Assigned | Assaf Kasher | [8 empty] | 2022-05-31 14:00
331 | Solomon Trainin | No | 9.4.2.319 | 36 | 55 | T | 9.4.2.319 | 36.55 | "The DMG Sensing Image Range-Direction subfield is set to 1 to indicate the capability to report three-dimension Range-Direction image as a sensing responder where direction is Transmit Beam Index and Receive Beam Index." The terms Transmit/Receive Beam Index does not appear in any element. Probably it is about the "beam indices" defined in 9.4.2.322.1 and 9.4.2.322.2. | Align the names of the parameters and provide references to the elements to avoid misconception |  |  |  | Assigned | Assaf Kasher | [8 empty] | 2022-05-31 14:00
332 | Solomon Trainin | No | 9.4.2.322 | 39 | 24 | T | 9.4.2.322 | 39.24 | Figure 9-1002be--DMG Sensing Measurement Setup element format. Name of the field in the figure is "Optimal Subelements" It should be "Optional Subelements" | fix the name of the field |  |  |  | Assigned | Assaf Kasher | [8 empty] | 2022-05-31 14:00
333 | Solomon Trainin | No | 9.4.2.322 | 40 | 42 | T | 9.4.2.322 | 40.42 | "The Num TX Beams field and the Num RX Beams field indicate the number of transmit AWVs and receive-AWVs that are listed in the Beam List subelements." The fields are two bytes long, and the Number Beam Indices in the mentioned subelements is 8 bit long. Seems that the TX/RX Beams fields and the Number Beam indices are about the same. No need for duplication. | Suggest to keep the information in the Beam List subelements and remove the Num TX Beams field and Num RX Beams field. |  |  |  | Assigned | Assaf Kasher | [8 empty] | 2022-05-31 14:00
337 | Solomon Trainin | No | 9.6.36.3 | 63 | 60 | T | 9.6.36.3 | 63.60 | Protected DMG Sensing Measurement Report frame. There is no definition of the DMG frame. I suggest having two separate frames: the Sensing Measurement report frame, and the DMG Sensing Measurement report frame. The formats of the frames and elements differ, so having a separate definition is simpler, it requires different action values even in the same category (protected sensing). Keeping it the same makes it complicated, because the IE depends on the category (Public versus Unprotected DMG). Referencing the level up is not good. | Prepare submission to define the DMG report frames and keep them in categories as in the current text. Unify the definition of the protected and unprotected DMG Reports. |  |  |  | Assigned | Solomon Trainin | [8 empty] | 2022-05-31 14:01
338 | Solomon Trainin | No | 9.6.19, 9.6.21 | 62 | 10 | T | 9.6.19, 9.6.21 | 62.10 | Table 9-540--DMG Action field values and Table 9-569--Unprotected DMG Action field values. Refer to 9.6.10 Protected Dual of Public Action frames Define and provide separate text for DMG Sensing Measurement Setup Request/Response, DMG Protected Sensing Measurement Setup Request/Response, and keep commonality between non-protected and protected to use one definition. Define and provide separate text for DMG SBP Request/Response, DMG Protected SBP Request/Response, and keep commonality between non-protected and protected to use one definition. Append DMG Sensing Measurement Setup Termination and DMG SBP Termination to Table 9-569. Append DMG Protected Sensing Measurement Setup termination and DMG Protected SBP termination to Table 9-540. Define the frames by keeping commonality with non-DMG definition. | Prepare submission to define the frames in the mentioned categories |  |  |  | Assigned | Solomon Trainin | [8 empty] | 2022-05-31 14:01
339 | Solomon Trainin | No | 9.4.2.1 | 31 | 48 | T | 9.4.2.1 | 31.48 | Table 9-128--Element IDs. Append 9.4.2.326 DMG Sensing Report element to the table. Reorder the table to: 1. keep together the elements of the same frame. 2. keep the order of the elements in the frame | Prepare submission to reorder the table |  |  |  | Assigned | Solomon Trainin | [8 empty] | 2022-05-31 14:01
340 | Solomon Trainin | No | 9.6.19.1 | 62 | 11 | T | 9.6.19.1 | 62.11 | Append BRP frame to Table 9-540--DMG Action field to enable protection of the frame | Provide the change as explained in the comment |  |  |  | Assigned | Solomon Trainin | [8 empty] | 2022-05-31 14:01
372 | Insun Jang | No | 9.3.3 | 30 | 23 | T | 9.3.3 | 30.23 | We need to include Sensing capabilities in several MGMG frames (e.g., Beacon, Probe frames, Assoc. frames) which can identify that the STA is capable of some techniques in WLAN sensing | As in the comment. |  |  |  | Assigned | Solomon Trainin | [8 empty] | 2022-05-31 14:01
377 | Insun Jang | No | 9.6.7.49 | 57 | 56 | T | 9.6.7.49 | 57.56 | Expect that either DMG or non-DMG sensing parameters IE would be included. We should revisit the format with the followiing options Option 1: Differentiate the frames in terms of DMG and non-DMG Option 2: Signaling to indicate whether it includes DMG or non-DMG parameters field | As in the comment. |  |  |  | Assigned | Solomon Trainin | [8 empty] | 2022-05-31 14:01
395 | Hassan Omar | No | 9.4.2.322.3 | 42 | 38 and 41 | E | 9.4.2.322.3 | 42.38 | The definitions of Inter Burst Time and Intra Burst Time are swapped, based on the descritpion in Subclause 11.21.20.1 | Modify the definitions of Inter Burst Time and Intra Burst Time to be consistent with the descritpion in Subclause 11.21.20.1 |  |  |  | Assigned | Assaf Kasher | [8 empty] | 2022-05-31 14:00
396 | Hassan Omar | No | 9.4.2.323 | 43 | 9 | E | 9.4.2.323 | 43.09 | The symbol K is undefined | Define the symbol K |  |  |  | Assigned | Alecsander Eitan | [8 empty] | 2022-05-31 13:59
397 | Hassan Omar | No | 9.4.2.325 | 44 | 26 | E | 9.4.2.325 | 44.26 | The field name 'Sensing Instance Number' may be misunderstood as indicating a number of sensing instances (instead of the index of a sensing instance in a specified burst) | Change 'Sensing Instance Number' to 'Sensing Instance Index' |  |  |  | Assigned | Solomon Trainin | [8 empty] | 2022-05-31 14:01
414 | Assaf Kasher | No | 9.3.1.25.5 | 29 | 57 | T | 9.3.1.25.5 | 29.57 | The paragraph in L57-60 describes a field that does not exist | delete the paragraph describing The start #N PPDU at lines 57-60 |  |  |  | Assigned | Assaf Kasher | [8 empty] | 2022-05-31 14:00
420 | Assaf Kasher | No | 9.4.2.322 | 39 | 29 | T | 9.4.2.322 | 39.29 | The TRN-M, TRN-P, TRN-N fields are not necessary in the measurement setup. They can be set on a per instance or PPDU basis | Remove the fields from figure 9-1002be, Remove their description in P40L45-49 |  |  |  | Assigned | Assaf Kasher | [8 empty] | 2022-05-31 14:00
421 | Assaf Kasher | No | 9.4.2.326.2 | 47 | 44 | T | 9.4.2.326.2 | 47.44 | subelements should have a length field, not element length field | replace "Element Length" with "Length" in figure 9-1002br also add a description of length in P47L61 |  |  |  | Assigned | Assaf Kasher | [8 empty] | 2022-05-31 14:00
422 | Assaf Kasher | No | 9.4.2.326.3 | 49 | 10 | T | 9.4.2.326.3 | 49.10 | subelements should have a length field, not element length field | replace "Element Length" with "Length" in figure 9-1002bu also add a description of length in P49L26 |  |  |  | Assigned | Assaf Kasher | [8 empty] | 2022-05-31 14:00
423 | Assaf Kasher | No | 9.4.2.326.4 | 51 | 24 | T | 9.4.2.326.4 | 51.24 | subelements should have a length field, not element length field | replace "Element Length" with "Length" in figure 9-1002bz also add a description of length in P51L32 |  |  |  | Assigned | Assaf Kasher | [8 empty] | 2022-05-31 14:00
424 | Assaf Kasher | No | 9.4.2.326.1 | 45 | 38 | T | 9.4.2.326.1 | 45.38 | The DMG Sensing Report uses "DMG Burst Id" while the DMG Sensing Report Control element uses Sensing Burst ID -unify | Replace "DMG Burst ID" with "Measurement Burst ID" throughout this subclause |  |  |  | Assigned | Assaf Kasher | [8 empty] | 2022-05-31 14:00
425 | Assaf Kasher | No | 9.4.2.326.1 | 45 | 38 | T | 9.4.2.326.1 | 45.38 | The DMG sensing Report uses "DMG Sensing Instance" while the DMG Sensing Report Control elment uses "Sensing Instance Number" | Replace "DMG Sensing Instance ID" with "Sensing Instance Number" |  |  |  | Assigned | Assaf Kasher | [8 empty] | 2022-05-31 14:00
426 | Assaf Kasher | No | 9.4.2.237 | 53 | 52 | T | 9.4.2.237 | 53.52 | The BRP Sensing element uses "Measurement Burst ID" whiile the DMG Sesnign Report Control element uses Sensing Burst Id - unify | Replace "Measurement Burst ID" with "Sensing Burst ID" throughout this subclause |  |  |  | Assigned | Assaf Kasher | [8 empty] | 2022-05-31 14:00
427 | Assaf Kasher | No | 9.4.2.239 | 56 | 8 | T | 9.4.2.239 | 56.08 | Description of Sector Gain subfield is missing from the description of the Sector Desriptors field | Add a description for the sector gain after P56L24 |  |  |  | Assigned | Assaf Kasher | [8 empty] | 2022-05-31 14:00
514 | Dong Guk Lim | No | 9.4.2.327 | 53 | 52 | T | 9.4.2.327 | 53.52 | What is the UID? It is not defined yet, add the definition | as in comment |  |  |  | Assigned | Assaf Kasher | [8 empty] | 2022-05-31 14:00
589 | Chaoming Luo | No | 9.4.2.322 | 41 | 26 | T | 9.4.2.322 | 41.26 | If there is no scheduling information, what will be the real scheduling? | Make DMG Sensing Scheduling as mandatory. |  |  |  | Assigned | Ning Gao | [8 empty] | 2022-05-31 14:01
643 | Rui Du | No | 9.4.2.322 | 39 | 26 | T | 9.4.2.322 | 39.26 | The Octets number of TRN-M, TRN-P, TRN-N are all equal to 1. Actully, the bits number of TRN-M, TRN-P, TRN-N are 4, 2, 2, respectively. The overall octets number of TRN-M, TRN-P and TRN-N euqals to 1. | Change the overall octets number of TRN-M, TRN-P, TRN-N to 1. |  |  |  | Assigned | Assaf Kasher | [8 empty] | 2022-05-31 14:00
647 | Rui Du | No | 9.4.2.320 | 37 | 40/49 | T | 9.4.2.320 | 37.40 | The length of TX Flag in Figure 9-1002ba is 1 byte. The corresponding text in line 49 only describe cases when the value of this subfield equals to 0 and 1. | Add some decription that the other values are reserved. |  |  |  | Assigned | Ning Gao | [8 empty] | 2022-05-31 14:01
648 | Rui Du | No | 9.4.2.322 | 39 | 60 | T | 9.4.2.322 | 39.60 | There is no 'coordianted bistatic' in Table 9-401u Sensing Type subfield definition. | Add 'coordinated bistatic' in the sensing type table. |  |  |  | Assigned | Assaf Kasher | [8 empty] | 2022-05-31 14:00
651 | Rui Du | No | 9.4.2.325 | 45 | 16 | T | 9.4.2.325 | 45.16 | Channel measurement is described as a feedback type for DMG sensing. But how this channel measurement is going to be used in wlan sensing is not clear and more description is needed. | As in comment. |  |  |  | Assigned | Assaf Kasher | [8 empty] | 2022-05-31 14:00
652 | Ning Gao | No | 9.3.1.25.5 | 29 | 62 | T | 9.3.1.25.5 | 29.62 | The 'TRN-Unit P', 'TRN-Unit M', 'TRN-Unit-N' fields in the DMG Multi-Static Sensing Request frame and 'TRN-P', 'TRN-M', 'TRN-N' fields in the DMG Sensing Measurement Setup element repeat. | Change 'TRN-Unit P', 'TRN-Unit M', and 'TRN-Unit-N' fields in the DMG Multi-Static Sensing Request frame to be optional fields and controlled by a control field. |  |  |  | Assigned | Assaf Kasher | [8 empty] | 2022-05-31 14:00
653 | Ning Gao | No | 9.4.2.322 | 40 | 45 | T | 9.4.2.322 | 40.45 | The 'TRN-P', 'TRN-M', and 'TRN-N' fields in the DMG Sensing Measurement Setup element occupy 1 octet each while they only occupy 2,4, and 2 bits in the EDMG-Header-A respectively. | Replace the 'TRN-P', 'TRN-M', 'TRN-N' fields with one field of one octet and assign 2, 4, and 2 bits to the 'TRN-Unit P', 'TRN-Unit M', 'TRN-Unit-N' three fields respectively. |  |  |  | Assigned | Assaf Kasher | [8 empty] | 2022-05-31 14:00
656 | Ning Gao | No | 9.3.1.25.5 | 29 | 54 | T | 9.3.1.25.5 | 29.54 | How to use multiple PPDUs in one instance is not defined. | If we use multiple PPDUs in an instance, all TRN fields should be allocated evenly in every PPDU. Because synchronization performance degrades with increasing PPDU length. It is better to make every PPDU as short as possible. |  |  |  | Assigned | Assaf Kasher | [8 empty] | 2022-05-31 14:00
702 | Leif Wilhelmsson | No | 9.4.2.326.4 | 52 | 55 | T | 9.4.2.326.4 | 52.55 | The max function will only be needed if u = 0. It seems practically impossible thta hte range shoudl be 0, and therefore the max function coudl be removed. | As in comment. |  |  |  | Assigned | Alecsander Eitan | [8 empty] | 2022-05-31 13:59

## Editorial
CID | Commenter | Must Be Satisfied | Clause Number(C) | Page(C) | Line(C) | Category | Clause | Page | Comment | Proposed Change | Ad-hoc | Comment Group | Ad-hoc Notes | Status | Assignee | Submission | Resn Status | Resolution | Ready For Motion | Motion Number | Edit Status | Edited in Draft | Edit Notes | Last Updated | Last Updated By
3 | Robert Sosack | No | 11.21.20.5.5b | 88 | 32 | E | 11.21.20.5.5b | 88.32 | Improper English sentence. "SIFS after receiving the response from the last sensing responder, the sensing initiator shall transmit EDMG Multistatic Sensing PPDUs." | Delete SIFS. "After receiving the response from the last sensing responder, the sensing initiator shall transmit EDMG Multistatic Sensing PPDUs." |  |  |  | Assigned | Claudio da Silva | [8 empty] | 2022-05-25 15:57
4 | Robert Sosack | No | 11.21.20.5.5c | 88 | 51 | E | 11.21.20.5.5c | 88.51 | Improper English sentence. "SIFS after the transmission of the last PPDU, the sensing initiator sends a DMG Sensing Poll frame to each of the sensing responders." | Delete SIFS. "After the transmission of the last PPDU, the sensing initiator sends a DMG Sensing Poll frame to each of the sensing responders." |  |  |  | Assigned | Claudio da Silva | [8 empty] | 2022-05-25 15:57
10 | Rajat Pushkarna | No | 9.4.2.326.3 | 10 | 49 | E | 9.4.2.326.3 | 10.49 | There are 3 format options for 2 axis | Replace axis with 'axes' also in figure on the same page. |  |  |  | Assigned | Claudio da Silva | [8 empty] | 2022-05-25 15:57
17 | Rajat Pushkarna | No | 11.21.18.1 | 64 | 50 | E | 11.21.18.1 | 64.50 | One or more sensing measurement setups may be esablished between a sensing intiator and a senisng responder. | It is better to include, measurement setup ID here for completeness of text. Here, it is only evident if one goes and look into the example. Something like, 'One or more sensing measurement setups identified by sensing measurement setup IDs may be established...' |  |  |  | Assigned | Claudio da Silva | [8 empty] | 2022-05-25 15:57
22 | Anirudha Sahoo | No | 11.21.18.1 | 65 | 14 | E | 11.21.18.1 | 65.14 | Fig. 11.41a and 11.41b seem identical. | Maybe the same figure was placed in 11.41b inadvertently? |  |  |  | Assigned | Claudio da Silva | [8 empty] | 2022-05-25 15:57
23 | Anirudha Sahoo | No | 11.21.18.1 | 66 | 22 | E | 11.21.18.1 | 66.22 | title of the figure put in parenthesis when referring to the figure. | no need to put the caption of a figure in parenthesis when referring to the figure. This is a global problem in the document. |  |  |  | Assigned | Claudio da Silva | [8 empty] | 2022-05-25 15:57
24 | Anirudha Sahoo | No | 11.21.18.4 | 67 | 8 | E | 11.21.18.4 | 67.08 | like session setup, it is good to mention that measurement setup is pair-wise. | Add a sentence "A measurement setup is pair-wise". |  |  |  | Assigned | Claudio da Silva | [8 empty] | 2022-05-25 15:57
25 | Anirudha Sahoo | No | 11.21.18.4 | 67 | 32 | E | 11.21.18.4 | 67.32 | make the language better | change "is used to idetify" => "is used to uniquely identify" |  |  |  | Assigned | Claudio da Silva | [8 empty] | 2022-05-25 15:57
26 | Anirudha Sahoo | No | 11.21.18.6 | 68 | 59 | E | 11.21.18.6 | 68.59 | in the text, make the reference to different phases of TB same as shown in Fig.41d | "an NDPA sounding phase, and a TF sounding phase": swap the order of the two to be consistent with the figure. |  |  |  | Assigned | Claudio da Silva | [8 empty] | 2022-05-25 15:57
27 | Anirudha Sahoo | No | 11.21.20.1 | 74 | 46 | E | 11.21.20.1 | 74.46 | It is better to use the term "DMG measurement instance" instead of "DMG sensing instance", to be consistent with sub 7 Ghz terminology. If we agree, this will be a global change in the document for DMG sensing. | Change "DMG sensing instance" to "DMG Measurement instance" |  |  |  | Assigned | Claudio da Silva | [8 empty] | 2022-05-25 15:57
28 | Anirudha Sahoo | No | 11.21.20.1 | 76 | 37 | E | 11.21.20.1 | 76.37 | make the caption of Figure 11-41h more specific | caption: DMG measurement instance with PCP/AP as Initiator and a single monostatic client as responder |  |  |  | Assigned | Claudio da Silva | [8 empty] | 2022-05-25 15:57
29 | Anirudha Sahoo | No | 11.21.20.1 | 77 | 30 | E | 11.21.20.1 | 77.30 | typo in the Fig. 11-41j | Burst ID should be 1 in the middle burst. |  |  |  | Assigned | Claudio da Silva | [8 empty] | 2022-05-25 15:57
30 | Anirudha Sahoo | No | 11.21.20.1 | 78 | 35 | E | 11.21.20.1 | 78.35 | T1, T2, T3 and T4 not shown in Fig. 11-41k | show T1, T2, T3 and T4 in Fig. 11-41k. |  |  |  | Assigned | Claudio da Silva | [8 empty] | 2022-05-25 15:57
31 | Anirudha Sahoo | No | 11.21.20.1 | 79 | 51 | E | 11.21.20.1 | 79.51 | more descriptive caption for Fig. 11-41k | new caption: DMG sensing procedure with PCP/AP as Initiator and three non-AP STA as sensing responders |  |  |  | Assigned | Claudio da Silva | [8 empty] | 2022-05-25 15:57
32 | Anirudha Sahoo | No | 11.21.20.1 | 79 | 51 | E | 11.21.20.1 | 79.51 | Missing "intra busrst interval" and "inter burst interval" in the figure | Just to be complete, should indicate "intra busrst interval" and "inter burst interval" on the right side of the figure (with MS ID=1) |  |  |  | Assigned | Claudio da Silva | [8 empty] | 2022-05-25 15:57
33 | Anirudha Sahoo | No | 11.21.20.1 | 80 | 17 | E | 11.21.20.1 | 80.17 | clarification comment | Since the sounding is in parallel (Fig. 11.41m), the sequence of reporting between STA A and STA B is communicated by the AP? If so, please mention this in the text. |  |  |  | Assigned | Claudio da Silva | [8 empty] | 2022-05-25 15:57
36 | Pei Zhou | No | 9.3.1.25.5 | 29 | 15 | E | 9.3.1.25.5 | 29.15 | The length of Measurement Setup ID, Measurement Burst ID and Sensing Instance Number is TBD. | Change the length of Measurement Setup ID, Measurement Burst ID and Sensing Instance Number to TBD. |  |  |  | Assigned | Claudio da Silva | [8 empty] | 2022-05-25 15:57
37 | Pei Zhou | No | 9.3.1.25.6 | 30 | 14 | E | 9.3.1.25.6 | 30.14 | The length of Measurement Setup ID, Measurement Burst ID and Sensing Instance Number is TBD. Reserved bits should be TBD. | As in comment. |  |  |  | Assigned | Claudio da Silva | [8 empty] | 2022-05-25 15:57
38 | Pei Zhou | No | 9.4.2.322 | 39 | 19 | E | 9.4.2.322 | 39.19 | The length of Measurement Setup ID is TBD. | Change the length of Measurement Setup ID to TBD. |  |  |  | Assigned | Claudio da Silva | [8 empty] | 2022-05-25 15:57
41 | Pei Zhou | No | 9.4.2.327 | 53 | 55 | E | 9.4.2.327 | 53.55 | The length of UID/AID is not 1 octet, the length of Measurement Setup ID, Measurement Burst ID and Sensing Instance Number shoule be TBD | As in comment. |  |  |  | Assigned | Claudio da Silva | [8 empty] | 2022-05-25 15:57
42 | Pei Zhou | No | 9.6.7.49 | 57 | 53 | E | 9.6.7.49 | 57.53 | "DMG Sensing Measurement Setup Element" should be "Sensing Measurement Setup Element". | As in comment. |  |  |  | Assigned | Claudio da Silva | [8 empty] | 2022-05-25 15:57
43 | Pei Zhou | No | 9.6.7.49 | 58 | 16 | E | 9.6.7.49 | 58.16 | "DMG Sensing Measurement Setup Element" should be "Sensing Measurement Setup Element". Sensing Measurement Setup Element is missing in draft 0.1. | As in comment. |  |  |  | Assigned | Claudio da Silva | [8 empty] | 2022-05-25 15:57
44 | Pei Zhou | No | 9.6.7.50 | 58 | 37 | E | 9.6.7.50 | 58.37 | "DMG Sensing Measurement Setup Element" should be "Sensing Measurement Setup Element". | As in comment. |  |  |  | Assigned | Claudio da Silva | [8 empty] | 2022-05-25 15:57
54 | Alecsander Eitan | No | 1 | 14 | 36 | E | 1 | 14.36 | What is the baseline for the this ammendment | Please add the baseline used. |  |  |  | Assigned | Claudio da Silva | [8 empty] | 2022-05-25 15:57
74 | Alecsander Eitan | No | 9.4.2.329 | 55 | 34 | E | 9.4.2.329 | 55.34 | Replace "Sector Descriptors" with "Sectos Descriptor". | Replace "Sector Descriptors" with "Sectos Descriptor". Note that if accepted, then follwing text should be updated accordingly. |  |  |  | Assigned | Claudio da Silva | [8 empty] | 2022-05-25 15:57
103 | Claudio da Silva | No | 11.21.20.1 | 75 | 6 | E | 11.21.20.1 | 75.06 | The 7 examples given in 11.21.20.1 (Figure 11-41g - Figure 11-41n) are very valuable but argualbly out-of-place in this normative section. Suggest moving these examples (figures and text) to a new Annex. | Move Figures 11-41g through 11-41n and corresponding text to a new Annex. |  |  |  | Assigned | Claudio da Silva | [8 empty] | 2022-05-25 15:57
104 | Claudio da Silva | No | 11.21.18.1 | 65 | 7 | E | 11.21.18.1 | 65.07 | The 2 examples given in 11.21.20.1 (Figures 11-41a and Figure 11-41b) are very valuable but argualbly out-of-place in this normative section. Suggest moving these examples (figures and text) to a new Annex. | Move Figures 11-41g through 11-41n and corresponding text to a new Annex. |  |  |  | Assigned | Claudio da Silva | [8 empty] | 2022-05-25 15:57
117 | Sigurd Schelstraete | No | 6.3.134.14.3 | 13 | 13 | E | 6.3.134.14.3 | 13.13 | Change "to request a non-TB sensing measurement instance to be performed with an AP" to "to request that a non-TB sensing measurement instance be performed with an AP" | See comment |  |  |  | Assigned | Claudio da Silva | [8 empty] | 2022-05-25 15:57
133 | Mahmoud Kamel | No | Introduction | 3 | 17 | G | Introduction | 3.17 | The introduction indicates that the 11bf amendment defines modifications to the PHY service interface of HT, VHT, HE, and EHT. I do not think there are any modifications have been done to these interfaces in the current draft. | Include the Clauses 19, 21, 27, and 36 to the draft as placeholders and Indicate that the changes to the mentioned service interfaces are TBD. |  |  |  | Assigned | Claudio da Silva | [8 empty] | 2022-05-25 15:57
134 | Mahmoud Kamel | No | 4.3.21.25 | 17 | 33 | E | 4.3.21.25 | 17.33 | "With the execution ..." | change the text in the comment to "After the execution ..." |  |  |  | Assigned | Claudio da Silva | [8 empty] | 2022-05-25 15:57
135 | Mahmoud Kamel | No | 4.3.21.25 | 17 | 41 | E | 4.3.21.25 | 17.41 | "With the execution ..." | change the text in the comment to "After the execution ..." |  |  |  | Assigned | Claudio da Silva | [8 empty] | 2022-05-25 15:57
140 | Mahmoud Kamel | No | 11.21.18.2 | 64 | 38 | T | 11.21.18.2 | 64.38 | "dot11SensingMsmtImplemented" may be not clear what it means. Usually, it is better to use a self-explanatory name for the MIB variables | Change to "dot11SensingMeasurementImplemented" |  |  |  | Assigned | Claudio da Silva | [8 empty] | 2022-05-25 15:57
148 | Mahmoud Kamel | No | 11.21.18.4 | 67 | 23 | E | 11.21.18.4 | 67.23 | "(PREFERRED_ MEASURMENT_SETUP_PARAMETERS_SUGGESTED)" There is 'E' missing in the word 'MEASUREMENT' | correct 'MEASURMENT' to 'MEASUREMENT' |  |  |  | Assigned | Claudio da Silva | [8 empty] | 2022-05-25 15:57
149 | Mahmoud Kamel | No | 9.4.1.9 | 67 | 20 | E | 9.4.1.9 | 67.20 | "(PREFERRED_ MEASURMENT_SETUP_PARAMETERS_SUGGESTED)" There is 'E' missing in the word 'MEASUREMENT' | correct 'MEASURMENT' to 'MEASUREMENT' |  |  |  | Assigned | Claudio da Silva | [8 empty] | 2022-05-25 15:57
150 | Mahmoud Kamel | No | 9.6.7.50 | 67 | 64 | E | 9.6.7.50 | 67.64 | "(PREFERRED_ MEASURMENT_SETUP_PARAMETERS_SUGGESTED)" There is 'E' missing in the word 'MEASUREMENT' | correct 'MEASURMENT' to 'MEASUREMENT' |  |  |  | Assigned | Claudio da Silva | [8 empty] | 2022-05-25 15:57
159 | Mahmoud Kamel | No | 11.21.18.6 | 69 | 60 | E | 11.21.18.6 | 69.60 | Extra space between "STA" and the number | There are multiple occurrences in page 68 Lines 61 to 65. Remove the extra space to be consistent with Figure 11-41d |  |  |  | Assigned | Claudio da Silva | [8 empty] | 2022-05-25 15:57
160 | Mahmoud Kamel | No | 11.21.18.6 | 69 | 62 | E | 11.21.18.6 | 69.62 | Inconsistent use of terminology for the terms "TF Sounding phase" and "NDPA Sounding phase". In some occurrences, "Sounding" starts with a capital letter, and in other occurrences "sounding" starts with a small letter. | Keep the terminology consistent with Figure 11-41d or change the terminology used in the figure. |  |  |  | Assigned | Claudio da Silva | [8 empty] | 2022-05-25 15:57
162 | Mahmoud Kamel | No | 11.21.18.6.1 | 69 | 35 | E | 11.21.18.6.1 | 69.35 | " ... in all TB sensing measurement instances for the measurement setup. ... ". 'for' is not the suitable preposition | change the sentence to " ... in all TB sensing measurement instances of the measurement setup. ... ". Change 'for' to "of" |  |  |  | Assigned | Claudio da Silva | [8 empty] | 2022-05-25 15:57
170 | Mahmoud Kamel | No | 6.3.134.14.4 | 26 | 20 | E | 6.3.134.14.4 | 26.20 | I2R' is not spelled out in the first use | Spell out I2R in the first use as "Initiator-to-Responder" |  |  |  | Assigned | Claudio da Silva | [8 empty] | 2022-05-25 15:57
171 | Mahmoud Kamel | No | 11.21.18.6 | 68 | 64 | E | 11.21.18.6 | 68.64 | R2I' is not spelled out in the first use | Spell out 'R2I' in the first use as "Responder-to-Initiator" |  |  |  | Assigned | Claudio da Silva | [8 empty] | 2022-05-25 15:57
173 | Mahmoud Kamel | No | 11.21.18.6 | 69 | 27 | E | 11.21.18.6 | 69.27 | Figure 11-41d is an interesting figure to show how the TB measurement instances should look like. However, the figure may need some editing to clean it up | 1- Align the 'STAn' labels to avoid having some numbers crossing with the vertical line 2- Align the 'Sensing Responder' label and make the distance between the label and the horizontal lines equal 3- Align the 'CTS-to-self' boxes and adjust them to the same width. 4- Align the 'R2I NDP' boxes and adjust them to the same width. |  |  |  | Assigned | Claudio da Silva | [8 empty] | 2022-05-25 15:57
174 | Mahmoud Kamel | No | 11.21.18.7 | 72 | 18 | E | 11.21.18.7 | 72.18 | Since the non-AP STA is the only STA in Figure 11-41f, it may be convenient to use the label 'STA' instead of 'STA1' | Remove '1' from 'STA1' in Figure 11-41f |  |  |  | Assigned | Claudio da Silva | [8 empty] | 2022-05-25 15:57
176 | Mahmoud Kamel | No | 11.21.19.2 | 73 | 4 | E | 11.21.19.2 | 73.04 | "To establish an SBP procedure, the SBP initiator shall send an SBP Request frame to an SBP responder capable AP. ...: The sentence does not read well, especially the "SBP responder capable AP". | Change the sentence to "To establish an SBP procedure, the SBP-capable initiator shall send an SBP Request frame to an SBP-capable responder . ..." |  |  |  | Assigned | Claudio da Silva | [8 empty] | 2022-05-25 15:57
180 | Mahmoud Kamel | No | 9.4.2.317 | 33 | 8 | T | 9.4.2.317 | 33.08 | "The Sensing Measurement Parameters element indicates operational attributes of the corresponding sensing measurement instance." The Sensing Measurement Parameters element does not indicate operational attributes for one instance, rather it indicates the operational attributes for a sensing measurement setup which is corresponding to one or more sensing measurement instances. | Change the text to "The Sensing Measurement Parameters element indicates operational attributes of the corresponding sensing measurement setup." or "The Sensing Measurement Parameters element indicates operational attributes of the corresponding sensing measurement instances." |  |  |  | Assigned | Claudio da Silva | [8 empty] | 2022-05-25 15:57
183 | Cheng Chen | No | 9.4.2.317 | 33 | 44-46 | E | 9.4.2.317 | 33.44 | The name of the "Sensing Measurement Report" subfield is not clear enough to convey the actual meaning of the field. | Change the field name to "Sensing Measurement Report Requested". |  |  |  | Assigned | Claudio da Silva | [8 empty] | 2022-05-25 15:57
185 | Cheng Chen | No | 11.21.18.1 | 64 | 48-50 | E | 11.21.18.1 | 64.48 | Change "operational attributes associated with a sensing measurement instance are set" to "operational attributes associated with the sensing measurement instance(s) corresponding to the sensing measurement setup are set". | As in comment. |  |  |  | Assigned | Claudio da Silva | [8 empty] | 2022-05-25 15:57
186 | Cheng Chen | No | 11.21.18.1 | 64 | 52-54 | E | 11.21.18.1 | 64.52 | Add section references to TB sensing measurement instance and non-TB sensing measurement instance. | As in comment. |  |  |  | Assigned | Claudio da Silva | [8 empty] | 2022-05-25 15:57
188 | Cheng Chen | No | 11.21.18.1 | 65 | 1 | E | 11.21.18.1 | 65.01 | Shouldn't the reference here be "11.21.18.4 Sensing measurement setup", but not "11.21.18.3 Sensing session setup"? | Change "11.21.18.3 Sensing session setup" to "11.21.18.4 Sensing measurement setup". |  |  |  | Ready for motion | Claudio da Silva |  |  |  | Yes |  |  |  |  | 2022-05-25 21:29
189 | Cheng Chen | No | 11.21.18.1 | 65 | 22-23 | E | 11.21.18.1 | 65.22 | The reference here should be "11.21.18.4 Sensing measurement setup". | Change "11.21.18.3 Sensing session setup" to "11.21.18.4 Sensing measurement setup". |  |  |  | Assigned | Claudio da Silva | [8 empty] | 2022-05-25 15:57
190 | Cheng Chen | No | 11.21.18.1 | 65 | 26-27 | E | 11.21.18.1 | 65.26 | The reference here should be "11.21.18.5 Sensing measurement instance". | Change "11.21.18.4 Sensing measurement setup" to "11.21.18.5 Sensing measurement instance". |  |  |  | Assigned | Claudio da Silva | [8 empty] | 2022-05-25 15:57
191 | Cheng Chen | No | 11.21.18.4 | 67 | 6-7 | E | 11.21.18.4 | 67.06 | Change "operational attributes associated with a sensing measurement instance" to "operational attributes associated with the sensing measurement instance(s) corresponding to the sensing measurement setup". | As in comment. |  |  |  | Assigned | Claudio da Silva | [8 empty] | 2022-05-25 15:57
196 | Cheng Chen | No | 11.21.18.6.4 | 70 | 25-50 | E | 11.21.18.6.4 | 70.25 | Suggest to rename "Sensing Trigger Report frame" to "Sensing Report Trigger frame" to keep it consistent with "Sensing Polling Trigger frame" and "Sensing Sounding Trigger frame" defined in the previous sections. | As in comment. |  |  |  | Assigned | Claudio da Silva | [8 empty] | 2022-05-25 15:57
197 | Cheng Chen | No | 11.21.18.6.5 | 70 | 58-62 | E | 11.21.18.6.5 | 70.58 | Change the first sentence in the second paragraph to "Threshold-baed reporting phase consists of a CSI variation reporting sub-phase and may additionaly include a measurement reporting sub-phase." | As in comment. |  |  |  | Assigned | Claudio da Silva | [8 empty] | 2022-05-25 15:57
198 | Cheng Chen | No | 11.21.18.6.5 | 70 | 58-62 | E | 11.21.18.6.5 | 70.58 | Change the second sentence in the second paragraph to "Only sensing receivers that reprot their CSI variation value greater than or equal to the CSI variation threshold assigned to them participates in the measurement reporting sub-phase." | As in comment. |  |  |  | Assigned | Claudio da Silva | [8 empty] | 2022-05-25 15:57
199 | Cheng Chen | No | 11.21.18.6.5 | 71 | 9-10 | E | 11.21.18.6.5 | 71.09 | Change "when" to "if". | As in comment. |  |  |  | Assigned | Claudio da Silva | [8 empty] | 2022-05-25 15:57
200 | Cheng Chen | No | 11.21.18.6.5 | 70 | 52-54 | E | 11.21.18.6.5 | 70.52 | Reword the first paragraph to "Threshold-based reporting phase is optional and may be present in a TB sensing measurement instance that includes an NDPA sounding phase." | As in comment. |  |  |  | Assigned | Claudio da Silva | [8 empty] | 2022-05-25 15:57
201 | Cheng Chen | No | 11.21.18.6.5 | 70 | 31-41 | E | 11.21.18.6.5 | 70.31 | The "Reporting phase" in Figure 11-41e should be corrected to "Threshold-based reporting phase". | As in comment. |  |  |  | Assigned | Claudio da Silva | [8 empty] | 2022-05-25 15:57
203 | Cheng Chen | No | 11.21.18.8 | 72 | 23-27 | E | 11.21.18.8 | 72.23 | Remove the parentheses of "or sensing responder" | As in comment. |  |  |  | Assigned | Claudio da Silva | [8 empty] | 2022-05-25 15:57
206 | Cheng Chen | No | 11.21.20.1 | 74 | 32-34 | E | 11.21.20.1 | 74.32 | Reword the 8th paragraph to "The DMG sensing procedure applies to all DMG sensing type, unless otherwise specified for each type separately." | As in comment. |  |  |  | Assigned | Claudio da Silva | [8 empty] | 2022-05-25 15:57
207 | Cheng Chen | No | 11.21.20.1 | 74 | 63-65 | E | 11.21.20.1 | 74.63 | Reword "A sensing initiator may maintain multiple sensing responders in multiple DMG sensing bursts and DMG sensing instances associated with different DMG measurement setups." to "A sensing initiator may initiate multiple DMG sensing bursts and DMG sensing instances associated with differnt DMG measurement setups with multiple sensing responders." | As in comment. |  |  |  | Assigned | Claudio da Silva | [8 empty] | 2022-05-25 15:57
208 | Cheng Chen | No | 11.21.20.1 | 75 | 19-21 | E | 11.21.20.1 | 75.19 | Change "when" to "where" | As in comment. |  |  |  | Assigned | Claudio da Silva | [8 empty] | 2022-05-25 15:57
210 | Claudio da Silva | No | 11.21.18.1 | 66 | 1 | E | 11.21.18.1 | 66.01 | Figure 11-41b is identical to the first/upper figure in Figure 11-41a. | Replace the figure with Figure 2 in the SFD. |  |  |  | Assigned | Claudio da Silva | [8 empty] | 2022-05-25 15:57
212 | Claudio da Silva | No | 6.3.134.1 | 19 | 1 | E | 6.3.134.1 | 19.01 | Some labels in Figure 6-28b use an acronym (SENS) that is not defined in the draft. | Replace SENS with Sensing. |  |  |  | Assigned | Claudio da Silva | [8 empty] | 2022-05-25 15:57
216 | Claudio da Silva | No | 9.4.2.317 | 33 | 6 | E | 9.4.2.317 | 33.06 | The Sensing Measurement Parameters element is transmitted within the Sensing Measurement Setup Request frame; thus, the values in the element are requested values. | Replace "corresponding" with "requested". |  |  |  | Assigned | Claudio da Silva | [8 empty] | 2022-05-25 15:57
217 | Claudio da Silva | No | 11.21.18.4 | 67 | 31 | E | 11.21.18.4 | 67.31 | "measurement setup ID" should be replaced with "Measurement Setup ID" | Replace "measurement setup ID" with "Measurement Setup ID". Make a global change in D0.1. |  |  |  | Assigned | Claudio da Silva | [8 empty] | 2022-05-25 15:57
218 | Claudio da Silva | No | 9.4.2.317 | 33 | 58-60 | E | 9.4.2.317 | 33.58 | The condition should be made on the Sensing Transmitter/Receiver subfields within the field. | Replace "If the sensing initiator is a sensing receiver, it is reserved." with "The subfield is reserved when the Sensing Receiver subfield is set to 0." |  |  |  | Assigned | Claudio da Silva | [8 empty] | 2022-05-25 15:57
220 | Claudio da Silva | No | 9.6.7.51 | 59 | 27-29 | E | 9.6.7.51 | 59.27 | Hyperlink to 9.4.2.317 is missing | Add hyperlink to 9.4.2.317 |  |  |  | Assigned | Claudio da Silva | [8 empty] | 2022-05-25 15:57
222 | narengerile narengerile | No | 9.3.1.25.5 and 11.21.20.5.5a | 29 and 88 | 12 on Page 29 9 on Page 88. | E | 9.3.1.25.5 and 11.21.20.5.5a | 29.12 | The use of terminology is inconsistent. In Figure 9-110a, it is "Measurement Setup ID" subfield. In Subclause 11.21.20.5.5a, Line 9, when crossreferencing, it says "Sensing Measurement ID" subfield, with "Sensing" but no "Setup". | Change "Measurement Seup ID" on Page 29 to "Sensing Measurement Seup ID". |  |  |  | Assigned | Claudio da Silva | [8 empty] | 2022-05-25 15:57
223 | narengerile narengerile | No | 9.3.1.25.5 and 11.21.20.5.5a | 29 and 88 | 12 on Page 29 9 on Page 88. | E | 9.3.1.25.5 and 11.21.20.5.5a | 29.12 | The use of terminology is inconsistent. In Figure 9-110a, it says "Sensing Instance Number". In Subclause 11.21.20.5.5a, Line 9, when crossreferencing, it says "Sensing Instance ID subfield". | Change "Sensing Instance ID" on Page 88 to "Sensing Instance Number", or vice versa. |  |  |  | Assigned | Claudio da Silva | [8 empty] | 2022-05-25 15:57
224 | narengerile narengerile | No | 9.4.2.317 | 33 | 28 | E | 9.4.2.317 | 33.28 | In Figure 9-1002av, it is "Measurement Report Type" subfield without "Sensing", whereas all the other subfields are descbirbed with a "Sensing" prefix. | Change "Measurement Report Type" to "Sensing Measurement Report Type" in Figure 9-1002av on Page 33. |  |  |  | Assigned | Claudio da Silva | [8 empty] | 2022-05-25 15:57
225 | narengerile narengerile | No | 9.3.1.25.5 | 29 | 57 | E | 9.3.1.25.5 | 29.57 | There isn't a field called "Start of #N PPDU" in Figure 9-110a, or in any figure shown in the Draft. | Delete this sentence from Line 57 to Line 60. |  |  |  | Assigned | Claudio da Silva | [8 empty] | 2022-05-25 15:57
226 | narengerile narengerile | No | 9.4.2.320 | 37 | 27 | E | 9.4.2.320 | 37.27 | On page, it is a Beam "Description" element. On page 83, Line 38, when crossreferencing, it says Beam "Descriptor" elements. | Change "Description" it to "Descriptor". |  |  |  | Assigned | Claudio da Silva | [8 empty] | 2022-05-25 15:57
227 | narengerile narengerile | No | 9.4.2.321 | 39 | 2 | E | 9.4.2.321 | 39.02 | In the bracket, it shows azimuth "0" and elevation "zero". Zero is not consistent. | Change "0" to "zero". |  |  |  | Assigned | Claudio da Silva | [8 empty] | 2022-05-25 15:57
228 | narengerile narengerile | No | 11.21.18.1 | 65 | 12 | E | 11.21.18.1 | 65.12 | UID is not defined in the abbre. section in the Draft. | Add an abbre. for UID. |  |  |  | Assigned | Claudio da Silva | [8 empty] | 2022-05-25 15:57
229 | narengerile narengerile | No | 11.21.18.1 | 66 | 30 | E | 11.21.18.1 | 66.30 | There isn't a defination for "label" on Line 30 so readers cannot know what a label represents exactly. | Add a sentence to explain what the label is, e.g., it contains measurement setup ID and/or instance ID? Or simply remove "label" and use "Measurement setup ID" instead. |  |  |  | Assigned | Claudio da Silva | [8 empty] | 2022-05-25 15:57
230 | narengerile narengerile | No | 11.21.20.1 | 76-81 | 38 on Page 76, 20 on Page 77, 44 on Page 77, 40 on Page 80, 56 on Page 80, 36 on Page 81 | E | 11.21.20.1 | 76.38 | From Figure 11-41h to Figure 11-41n, the titles are the same: "DMG sensing instances". There isn't any difference that can differentiate those figures. | Add more descriptions to the title. For example, Figure 11-41h can be changed to "DMG sensing instances with delayed reporting". |  |  |  | Assigned | Claudio da Silva | [8 empty] | 2022-05-25 15:57
231 | narengerile narengerile | No | 11.21.18.1 | 65 | 1 | E | 11.21.18.1 | 65.01 | Incorrect crossreferencing. | Change "As defined in 11.21.18.3 (Sensing session setup)" to "As defined in 11.21.18.4 (Sensing measurement setup)". |  |  |  | Assigned | Claudio da Silva | [8 empty] | 2022-05-25 15:57
232 | narengerile narengerile | No | 11.21.18.1 | 65, 66 | 62 on Page 65, 17 on Page 66 | E | 11.21.18.1 | 65.62 | The font in Figure 11-41a and Figure 11-41b are quite small, difficult to read. | Change to larger fonts. |  |  |  | Assigned | Claudio da Silva | [8 empty] | 2022-05-25 15:57
233 | narengerile narengerile | No | 11.21.18.1 | 65 | 22 | E | 11.21.18.1 | 65.22 | Incorrect crossreferencing. | Change "The concept of Measurement Setup ID is defined in 11.21.18.3 (Sensing session setup)" to "The concept of Measurement Setup ID is defined in 11.21.18.4 (Sensing measurement setup)" |  |  |  | Assigned | Claudio da Silva | [8 empty] | 2022-05-25 15:57
234 | narengerile narengerile | No | 11.21.18.1 | 65 | 26 | E | 11.21.18.1 | 65.26 | Incorrect crossreferencing. | Change "see 11.21.18.4 (Sensing measurement setup)" to "see 11.21.18.5 (Sensing measurement instance: general)". |  |  |  | Assigned | Claudio da Silva | [8 empty] | 2022-05-25 15:57
235 | narengerile narengerile | No | 9.6.7.51 | 59 | 10 | E | 9.6.7.51 | 59.10 | In Sensing Measurement Report frame, there should be a "Sensing Measurement Report element" included, not "Sensing Measurement Report". | Change "Sensing Measurement Report" in Figure 9-1139d to "Sensing Measurement Report element". |  |  |  | Assigned | Claudio da Silva | [8 empty] | 2022-05-25 15:57
236 | narengerile narengerile | No | 11.21.20.1 | 76 | 62 | E | 11.21.20.1 | 76.62 | Figure 11-41i does not show "it indicates the aggregated reuslt as invalid in the reporting frame" as stated in Line 62 on Page 76. | Add details to show invalid aggregated report in the figure. |  |  |  | Assigned | Claudio da Silva | [8 empty] | 2022-05-25 15:57
256 | Xiandong Dong | No | 9.4.2.318 | 34 | 16 | E | 9.4.2.318 | 34.16 | In figure 9-1002aw the length of the Sensing Measurement Report Type field is TBD, but in the talbe 9-401s the range value of the field is 0 to 255, please make the both consistent. | as in comment |  |  |  | Assigned | Claudio da Silva | [8 empty] | 2022-05-25 15:57
257 | Xiandong Dong | No | 9.4.2.318 | 34 | 31 | E | 9.4.2.318 | 34.31 | change the name as value in the table 9-401s | as in comment |  |  |  | Assigned | Claudio da Silva | [8 empty] | 2022-05-25 15:57
267 | Xiandong Dong | No | 9.6.7.54 | 60 | 40 | E | 9.6.7.54 | 60.40 | In the figure 9-1139g the length of the status code field is 2 bytes, but in the figure Figure 9-1139c the length of the status code is TBD, please make consistently | as in comment |  |  |  | Assigned | Claudio da Silva | [8 empty] | 2022-05-25 15:57
269 | Xiandong Dong | No | 11.21.18.1 | 65 | 22 | G | 11.21.18.1 | 65.22 | The concept of Measurement Setup ID is defined in 11.21.18.3 (Sensing session setup) ,the reference is not correct, the description concept of MSID is defined 11.21.18.4 (Sensing measurement setup) ,please change it. | as in comment |  |  |  | Assigned | Claudio da Silva | [8 empty] | 2022-05-25 15:57
288 | Mengshi Hu | No | 11.21.18.6 | 68 | 13 | E | 11.21.18.6 | 68.13 | There seems to have a suggestion that if there exist some subclauses under a clause, all of the paragraphs in this clause should also belong to a certain subclause. Thus a subclause name for the first several paragraphs is needed. For example, can use "11.21.18.6.1 General" to describe it. | As in the comment. |  |  |  | Assigned | Claudio da Silva | [8 empty] | 2022-05-25 15:57
334 | Solomon Trainin | No | 9.6.7.51 | 58 | 4 | T | 9.6.7.51 | 58.04 | The definition of the frame after the Public Action field shall be equal to the definition of the frame in the 9.6.36.2 Protected Sensing Measurement Report frame. No need to duplicate the definition. | Modify the text as follows: Replace "The format of the Sensing Measurement Report frame Action field is defined in Figure 9-1139d (Sensing Measurement Report frame Action field format)" by "The format of the Sensing Measurement Report frame after the Public Action field is equal to the format of the Protected Sensing Measurement Report frame (9.6.36.2 Protected Sensing Measurement Report frame)" Remove Figure 9-1139d and remainder of the text that starts with "The Dialog Token field is defined ..." |  |  |  | Assigned | Claudio da Silva | [8 empty] | 2022-05-25 15:57
335 | Solomon Trainin | No | 9.6.36.2 | 63 | 54 | T | 9.6.36.2 | 63.54 | Wrong reference in Table 9-623l--Protected Sensing Measurement Report frame format. The Notes field of the order 4 shall refer to the Report element and not the Parameters element "The Sensing Measurement Report field contains one or more of the Sensing Measurement Report elements described in 9.4.2.317 (Sensing Measurement Parameters element). This field is present if TBD is true. This field is not present otherwise." | Replace by "The Sensing Measurement Report field contains one or more of the Sensing Measurement Report elements described in 9.4.2.318 Sensing Measurement Report element. This field is present if TBD is true. This field is not present otherwise." |  |  |  | Assigned | Claudio da Silva | [8 empty] | 2022-05-25 15:57
342 | Solomon Trainin | No | 11.21.18.1 | 65 | 1 | T | 11.21.18.1 | 65.01 | "As defined in 11.21.18.3 (Sensing session setup)". The measurement setup shall be referred to, and not the session setup. | replace with "As defined in 11.21.18.4 (Sensing measurement setup)" |  |  |  | Assigned | Claudio da Silva | [8 empty] | 2022-05-25 15:57
344 | Solomon Trainin | No | 11.21.18.1 | 65 | 22 | T | 11.21.18.1 | 65.22 | "The concept of Measurement Setup ID is defined in 11.21.18.3 (Sensing session setup)." Wrong reference | Replace the reference by "11.21.18.4 (Sensing measurement setup)" |  |  |  | Assigned | Claudio da Silva | [8 empty] | 2022-05-25 15:57
382 | Hassan Omar | No | 3.2 | 16 | 12 | E | 3.2 | 16.12 | In the definition of an SBP responder, it is sufficient to mention that, an SBP responder is an AP that is the intended receiver of an SPB request frame. There is no need to define an SBP responder as an AP that 'receives' an SBP request frame, since multiple APs may receive this frame without being an SBP responder | Delete the words 'receives or' in the definition of an SBP responder |  |  |  | Assigned | Claudio da Silva | [8 empty] | 2022-05-31 18:59
383 | Hassan Omar | No | 3.2 | 16 | 15 | E | 3.2 | 16.15 | A definition of the term 'WLAN sensing procedure' can be added to Subclause 3, since it is used to define other terms, such as 'sensing initiator' and 'sensing responder' | Add a definition of the term 'WLAN sensing procedure' in Subclause 3 |  |  |  | Assigned | Claudio da Silva | [8 empty] | 2022-05-25 15:57
384 | Hassan Omar | No | 3.2 | 16 | 18 and 25 | E | 3.2 | 16.18 | In the definitions of 'sensing receiver' and 'sensing transmitter', the terms 'sensing' and 'measurement' provide the same meaning | Change 'sensing measurements' to 'channel measurements' or 'channel sensing' |  |  |  | Assigned | Claudio da Silva | [8 empty] | 2022-05-25 15:57
386 | Hassan Omar | No | 4.3.21.25 | 17 | 31 | E | 4.3.21.25 | 17.31 | In the definition of WLAN sensing, the term 'channel(s) between two or more STAs' is not precise | Change the definition of WLAN sensing as follows: WLAN sensing enables an STA to obtain measurements of the channel between one or more pairs of STAs or between a receive antenna and a transmit antenna of an STA |  |  |  | Assigned | Claudio da Silva | [8 empty] | 2022-05-25 15:57
387 | Hassan Omar | No | 4.3.21.26 | 17 | 40 | E | 4.3.21.26 | 17.40 | The definition of SBP indicates '...the channel between an AP and one or more non-AP STAs', which does not include the case when an SBP responder AP performs responder-to-responder NDP measurements as part of the sensing procedure | Modify the definition of SBP to include the case described by the editor's note in Subclause 11.21.19.2 |  |  |  | Assigned | Claudio da Silva | [8 empty] | 2022-05-31 18:59
391 | Hassan Omar | No | 9.3.1.25.5 | 29 | 39 | E | 9.3.1.25.5 | 29.39 | The sentence writing can be improved | Add ', respectively' at the end of the sentence |  |  |  | Assigned | Claudio da Silva | [8 empty] | 2022-05-25 15:57
392 | Hassan Omar | No | 9.4.2.317 | 33 | 38 | E | 9.4.2.317 | 33.38 | It is unclear where is the measurement setup ID is indicated | Clarify where the measurement setup ID is indicated |  |  |  | Assigned | Claudio da Silva | [8 empty] | 2022-05-25 15:57
393 | Hassan Omar | No | 9.4.2.317 | 33 | 42 | E | 9.4.2.317 | 33.42 | It is unclear where is the measurement setup ID is indicated | Clarify where the measurement setup ID is indicated |  |  |  | Assigned | Claudio da Silva | [8 empty] | 2022-05-25 15:57
394 | Hassan Omar | No | 9.4.2.318 | 34 | 1 | E | 9.4.2.318 | 34.01 | It is unclear why this element is called 'Sensing Measurement Report' instead of simply 'Sensing Report', as in the case of DMG sensing (i.e., 'DMG Sensing Report') | Change 'Sensing Measurement Report' to 'Sensing Report' |  |  |  | Assigned | Claudio da Silva | [8 empty] | 2022-05-25 15:57
398 | Hassan Omar | No | 11.21.18.1 | 64 | 37 | E | 11.21.18.1 | 64.37 | The term 'channel(s) between two or more STAs' is not precise | Modify the definition of a WLAN sensing procedure as suggested in my comment on Subclause 4.3.21.25 |  |  |  | Assigned | Claudio da Silva | [8 empty] | 2022-05-25 15:57
401 | Hassan Omar | No | 11.21.18.6.4 | 70 | 33 and 48 | E | 11.21.18.6.4 | 70.33 | The term 'Sensing Trigger Report frame' will be more precise if changed to 'Sensing Report Trigger frame' | Change 'Sensing Trigger Report' to 'Sensing Report Trigger' |  |  |  | Assigned | Claudio da Silva | [8 empty] | 2022-05-25 15:57
402 | Hassan Omar | No | 11.21.18.7 | 71 | 61 | E | 11.21.18.7 | 71.61 | It is unclear why an I2R NDP (R2I NDP) is transmitted if the sensing initiator is only a sensing receiver (transmitter) | Clarify the reason why both I2R NDP and R2I NDP have to be transmitted in a non-TB sensing measurement instance, regardless of the roles (i.e., sensing transmitter or sensing receiver) of the sensing intiatior and sensing responder |  |  |  | Assigned | Claudio da Silva | [8 empty] | 2022-05-25 15:57
403 | Hassan Omar | No | 11.21.20.1 | 74 | 36 | E | 11.21.20.1 | 74.36 | The term 'subset' is not precise | Change '... a subset of the WLAN sensing procedure' to '... a type of a WLAN sensing procedure' |  |  |  | Assigned | Claudio da Silva | [8 empty] | 2022-05-25 15:57
404 | Hassan Omar | No | 11.21.20.1 | 77 | 31 | E | 11.21.20.1 | 77.31 | In Figure 11-41j, the Burst ID for the second instance should be equal to 1 not 2 | Change the Burst ID for the second burst instance to 2 |  |  |  | Assigned | Claudio da Silva | [8 empty] | 2022-05-25 15:57
405 | Hassan Omar | No | 11.21.20.1 | 78 | 31 | E | 11.21.20.1 | 78.31 | The DMG Measurement Setup ID is equal to 2 not 1 | Change 'DMG Measurement Setup ID equal to 1' to 'DMG Measurement Setup ID equal to 2' |  |  |  | Assigned | Claudio da Silva | [8 empty] | 2022-05-25 15:57
406 | Hassan Omar | No | 11.21.20.1 | 78 | 34 | E | 11.21.20.1 | 78.34 | The symbols T1, T2, T3, and T4 are referred to in the text but not shown on Figure 11-41k | Show T1, T2, T3, and T4 on Figure 11-41k |  |  |  | Assigned | Claudio da Silva | [8 empty] | 2022-05-25 15:57
436 | Assaf Kasher | No | 11.21.18.7 | 71 | 62 | E | 11.21.18.7 | 71.62 | "with minimum possible length with one LTF symbol" - cumbersome | consider replacing with "with the minimum possible length of one LTF symbol" twice in this paragraph |  |  |  | Assigned | Claudio da Silva | [8 empty] | 2022-05-25 15:57
440 | Assaf Kasher | No | 11.21.20.1 | 76 | 1 | E | 11.21.20.1 | 76.01 | "with PCP/AP as" - missing article | replace with "with a PCP/AP as a" |  |  |  | Assigned | Claudio da Silva | [8 empty] | 2022-05-25 15:57
441 | Assaf Kasher | No | 11.21.20.1 | 76 | 2 | E | 11.21.20.1 | 76.02 | "sensing device as sensing" - missing article | repalce with "sensing device as a sensing" |  |  |  | Assigned | Claudio da Silva | [8 empty] | 2022-05-25 15:57
442 | Assaf Kasher | No | 11.21.20.1 | 76 | 4 | E | 11.21.20.1 | 76.04 | "The DMG sensing procedure is initiated by the PCP/AP that is not capable of DMG sensing" - if it is not capable, how does it participate in the procedure. | repalce with "by a PCP/ AP that is not capable of being DMG sensing trasmitter or receiver" |  |  |  | Assigned | Claudio da Silva | [8 empty] | 2022-05-25 15:57
446 | Assaf Kasher | No | 11.21.20.1 | 77 | 50 | E | 11.21.20.1 | 77.50 | "The example starts in the DMG sensing instance number equal to 1." - language inaccurate. | replace with "The example sarts with a DMG Sensing instance with the DMG Sensing Instance equal to 1" same with with similar instances in this paragraph |  |  |  | Assigned | Claudio da Silva | [8 empty] | 2022-05-25 15:57
455 | Claudio da Silva | No | 11.21.19.1 | 72 | 58 | E | 11.21.19.1 | 72.58 | Hyperlink is missing in the reference to 11.21.18 | Add hyperlink in the reference to 11.21.18 |  |  |  | Assigned | Claudio da Silva | [8 empty] | 2022-05-25 15:57
461 | Sang Gook Kim | No | 11.21.18.1 | 65 | 22 | E | 11.21.18.1 | 65.22 | Incorrect section reference | 11.21.18.3 (Sensing session setup) should be 11.21.18.4 (Sensing measurement setup) |  |  |  | Assigned | Claudio da Silva | [8 empty] | 2022-05-25 15:57
462 | Sang Gook Kim | No | 11.21.18.1 | 65 | 26 | E | 11.21.18.1 | 65.26 | Incorrect section reference | 11.21.18.3 (Sensing session setup) should be 11.21.18.4 (Sensing measurement setup) |  |  |  | Assigned | Claudio da Silva | [8 empty] | 2022-05-25 15:57
464 | Sang Gook Kim | No | 11.21.18.6.4 | 70 | 33 | E | 11.21.18.6.4 | 70.33 | Incorrect naming of the frame. | Sensing Trigger Report frame should be "Sensing Report Trigger frame". |  |  |  | Assigned | Claudio da Silva | [8 empty] | 2022-05-25 15:57
465 | Sang Gook Kim | No | 11.21.18.6.5 | 70 | 48 | E | 11.21.18.6.5 | 70.48 | Incorrect naming of the frame. | Sensing Trigger Report frame should be "Sensing Report Trigger frame". |  |  |  | Assigned | Claudio da Silva | [8 empty] | 2022-05-25 15:57
473 | JUNG HOON SUH | No | 11.21.18.1 | 64 | 64 | E | 11.21.18.1 | 64.64 | A sensing initiator may choose to not participate in a sensing measurement instance as a sensing transmitter nor sensing receiver... | A sensing initiator may choose not to participate in a sensing measurement instance as a sensing transmitter nor sensing receiver... |  |  |  | Assigned | Claudio da Silva | [8 empty] | 2022-05-25 15:57
475 | JUNG HOON SUH | No | 11.21.18.4 | 67 | 44 | E | 11.21.18.4 | 67.44 | it also defines whether the sensing responder shall send or not send Sensing Measurement Report frames in sensing measurement instances that result from the sensing measurement setup. | Should be changed to "it also defines whether the sensing responder shall send or shall not send Sensing Measurement Report frames in sensing measurement instances that result from the sensing measurement setup." |  |  |  | Assigned | Claudio da Silva | [8 empty] | 2022-05-25 15:57
476 | JUNG HOON SUH | No | 11.21.18.6.2 | 69 | 61 | E | 11.21.18.6.2 | 69.61 | The STA Info fields within the Sensing NDP Announcement frame specify all the STAs that will use the NDP sent by the AP | The STA Info fields within the Sensing NDP Announcement frame specify all the STAs that will receive the NDP sent by the AP |  |  |  | Assigned | Claudio da Silva | [8 empty] | 2022-05-25 15:57
505 | Dong Guk Lim | No | 9.4.1.9 | 31 | 17 | T | 9.4.1.9 | 31.17 | The value of Status code for DENIED_SENSING_MEASUREMENT_SETUP is not defined. | Define the Status code by using the reserved value |  |  |  | Assigned | Claudio da Silva | [8 empty] | 2022-05-25 15:57
506 | Dong Guk Lim | No | 9.4.1.9 | 31 | 20 | T | 9.4.1.9 | 31.20 | The value of Status code for PREFERRED_MEASURMENT_SETUP_PARAMETERS_SUGGESTED is not defined | Define the Status code by using the reserved value |  |  |  | Assigned | Claudio da Silva | [8 empty] | 2022-05-25 15:57
522 | Dong Guk Lim | No | 9.6.7.50 | 58 | 62 | T | 9.6.7.50 | 58.62 | Define the TBD for the status code of PREFERRED_MEASURMENT_SETUP_PARAMETERS_SUGGESTED by using the reserved values of the status code. | As in comment |  |  |  | Assigned | Claudio da Silva | [8 empty] | 2022-05-25 15:57
524 | Dong Guk Lim | No | 9.6.7.51 | 59 | 29 | E | 9.6.7.51 | 59.29 | Wrong cluase number is referred. Correct it. | change " 9.4.2.317 " with "9.4.2.318 " |  |  |  | Assigned | Claudio da Silva | [8 empty] | 2022-05-25 15:57
533 | Dong Guk Lim | No | 11.21.18.1 | 65 | 22 | G | 11.21.18.1 | 65.22 | Reference is woring. Correct it. | Change "11.21.18.3 (Sensing session setup)." with " 11.21.18.4 (Sensing measurement setup) " |  |  |  | Assigned | Claudio da Silva | [8 empty] | 2022-05-25 15:57
582 | Chaoming Luo | No | 4.3.21.26 | 17 | 40 | E | 4.3.21.26 | 17.40 | Unnecessary duplicate description with 4.3.21.25. | Change the first sentence to "SBP enables a non-AP STA to obtain sensing measurements of a WLAN sensing procedure" |  |  |  | Assigned | Claudio da Silva | [8 empty] | 2022-05-25 15:57
584 | Chaoming Luo | No | 9.4.2.317 | 33 | 8 | E | 9.4.2.317 | 33.08 | the parameters are most likely used by multiple instead of one measurement instances. | Change to "measurement instance(s)". |  |  |  | Assigned | Claudio da Silva | [8 empty] | 2022-05-25 15:57
587 | Chaoming Luo | No | 9.4.2.317 | 33 | 57 | E | 9.4.2.317 | 33.57 | What are the values of Measurement Report Type subfield? | Move the "Table 9-401s" here or add a reference. |  |  |  | Assigned | Claudio da Silva | [8 empty] | 2022-05-25 15:57
591 | Chaoming Luo | No | 9.6.7.49 | 58 | 2 | E | 9.6.7.49 | 58.02 | MS ID is not only used by sub-7 sensing. | Change to "a Measurement Setup ID that identifies assigned parameters in the Sensing Measurement Parameters Element or assigned parameters in the DMG Sensing Measurement Setup Element" |  |  |  | Assigned | Claudio da Silva | [8 empty] | 2022-05-25 15:57
592 | Chaoming Luo | No | 9.6.7.50 | 58 | 62 | E | 9.6.7.50 | 58.62 | Sensing Measurement Parameters Element is not used by DMG sensing. | Clarify that "Sensing Measurement Parameters Element is not included for DMG sensing" |  |  |  | Assigned | Claudio da Silva | [8 empty] | 2022-05-25 15:57
599 | Chaoming Luo | No | 9.6.36.2 | 63 | 30 | E | 9.6.36.2 | 63.30 | Redundant clause for Protected Sensing Measurement Report frame | Delete the clause and add a description in Table 9-623k saying "The format of the frame after the action field is identical to the format of the Sensing Measurement Report Public Action frame." |  |  |  | Assigned | Claudio da Silva | [8 empty] | 2022-05-25 15:57
600 | Chaoming Luo | No | 9.6.36.3 | 63 | 60 | E | 9.6.36.3 | 63.60 | Redundant clause for Protected DMG Sensing Measurement Report frame | Delete the clause and add a description in Table 9-623k saying "The format of the frame after the action field is identical to the format of the Sensing Measurement Report unprotected DMG frame." |  |  |  | Assigned | Claudio da Silva | [8 empty] | 2022-05-25 15:57
602 | Chaoming Luo | No | 11.3.3 | 64 | 21 | E | 11.3.3 | 64.21 | Also add Protected Dual of MS Request/Response/Termination, Protected Dual of SBP report request, Protected Dual of SBP Report | As commented. |  |  |  | Assigned | Claudio da Silva | [8 empty] | 2022-05-25 15:57
604 | Chaoming Luo | No | 11.21.18.1 | 64 | 45 | E | 11.21.18.1 | 64.45 | "A WLAN sensing procedure may be comprised of multiple sensing measurement instances" duplicates the previous sentence. | Change the paragraph to "A WLAN sensing procedure is composed of one or more of the following: Sensing session setup, sensing measurement setup, sensing measurement instance(s), sensing measurement setup termination, and sensing session termination". |  |  |  | Assigned | Claudio da Silva | [8 empty] | 2022-05-25 15:57
605 | Chaoming Luo | No | 11.21.18.1 | 64 | 52 | E | 11.21.18.1 | 64.52 | Replace "methods" with "variants" | As commented. |  |  |  | Assigned | Claudio da Silva | [8 empty] | 2022-05-25 15:57
607 | Chaoming Luo | No | 11.21.18.1 | 65 | 1 | E | 11.21.18.1 | 65.01 | The roles is one in the set of operational attributes, no need to state it specifically. Delete this whole paragraph since the MS subclause will explain it. | As commented. |  |  |  | Assigned | Claudio da Silva | [8 empty] | 2022-05-25 15:57
608 | Chaoming Luo | No | 11.21.18.1 | 65 | 22 | E | 11.21.18.1 | 65.22 | Change "11.21.18.3 (Sensing session setup)" to "11.21.18.4 (Sensing measurement setup)" | As commented. |  |  |  | Assigned | Claudio da Silva | [8 empty] | 2022-05-25 15:57
609 | Chaoming Luo | No | 11.21.18.1 | 65 | 26 | E | 11.21.18.1 | 65.26 | Change "11.21.18.4 (Sensing measurement setup)" to "11.21.18.5 (Sensing measurement instance: General)" | As commented. |  |  |  | Assigned | Claudio da Silva | [8 empty] | 2022-05-25 15:57
610 | Chaoming Luo | No | 11.21.18.1 | 66 | 1 | E | 11.21.18.1 | 66.01 | Figure 11-41b is not the same as the one in the motioned PDT of 22/0079r2 | Use the correct figure 11-41b in https://mentor.ieee.org/802.11/dcn/22/11-22-0079-02-00bf-proposed-draft-text-for-sens-procedure-overview.docx |  |  |  | Assigned | Claudio da Silva | [8 empty] | 2022-05-25 15:57
613 | Chaoming Luo | No | 11.21.18.4 | 67 | 21 | E | 11.21.18.4 | 67.21 | "Shall" precludes the "may" case. | Change the text to "Otherwise, the sensing responder shall set the Status Code field to DENIED_SENSING_MEASUREME NT_SETUP or PREFERRED_ MEASURMENT_SETUP_PARAMETERS_SUGGESTED in the Sensing Measurement Setup Response frame. When the Status Code is set to PREFERRED_ MEASURMENT_SETUP_PARAMETERS_SUGGESTED, the sensing responder provides its preferred sensing measurement parameters in the Sensing Measurement Setup Response frame." |  |  |  | Assigned | Claudio da Silva | [8 empty] | 2022-05-25 15:57
614 | Chaoming Luo | No | 11.21.18.5 | 68 | 5 | E | 11.21.18.5 | 68.05 | Replace "the same tuple" with "the same measurement setup identified by the tuple" | As commented. |  |  |  | Assigned | Claudio da Silva | [8 empty] | 2022-05-25 15:57
615 | Chaoming Luo | No | 11.21.18.6 | 68 | 22 | E | 11.21.18.6 | 68.22 | Replace "The WLAN sensing procedure initiated by an AP" with "The TB measurement instance" | As commented. |  |  |  | Assigned | Claudio da Silva | [8 empty] | 2022-05-25 15:57
621 | Chaoming Luo | No | 11.21.18.6.2 | 69 | 62 | E | 11.21.18.6.2 | 69.62 | Change "all the STAs that will use the NDP sent by the AP" to "all the STAs that will use the I2R NDP which is sent by the AP SIFS after this NDPA" | As commented. |  |  |  | Assigned | Claudio da Silva | [8 empty] | 2022-05-25 15:57
628 | Chaoming Luo | No | 11.21.18.6.5 | 70 | 54 | E | 11.21.18.6.5 | 70.54 | There may be other transmitters in the instance. | Change "the sensing transmitter" to "a sensing transmitter" |  |  |  | Assigned | Claudio da Silva | [8 empty] | 2022-05-25 15:57
629 | Chaoming Luo | No | 11.21.18.6.5 | 70 | 60 | E | 11.21.18.6.5 | 70.60 | Change "The measurement reporting sub-phase includes" to "The responders participating in the measurement reporting sub-phase includes" | As commented. |  |  |  | Assigned | Claudio da Silva | [8 empty] | 2022-05-25 15:57
630 | Chaoming Luo | No | 11.21.18.6.5 | 71 | 5 | E | 11.21.18.6.5 | 71.05 | Change "for each sensing responder" to "for each sensing receiver" | As commented. |  |  |  | Assigned | Claudio da Silva | [8 empty] | 2022-05-25 15:57
631 | Chaoming Luo | No | 11.21.18.6.5 | 71 | 11 | E | 11.21.18.6.5 | 71.11 | Change "to the sensing responder that supports threshold-based reporting to obtain a CSI variation feedback value" to "the sensing responder(s) that support threshold-based reporting to obtain CSI variation feedback value(s)" | As commented. |  |  |  | Assigned | Claudio da Silva | [8 empty] | 2022-05-25 15:57
632 | Chaoming Luo | No | 11.21.18.6.5 | 71 | 13 | E | 11.21.18.6.5 | 71.13 | Add "SIFS after the reception of the Frame A" after "in the assigned RU" | As commented. |  |  |  | Assigned | Claudio da Silva | [8 empty] | 2022-05-25 15:57
635 | Chaoming Luo | No | 11.21.18.8 | 72 | 29 | E | 11.21.18.8 | 72.29 | Change "the sensing measurement setup" to "a sensing measurement setup" | As commented. |  |  |  | Assigned | Claudio da Silva | [8 empty] | 2022-05-25 15:57
636 | Chaoming Luo | No | 11.21.18.8 | 72 | 32 | E | 11.21.18.8 | 72.32 | Change "The sensing initiator and the sensing responder can release the resources they allocated to store the sensing measurement setup after the termination of the sensing measurement setup." to "After termination of a sensing measurement setup, the sensing initiator and the sensing responder can release the corresponding resources they allocated." | As commented. |  |  |  | Assigned | Claudio da Silva | [8 empty] | 2022-05-25 15:57
637 | Chaoming Luo | No | 11.21.18.8 | 72 | 36 | E | 11.21.18.8 | 72.36 | Change "the sensing measurement setup" to "a sensing measurement setup" | As commented. |  |  |  | Assigned | Claudio da Silva | [8 empty] | 2022-05-25 15:57
638 | Chaoming Luo | No | 11.21.18.8 | 72 | 38 | E | 11.21.18.8 | 72.38 | Change "when sensing measurement setup is terminated" to "when the corresponding sensing measurement setup is terminated" | As commented. |  |  |  | Assigned | Claudio da Silva | [8 empty] | 2022-05-25 15:57
639 | Chaoming Luo | No | 11.21.18.8 | 72 | 42 | E | 11.21.18.8 | 72.42 | Change "any sensing measurement instance (TB or Non-TB) corresponding to the terminated sensing measurement setup" to "any sensing measurement instance corresponding to a terminated sensing measurement setup" | As commented. |  |  |  | Assigned | Claudio da Silva | [8 empty] | 2022-05-25 15:57
644 | Rui Du | No | 9.4.2.322 | 39 | 26 | E | 9.4.2.322 | 39.26 | TRN-M, TRN-P, TRN-N are adopted. But in 11ay, these fields are named as EDMG TRN-Unit M, EDMG TRN-Unit P, and EDMG TRN-Unit N. | Change TRN-M, TRN-P, TRN-N and EDMG-TRN-N to EDMG TRN-Unit M, EDMG TRN-Unit P, and EDMG TRN-Unit N. |  |  |  | Assigned | Claudio da Silva | [8 empty] | 2022-05-25 15:57
645 | Rui Du | No | 9.4.2.322 | 40 | 45 | E | 9.4.2.322 | 40.45 | EDMG-TRN-M, EDMG-TRN-P and EDMG-TRN-N are used. But in 11ay, these fields are named as EDMG TRN-Unit M, EDMG TRN-Unit P, and EDMG TRN-Unit N. | Change EDMG-TRN-M, EDMG-TRN-P and EDMG-TRN-N to EDMG TRN-Unit M, EDMG TRN-Unit P, and EDMG TRN-Unit N. |  |  |  | Assigned | Claudio da Silva | [8 empty] | 2022-05-25 15:57
646 | Rui Du | No | 9.4.2.322 | 39 | 24 | E | 9.4.2.322 | 39.24 | The name of last subfield in DMG Sensing Measurement Setup element format, should be Optional Subelememnt instead of Optimal Subelement. | Change the name of 'Optimal Subelement' to 'Optional Subelement'. |  |  |  | Assigned | Claudio da Silva | [8 empty] | 2022-05-25 15:57
657 | Ning Gao | No | 9.3.1.25.5 | 29 | 57 | E | 9.3.1.25.5 | 29.57 | The Start of #N PPDU fields are missing in Figure 9-110a | Add these fields in Fugure 9-110a |  |  |  | Assigned | Claudio da Silva | [8 empty] | 2022-05-25 15:57
665 | Osama Aboulmagd | No |  | 23 | 48 | E |  | 23.48 | What does "operational attributes" mean? Why don't use Sensing Measurement parameters which I believe is the intended meaning | As in comment |  |  |  | Assigned | Claudio da Silva | [8 empty] | 2022-05-25 15:57
667 | Osama Aboulmagd | No |  | 24 | 24 | E |  | 24.24 | the sentence, "if the sensing initiator is a sensing receiver, it is reserved" is vague | replace "it is" with the "Measurement Report Type filed is reserved. |  |  |  | Assigned | Claudio da Silva | [8 empty] | 2022-05-25 15:57
669 | Osama Aboulmagd | No |  | 27 | 1 | E |  | 27.01 | 9.6.7.49 needs to change to 9.6.7.50 and adjust the numbering of the following clauses | As in comment |  |  |  | Assigned | Claudio da Silva | [8 empty] | 2022-05-25 15:57
673 | Osama Aboulmagd | No |  |  |  | T |  | 0.00 | The draft doesn't include Annex B on PICS. | I recognize it is still early in the process to develop a comprehensive Annex B. I volunteer to setup an initial Annex B and keep populating it as more items are added to the draft |  |  |  | Assigned | Osama Aboulmagd | [8 empty] | 2022-05-25 16:47
674 | Osama Aboulmagd | No |  |  |  | T |  | 0.00 | The draft doesn't include Annex G on frame exchange | same as the comment on Annex B |  |  |  | Assigned | Osama Aboulmagd | [8 empty] | 2022-05-25 16:47
675 | Osama Aboulmagd | No |  | 33 | 43 | T |  | 33.43 | The quality of Figure 11-41a and Figure 11-41b is not good. It is very difficult to read these figures | Improve the quality of the Figures |  |  |  | Assigned | Claudio da Silva | [8 empty] | 2022-05-25 15:57
677 | Leif Wilhelmsson | No | 4.3.21.26 | 17 | 42 | E | 4.3.21.26 | 17.42 | Can't really know that these measurments are "necessary" | Remove the word "necessary" |  |  |  | Assigned | Claudio da Silva | [8 empty] | 2022-05-25 15:57
679 | Leif Wilhelmsson | No | 9.3.1.25.5 | 29 | 57 | E | 9.3.1.25.5 | 29.57 | The sentence "The Start of #N PPDU field..." is unclear | I can't find this field in the figure, please indicate where this field is to be found. The use fo # to denote number does not seem to be consistently used. Make sure consitent use, whatever that is. |  |  |  | Assigned | Claudio da Silva | [8 empty] | 2022-05-25 15:57
680 | Leif Wilhelmsson | No | 9.4.1.9 | 31 | 17 | E | 9.4.1.9 | 31.17 | To make a request is not unacceptable. It be that it cannot be accepted that is another thing | change "is unacceptable" to ""cannot be fulfilled" or something similar. |  |  |  | Assigned | Claudio da Silva | [8 empty] | 2022-05-25 15:57
681 | Leif Wilhelmsson | No | 9.4.1.9 | 31 | 20 | E | 9.4.1.9 | 31.20 | o make a request is not unacceptable. It be that it cannot be accepted that is another thing. In addition, it seems it should be allowed to propose another setup even in principle the original requested on could be met. | change "is unacceptable" to ""cannot be fulfilled" or something similar. If it is allowed so propose an alternative even if the original proposal could be a fulfilled, the explanation needs to be updated accordingly. |  |  |  | Assigned | Claudio da Silva | [8 empty] | 2022-05-25 15:57
682 | Leif Wilhelmsson | No | 9.4.2.319 | 37 | 9 | E | 9.4.2.319 | 37.09 | The word "minimum" seems superfluous. What is difference between minumum resolution and resolution | remove the word "minimum" |  |  |  | Assigned | Claudio da Silva | [8 empty] | 2022-05-25 15:57
683 | Leif Wilhelmsson | No | 9.4.2.319 | 37 | 9 | E | 9.4.2.319 | 37.09 | To make it consistent, add "units" after 1 mm | AS in comment. This proposal is to make it consistent. A better wording would be replace "1 mm units" with "mm" |  |  |  | Assigned | Claudio da Silva | [8 empty] | 2022-05-25 15:57
684 | Leif Wilhelmsson | No | 9.4.2.319 | 37 | 13 | E | 9.4.2.319 | 37.13 | The word "minimum" seems superfluous. What is difference between minumum resolution and resolution | remove the word "minimum" |  |  |  | Assigned | Claudio da Silva | [8 empty] | 2022-05-25 15:57
685 | Leif Wilhelmsson | No | 9.4.2.320 | 37 | 30 | E | 9.4.2.320 | 37.30 | descriptions should be in plural | change "description" to "descriptions" |  |  |  | Assigned | Claudio da Silva | [8 empty] | 2022-05-25 15:57
686 | Leif Wilhelmsson | No | 9.4.2.320 | 38 | 3 | E | 9.4.2.320 | 38.03 | replace "is a 2's complement" with "is the 2's complement" | As in comment. |  |  |  | Assigned | Claudio da Silva | [8 empty] | 2022-05-25 15:57
687 | Leif Wilhelmsson | No | 9.4.2.320 | 38 | 8 | E | 9.4.2.320 | 38.08 | move the word"respectively" to the end of the sentence | As in comment |  |  |  | Assigned | Claudio da Silva | [8 empty] | 2022-05-25 15:57
688 | Leif Wilhelmsson | No | 9.4.2.321 | 38 | 59 | E | 9.4.2.321 | 38.59 | Sounds strage that the beacon has "an optional location" | I expect the intention is that it is optional to provide the location of the AP that sends the beacon? If so, please rephrase accordingly. |  |  |  | Assigned | Claudio da Silva | [8 empty] | 2022-05-25 15:57
689 | Leif Wilhelmsson | No | 9.4.2.321 | 39 | 2 | E | 9.4.2.321 | 39.02 | change coordinate to coordinates | As in comment. |  |  |  | Assigned | Claudio da Silva | [8 empty] | 2022-05-25 15:57
690 | Leif Wilhelmsson | No | 9.4.2.321 | 39 | 3 | E | 9.4.2.321 | 39.03 | change STA to STA's | As in comment. |  |  |  | Assigned | Claudio da Silva | [8 empty] | 2022-05-25 15:57
691 | Leif Wilhelmsson | No | 9.4.2.322 | 40 | 7 | E | 9.4.2.322 | 40.07 | change ", it is set to 0 otherwise" to ". It is set to 0 otherwise" | As in comment. |  |  |  | Assigned | Claudio da Silva | [8 empty] | 2022-05-25 15:57
692 | Leif Wilhelmsson | No | 9.4.2.322 | 40 | 11 | E | 9.4.2.322 | 40.11 | change ", it is set to 0 otherwise" to ". It is set to 0 otherwise" | As in comment. |  |  |  | Assigned | Claudio da Silva | [8 empty] | 2022-05-25 15:57
693 | Leif Wilhelmsson | No | 9.4.2.322 | 41 | 10 | E | 9.4.2.322 | 41.10 | change "in millimeter units" to "in 1 mm units" to be consistent | As in comment. |  |  |  | Assigned | Claudio da Silva | [8 empty] | 2022-05-25 15:57
694 | Leif Wilhelmsson | No | 9.4.2.322 | 41 | 49 | E | 9.4.2.322 | 41.49 | Remove sentence as it is completely redundant | As in comment. The statment is clear from the figure just above. Alternative, for consisitency, the length of all fields should be spelled out. |  |  |  | Assigned | Claudio da Silva | [8 empty] | 2022-05-25 15:57
695 | Leif Wilhelmsson | No | 9.4.2.323 | 43 | 9 | E | 9.4.2.323 | 43.09 | Replce "2 dot K" by "2K" for the length of the LUT Entries | As in comment. |  |  |  | Assigned | Claudio da Silva | [8 empty] | 2022-05-25 15:57
696 | Leif Wilhelmsson | No | 9.4.2.323 | 43 | 38 | E | 9.4.2.323 | 43.38 | Replce "2 dot K" by "2K" for the length of the LUT Entries | As in comment. |  |  |  | Assigned | Claudio da Silva | [8 empty] | 2022-05-25 15:57
697 | Leif Wilhelmsson | No | 9.4.2.326.1 | 46 | 5 | E | 9.4.2.326.1 | 46.05 | Remove "that have been allocated" | As in commnet. It does not make senes to talk about whether they have been allocated I beleive. |  |  |  | Assigned | Claudio da Silva | [8 empty] | 2022-05-25 15:57
698 | Leif Wilhelmsson | No | 9.4.2.326.1 | 46 | 42 | E | 9.4.2.326.1 | 46.42 | Add "for" in between "incremented" and "every" | As in comment. |  |  |  | Assigned | Claudio da Silva | [8 empty] | 2022-05-25 15:57
699 | Leif Wilhelmsson | No | 9.4.2.326.3 | 49 | 33 | E | 9.4.2.326.3 | 49.33 | Change "The Axis Present field" to "The contents of the Axis present subfield " | As in comment. Not clear what is a field or a subfield, but obviously it is referred to as a subfield in the caption. |  |  |  | Assigned | Claudio da Silva | [8 empty] | 2022-05-25 15:57
700 | Leif Wilhelmsson | No | 9.4.2.326.3 | 51 | 1 | E | 9.4.2.326.3 | 51.01 | "reflection received powe"r does sound right. "reflected received power" sounds better | This term is used many places, and I believe it should be changed throughout. However, I will not write a comment for every place. If the group would agree about the change, the editor may do a find and replace... |  |  |  | Assigned | Claudio da Silva | [8 empty] | 2022-05-25 15:57
701 | Leif Wilhelmsson | No | 9.4.2.326.4 | 51 | 39 | E | 9.4.2.326.4 | 51.39 | Change "The Axis Present field" to "The contents of the Axis present subfield " | As in comment. Not clear what is a field or a subfield, but obviously it is referred to as a subfield in the caption. |  |  |  | Assigned | Claudio da Silva | [8 empty] | 2022-05-25 15:57
703 | Leif Wilhelmsson | No | 9.4.2.329 | 56 | 19 | E | 9.4.2.329 | 56.19 | replace "is a 2's complement" with "is the 2's complement" | As in comment. |  |  |  | Assigned | Claudio da Silva | [8 empty] | 2022-05-25 15:57
704 | Leif Wilhelmsson | No | 9.4.2.329 | 56 | 26 | E | 9.4.2.329 | 56.26 | add the word "as" before the word "described" | As in comment. |  |  |  | Assigned | Claudio da Silva | [8 empty] | 2022-05-25 15:57
705 | Leif Wilhelmsson | No | 9.4.2.329 | 56 | 29 | E | 9.4.2.329 | 56.29 | add the word "as" before the word "described" | As in comment. |  |  |  | Assigned | Claudio da Silva | [8 empty] | 2022-05-25 15:57
706 | Leif Wilhelmsson | No | 9.6.7.49 | 57 | 57 | E | 9.6.7.49 | 57.57 | The last part of the sentence "and set by the requesting sensing initiator" appears to be obvious and should be removed. | As in comment. |  |  |  | Assigned | Claudio da Silva | [8 empty] | 2022-05-25 15:57
707 | Leif Wilhelmsson | No | 9.6.7.52 | 59 | 5 | E | 9.6.7.52 | 59.05 | replace "measurements" with "measurement results" | As in comment. The frame is not for the actual measuremetns, but for the results. |  |  |  | Assigned | Claudio da Silva | [8 empty] | 2022-05-25 15:57
708 | Leif Wilhelmsson | No | 9.6.7.52 | 59 | 54 | E | 9.6.7.52 | 59.54 | The last part of the sentence "and set by the requesting sensing STA" appears to be obvious and should be removed. | As in comment. |  |  |  | Assigned | Claudio da Silva | [8 empty] | 2022-05-25 15:57
709 | Leif Wilhelmsson | No | 9.6.7.53 | 60 | 4 | E | 9.6.7.53 | 60.04 | replace "a" with "an" | As in comment |  |  |  | Assigned | Claudio da Silva | [8 empty] | 2022-05-25 15:57
710 | Leif Wilhelmsson | No | 9.6.7.53 | 60 | 31 | E | 9.6.7.53 | 60.31 | replace "a" with "an" | As in comment |  |  |  | Assigned | Claudio da Silva | [8 empty] | 2022-05-25 15:57
711 | Leif Wilhelmsson | No | 9.6.7.54 | 60 |  | E | 9.6.7.54 | 0.00 | Add a comma after "Otherwise" |  |  |  |  | Assigned | Claudio da Silva | [8 empty] | 2022-05-25 15:57
712 | Leif Wilhelmsson | No | 9.6.36.2 | 63 | 5 | E | 9.6.36.2 | 63.05 | replace "measurements" with "measurement results" | As in comment. The frame is not for the actual measuremetns, but for the results. |  |  |  | Assigned | Claudio da Silva | [8 empty] | 2022-05-25 15:57
713 | Leif Wilhelmsson | No | 9.6.36.3 | 63 | 62 | E | 9.6.36.3 | 63.62 | replace "a" with "an" | As in comment |  |  |  | Assigned | Claudio da Silva | [8 empty] | 2022-05-25 15:57
714 | Leif Wilhelmsson | No | 11.21.18.1 | 64 |  | E | 11.21.18.1 | 0.00 | The sentence mix the notion of an instance with the notion of a method. An instance as being one of two methods... | The purpose of the sentence is to introduce TB and non.TB sensing. I believe it is nicer to do this by writing "The sensing measurement can be done based on two different methods, referred to as TB sensing and non-TB sensing." Alternatively, one may intoduce it in a more lenght way by taking interms of measurement instances. If so "two methods" should be replaced by "two measuring instances" |  |  |  | Assigned | Claudio da Silva | [8 empty] | 2022-05-25 15:57
717 | Leif Wilhelmsson | No | 11.21.19.6 | 73 | 56 | G | 11.21.19.6 | 73.56 | Stating that this is an optional feature should probably done at the very beginning of the description of SBP, not towareds the end | Move this sentence to 11.21.19.1 |  |  |  | Assigned | Leif Wilhelmsson | [8 empty] | 2022-05-31 18:56
718 | Leif Wilhelmsson | No | 11.21.20.1 | 74 | 24 | E | 11.21.20.1 | 74.24 | Change "of" to "by" | As in comment. |  |  |  | Assigned | Claudio da Silva | [8 empty] | 2022-05-25 15:57
719 | Leif Wilhelmsson | No | 11.21.20.1 | 74 | 37 | E | 11.21.20.1 | 74.37 | add "the" before "DMG" | As in comment. |  |  |  | Assigned | Claudio da Silva | [8 empty] | 2022-05-25 15:57
720 | Leif Wilhelmsson | No | 11.21.20.1 | 75 | 53 | E | 11.21.20.1 | 75.53 | sounds strange to say that "instances are performed" | replace by "sening is performed" |  |  |  | Assigned | Claudio da Silva | [8 empty] | 2022-05-25 15:57
721 | Leif Wilhelmsson | No | 11.21.20.1 | 75 | 61 | E | 11.21.20.1 | 75.61 | The abbreviation Nmb appears to be non standard. I did a search and could not find this. "No" seems adequate, but also writing "number" seems fine. | The abbreviation is used in 100 places or so. If the group accept, the editor can just do seach and replace. I see no need to spend 2 hours to identify each position, especially if the group disagrees. |  |  |  | Assigned | Claudio da Silva | [8 empty] | 2022-05-25 15:57
722 | Leif Wilhelmsson | No | 11.21.20.1 | 79 | 60 | E | 11.21.20.1 | 79.60 | replcae "not-sesning capable" by "sensing non-capable" | As in comment. |  |  |  | Assigned | Claudio da Silva | [8 empty] | 2022-05-25 15:57
723 | Leif Wilhelmsson | No | 11.21.20.1 | 80 | 64 | E | 11.21.20.1 | 80.64 | replace "is about" by "illustrates" | As in comment. |  |  |  | Assigned | Claudio da Silva | [8 empty] | 2022-05-25 15:57
724 | Leif Wilhelmsson | No | 11.21.20.1 | 81 | 2 | E | 11.21.20.1 | 81.02 | Replace "report" by "reporting" | As in comment. |  |  |  | Assigned | Claudio da Silva | [8 empty] | 2022-05-25 15:57
725 | Leif Wilhelmsson | No | 11.21.20.1 | 81 | 7 | E | 11.21.20.1 | 81.07 | Remove "in the sensing transmitter role" | As in comment. The rolse have been clarified just above, no need to repeat |  |  |  | Assigned | Claudio da Silva | [8 empty] | 2022-05-25 15:57
726 | Leif Wilhelmsson | No | 11.21.20.1 | 81 | 8 | E | 11.21.20.1 | 81.08 | Remove "in the sensing receiver role" | As in comment. The rolse have been clarified just above, no need to repeat |  |  |  | Assigned | Claudio da Silva | [8 empty] | 2022-05-25 15:57
727 | Leif Wilhelmsson | No | 11.21.20.2 | 82 | 5 | E | 11.21.20.2 | 82.05 | Replace "capable of the roles" by "capable to take the roles" | As in comment. |  |  |  | Assigned | Claudio da Silva | [8 empty] | 2022-05-25 15:57
728 | Leif Wilhelmsson | No | 11.21.20.2 | 82 | 8 | E | 11.21.20.2 | 82.08 | Replace "capable of the roles" by "capable to take the roles" | As in comment. |  |  |  | Assigned | Claudio da Silva | [8 empty] | 2022-05-25 15:57
742 | Alireza Raissinia | No | 9.6.7.51 | 59 | 29 | E | 9.6.7.51 | 59.29 | In the spec text "....Report elements described in 9.4.2.317 (Sensing Measurement Report element)." the 9.4.2.317 should be 9.4.2.318 and this needs to be a 'reference' pointer so it is modifed when text is moved. | As per comment |  |  |  | Assigned | Claudio da Silva | [8 empty] | 2022-05-25 15:57
745 | Alireza Raissinia | No | 11.21.18.1 | 65 | 1 | T | 11.21.18.1 | 65.01 | Change "As defined in 11.21.18.3 (Sensing session setup)" to "As defined in 11.21.18.4 (Sensing measurement setup), | As per comment. The sensing roles are defined during the measurement setup exchange |  |  |  | Assigned | Claudio da Silva | [8 empty] | 2022-05-25 15:57
746 | Alireza Raissinia | No | 11.21.18.1 | 65 | 11-Jan | E | 11.21.18.1 | 65.11 | Change "when an AP performs WLAN sensing with three non-AP STAs, which are referred to as STA A, STA B, and STA C and have MAC addresses A, B, and C, respectively" to when an AP as a sensing intiator performs WLAN sensing with three non-AP STAs sensing responders, which are referred to as STA A, STA B, and STA C and have MAC addresses A, B, and C, respectively" | As per comment |  |  |  | Assigned | Claudio da Silva | [8 empty] | 2022-05-25 15:57
753 | Alireza Raissinia | No | 11.21.18.4 | 67 | 43 | E | 11.21.18.4 | 67.43 | Add comma in the text as shown | Text would read as 'sensing receiver, or sensing transmitter and sensing receiver' |  |  |  | Assigned | Claudio da Silva | [8 empty] | 2022-05-25 15:57
763 | Alireza Raissinia | No | 11.21.18.6.2 | 69 | 62 | E | 11.21.18.6.2 | 69.62 | Suggest deleting the word 'will' from th sentence | As per comment |  |  |  | Assigned | Claudio da Silva | [8 empty] | 2022-05-25 15:57
786 | Dibakar Das | No | 11.21.18.6 | 68 | 16 | E | 11.21.18.6 | 68.16 | Capitalize "sounding" and "reporting" here as well as in rest of this section. | As in comment. |  |  |  | Assigned | Claudio da Silva | [8 empty] | 2022-05-25 15:57
804 | James Yee | No | 11.21.18.1 | 64 | 43 | E | 11.21.18.1 | 64.43 | replace instances with instance(s) | As suggested |  |  |  | Assigned | Claudio da Silva | [8 empty] | 2022-05-25 15:57
805 | James Yee | No | 11.21.18.1 | 64 | 45 | E | 11.21.18.1 | 64.45 | Delete last sentence since it is unnecessary. | As suggested |  |  |  | Assigned | Claudio da Silva | [8 empty] | 2022-05-25 15:57
812 | James Yee | No | 11.21.18.6 | 64 | 55 | E | 11.21.18.6 | 64.55 | replace Example with Example(s) | As suggested |  |  |  | Assigned | Claudio da Silva | [8 empty] | 2022-05-25 15:57
819 | Chris Beg | No | 6.3.134.1 | 18 | 18-65 | E | 6.3.134.1 | 18.18 | "TB measurement instance" and "TB sensing measurement instance" are used interchangeably through the document. There are more occurances of "TB sensing measurement instance" and it is suggested to keep this term. Same applies to "non-TB measurement instance" vs "non-TB sensing measurement instance" | Change "TB measurement instance" to "TB sensing measurement instance" and "non-TB measurement instance" to "non-TB sensing measurement instance" in the following places: Pg. 18 line 19 Pg. 18 line 21 Pg. 18 line 22 Pg. 18 line 23 Pg. 18 line 65 caption of Figure 6-28a |  |  |  | Assigned | Claudio da Silva | [8 empty] | 2022-05-25 15:57
821 | Chris Beg | No | 6.3.134.1 | 18 | 20 | E | 6.3.134.1 | 18.20 | Figure 6-28a depicts BOTH NDPA sounding AND TF sounding exchanges, however text identifies EITHER NDPA sounding OR TF sounding. | Change text to: "Figure 6-28a (WLAN sensing procedure, TB measurement instance) depicts aspects of a TB sensing procedure, including sensing measurement setup, sensing polling, NDPA sounding and TF sounding (see 11.21.18.6 (TB sensing measurement instance)). |  |  |  | Assigned | Claudio da Silva | [8 empty] | 2022-05-25 15:57
823 | Chris Beg | No | 6.3.134.1 | 18 | 24-25 | E | 6.3.134.1 | 18.24 | Repetitive wording | Change text to: "... depict non-TB sensing measurement procedures (see 11.21.18.7 (Non-TB sensing measurement instance)). " remove: "that consiste of uplink sounding, downlink sounding, and both uplink and downlink sounding respectively" |  |  |  | Assigned | Claudio da Silva | [8 empty] | 2022-05-25 15:57
828 | Chris Beg | No | 6.3.134.1 | 20 | 31 | E | 6.3.134.1 | 20.31 | "TB measurement instance" and "TB sensing measurement instance" are used interchangeably through the document. There are more occurances of "TB sensing measurement instance" and it is suggested to keep this term. Same applies to "non-TB measurement instance" vs "non-TB sensing measurement instance" | Change "TB measurement instance" to "TB sensing measurement instance" and "non-TB measurement instance" to "non-TB sensing measurement instance" in the following places: Pg. 20 caption of Figure 6-28d |  |  |  | Assigned | Claudio da Silva | [8 empty] | 2022-05-25 15:57
830 | Chris Beg | No | 6.3.134.2.3 | 20 | 58 | E | 6.3.134.2.3 | 20.58 | Incorrect word (use of noun spelling instead of verb spelling). | Change text to: "This primitive is generated by the SME to request that a Sensing Measurement Setup Request frame be sent to a peer STA to set up sensing measurement instance(s)." |  |  |  | Assigned | Claudio da Silva | [8 empty] | 2022-05-25 15:57
831 | Chris Beg | No | 6.3.134.3.1 | 21 | 58 | E | 6.3.134.3.1 | 21.58 | Incorrect word (use of noun spelling instead of verb spelling). | Change text to: "This primitive is indicates that a Sensing Measurement Setup Request frame has been received requesting the set up sensing measurement instance(s)." |  |  |  | Assigned | Claudio da Silva | [8 empty] | 2022-05-25 15:57
832 | Chris Beg | No | 6.3.134.5.1 | 21 | 65 | E | 6.3.134.5.1 | 21.65 | Incorrect word (use of noun spelling instead of verb spelling). | Change text to: "This primitive reports the results of a request to set up sensing measurement instance(s)." |  |  |  | Assigned | Claudio da Silva | [8 empty] | 2022-05-25 15:57
835 | Chris Beg | No | 9.4.2.317 | 33 | 8 | T | 9.4.2.317 | 33.08 | The Sensing Measurement Parameters element is part of the Sensing Measurement Setup. This setup can be used for multiple sensing measurement instances, not only one. | Change text to: "The Sensing Measurement Parameters element indicates operational attributes of the corresponding measurement instance(s)." |  |  |  | Assigned | Claudio da Silva | [8 empty] | 2022-05-25 15:57
837 | Chris Beg | No | 9.4.2.317 | 33 | 57 | E | 9.4.2.317 | 33.57 | Improve precision of first sentence. It is not a "type of measurement result", it is a "type of measurement report". It is not "reported" but rather "to be sent during the reporting phase". | Change text to: "The Measurement Report Type subfield indicates the type of measurement report to be sent during the reporting phase of the sensing measurement instance(s) corresponding to the measurement setup ID." |  |  |  | Assigned | Claudio da Silva | [8 empty] | 2022-05-25 15:57
839 | Chris Beg | No | 9.4.2.322 | 40 | 46 | E | 9.4.2.322 | 40.46 | The word will is deprecated and shall not be used when stating madatory requirements; will is only used in statements of fact (2021 IEEE SA Standards Style Manual - Section 9) | Change text to: "The TRN-M, TRN-P, TRN-N are used to indicate the values of EDMG-TRN-M, EDMG-TRN-P and EDMG-TRN-N that shall be used in EDMG bistatic and EDMG multistatic sensing." |  |  |  | Assigned | Claudio da Silva | [8 empty] | 2022-05-25 15:57
840 | Chris Beg | No | 9.4.2.326.3 | 51 | 12 | E | 9.4.2.326.3 | 51.12 | The word will is deprecated and shall not be used when stating madatory requirements; will is only used in statements of fact (2021 IEEE SA Standards Style Manual - Section 9) | Change text to: "In Monostatic sensing the Receiver Beam Index axis represents the Beam Index used by the STA to transmit and receive, and the Transmitter Beam Index axis shall not be present." |  |  |  | Assigned | Claudio da Silva | [8 empty] | 2022-05-25 15:57
841 | Chris Beg | No | 9.6.7.49 | 58 | 2 | E | 9.6.7.49 | 58.02 | Use of different terms for the same thing - "operational parameters" vs "assigned parameters" | Change text to: "The Measurement Setup ID field in the Sensing Measurement Setup Request frame indicates a Measurement Setup ID that identifies operational parameters in the Sensing Measurement Parameters Element ...." |  |  |  | Assigned | Claudio da Silva | [8 empty] | 2022-05-25 15:57
842 | Chris Beg | No | 9.6.7.50 | 58 | 50 | E | 9.6.7.50 | 58.50 | "set it to" should be "set to". | Change text to: "The Dialog Token field is defined in 9.4.1.12 (Dialog Token field) and set to the value in the corresponding Sensing Measurement Setup Request frame." |  |  |  | Assigned | Claudio da Silva | [8 empty] | 2022-05-25 15:57
843 | Chris Beg | No | 9.6.7.54 | 60 | 61 | E | 9.6.7.54 | 60.61 | Editorial consistency - "an SBP Response frame" should read "a SBP Response frame" | Change text to: "The Measurement Setup ID field is present is a SBP Response frame only if the status code is equal to SUCCESS" |  |  |  | Assigned | Claudio da Silva | [8 empty] | 2022-05-25 15:57
844 | Chris Beg | No | 9.6.7.55 | 61 | 4 | E | 9.6.7.55 | 61.04 | Editorial consistency - "an SBP procedure" should read "a SBP procedure". | Change text to: "The SBP Termination frame allows a STA to terminate a SBP procedure. The format of the SBP Termination frame Action field is defined in ..." |  |  |  | Assigned | Claudio da Silva | [8 empty] | 2022-05-25 15:57
850 | Chris Beg | No | 11.21.18.1 | 65 | 10 | E | 11.21.18.1 | 65.10 | Suggested rewording of sentence 2 in paragraph 2. | Replace the sentence starting with "illustrates the case" until the end with "illustrates an example where an AP performs WLAN sensing with three non-AP STAs referred to as A,B, and C. The three STAs are identified by MAC addresses A, B, and C, and assigned AID 1, UID 2, and AID 3 respectively." |  |  |  | Assigned | Claudio da Silva | [8 empty] | 2022-05-25 15:57
851 | Chris Beg | No | 11.21.18.1 | 65 | 25 | E | 11.21.18.1 | 65.25 | A measurement instance does not get "labelled with" a measurement instance ID, but rather a measurement instance ID is assigned. | Change text to: "Each measurement instance is assigned a Measurement Instance ID (see 11.21.18.4 (Sensing measurement setup))." |  |  |  | Assigned | Claudio da Silva | [8 empty] | 2022-05-25 15:57
852 | Chris Beg | No | 11.21.18.1 | 65 | 2-3 | E | 11.21.18.1 | 65.02 | Use of different terms for the same thing - "operational parameters" vs "operational attributes". | Change text to: "The set of operational parameters used in a sensing measurement instance are also determined in the sensing measurement setup." |  |  |  | Assigned | Claudio da Silva | [8 empty] | 2022-05-25 15:57
853 | Chris Beg | No | 11.21.18.1 | 65 | 21 | E | 11.21.18.1 | 65.21 | Use of different terms for the same thing - "operational parameters" vs "operational attributes". | Change text to: A first sensing measurement setup procedure is then performed, which defines a set of operational parameters labeled with a Measurement Setup ID equal to 1. The concept of Measurement Setup ID is defined in 11.21.18.3 (Sensing session setup). After the sensing measurement setup, sensing measurement instances are performed based on the defined operational parameter set (Measurement Setup ID equal to 1). |  |  |  | Assigned | Claudio da Silva | [8 empty] | 2022-05-25 15:57
854 | Chris Beg | No | 11.21.18.1 | 65 | 27 | E | 11.21.18.1 | 65.27 | Use of different terms for the same thing - "operational parameters" vs "operational attributes". | Change text to: "After some time, a second sensing measurement setup procedure is performed between the AP and STA A that defines a second operational parameter set that is labeled with a Measurement Setup ID of 2. After the second sensing measurement setup, any subsequent sensing measurement instances may be performed based on either the first (Measurement Setup ID equal to 1) or second (Measurement Setup ID equal to 2) operational parameter sets. An operational parameter set may be terminated by performing a sensing measurement setup termination procedure; for example, ..." |  |  |  | Assigned | Claudio da Silva | [8 empty] | 2022-05-25 15:57
856 | Chris Beg | No | 11.21.18.1 | 66 | 19-33 | E | 11.21.18.1 | 66.19 | Use of different terms for the same thing - "operational parameters" vs "attribute set". | Also in both figures, while the AP and STA A still have the first sensing session active, a new sensing session setup procedure is performed between the AP and STA B that establishes a sensing session identified by the UID of STA B (UID 2). In Figure 11-41a (Example of a WLAN sensing procedure), a first sensing measurement setup procedure between the AP and STA B defines operational parameters that are identical to the operational parameters corresponding to Measurement Setup ID equal to 2 established between the AP and STA A and, therefore, shares the label of Measurement Setup ID equal to 2. Subsequent measurement instances associated with Measurement Setup ID equal to 2 may thus be associated with STA A, STA B, or both STA A and STA B. Each measurement instance may have one-to-many (including one-to-one) announcement and/or triggering, and may have either one-to-many or many-to-one (including one-to-one) sounding. As also illustrated in Figure 11-41a (Example of a WLAN sensing procedure), after a measurement setup is terminated, its label (specifically, the Measurement Setup ID) becomes available for re-use when a new measurement setup is performed, potentially with a different corresponding operational paramater set. |  |  |  | Assigned | Claudio da Silva | [8 empty] | 2022-05-25 15:57
859 | Chris Beg | No | 11.21.18.5 | 68 | 3 | E | 11.21.18.5 | 68.03 | Use of different terms for the same thing - "operational parameters" vs "operational attributes". | Change text to: "The Measurement Instance ID may be used to identify the sensing measurement instance that utilizes operational parameters of the same tuple <Sensing Initiator's MAC address, Measurement Setup ID>." |  |  |  | Assigned | Claudio da Silva | [8 empty] | 2022-05-25 15:57
860 | Chris Beg | No | 11.21.18.6 | 68 | 27 | E | 11.21.18.6 | 68.27 | TB measurement instance and TB sensing measurement instance are used interchangeably through the document. There are more isntances of TB sensing measurement instance and it is suggested to keep this term. | Change text TB measurement instance to TB sensing measurement instance. |  |  |  | Assigned | Claudio da Silva | [8 empty] | 2022-05-25 15:57
861 | Chris Beg | No | 11.21.18.6.1 | 69 | 34 | E | 11.21.18.6.1 | 69.34 | Missing term - "measurement setup" vs. "sensing measurement setup" | Change text to: "In the polling phase, an AP sends a Sensing Polling Trigger frame to one or more STAs that are assigned to be polled in the TB sensing measurement instance and expected to participate during the availability period, and the polling phase shall be the first exchange in all TB sensing measurement instance for the sensing measurement setup." |  |  |  | Assigned | Claudio da Silva | [8 empty] | 2022-05-25 15:57
862 | Chris Beg | No | 11.21.18.6.2 | 69 | 52 | E | 11.21.18.6.2 | 69.52 | Grammatical Improvements | Change text to: "In the NDPA sounding phase, the AP, which is a sensing transmitter, sends a NDP to one or more STAs, on which the one or more STAs perform sensing measurements." |  |  |  | Assigned | Claudio da Silva | [8 empty] | 2022-05-25 15:57
864 | Chris Beg | No | 11.21.18.6.3 | 70 | 4 | E | 11.21.18.6.3 | 70.04 | Grammatical Improvements | Change text to: "In the TF sounding phase, the AP, which is a sensing receiver, solicits NDP transmission from one or more STAs, on which to perform sensing measurements." |  |  |  | Assigned | Claudio da Silva | [8 empty] | 2022-05-25 15:57
865 | Chris Beg | No | 11.21.18.6.3 | 70 | 9 | E | 11.21.18.6.3 | 70.09 | Editorial error | Change text to: "The AP shall transmit a Sensing Sounding Trigger frame to one or more STAs that are sensing transmitters...." |  |  |  | Assigned | Claudio da Silva | [8 empty] | 2022-05-25 15:57
869 | Chris Beg | No | 11.21.20.3.2 | 84 | 26 | E | 11.21.20.3.2 | 84.26 | The word will is deprecated and shall not be used when stating madatory requirements; will is only used in statements of fact (2021 IEEE SA Standards Style Manual - Section 9) | Change text to: "The Transmit Beam Index axis represents the Beam Index used by the STA to transmit and receive the monostatic sensing PPDU and the Receive Beam Index axis shall not be present." |  |  |  | Assigned | Claudio da Silva | [8 empty] | 2022-05-25 15:57
870 | Chris Beg | No | 11.21.20.5.3 | 87 | 7 | E | 11.21.20.5.3 | 87.07 | The word will is deprecated and shall not be used when stating madatory requirements; will is only used in statements of fact (2021 IEEE SA Standards Style Manual - Section 9) | Change text to: "The sensing initiator shall go through the Num TX Beams Per Instance TX beams. If the Repeat per Instance field of the Scheduling subelement () is greater than 1, the sensing initiator shall cover the Num TX Beams Per Instance TX Beams in () instance times, going to the first one after the last one." |  |  |  | Assigned | Claudio da Silva | [8 empty] | 2022-05-25 15:57
871 | Chris Beg | No | 11.21.20.5.5a | 88 | 14 | E | 11.21.20.5.5a | 88.14 | The word will is deprecated and shall not be used when stating madatory requirements; will is only used in statements of fact (2021 IEEE SA Standards Style Manual - Section 9) | Change text to: "EDMG Multistatic Sensing PPDUs shall be addressed to the sensing responder that is assigned the value of 0 in the STA Multistatic ID." |  |  |  | Assigned | Claudio da Silva | [8 empty] | 2022-05-25 15:57
872 | Chris Beg | No | 11.21.20.5.5b | 88 | 42 | E | 11.21.20.5.5b | 88.42 | The word will is deprecated and shall not be used when stating madatory requirements; will is only used in statements of fact (2021 IEEE SA Standards Style Manual - Section 9) | Change text to: "All the EDMG Multistatic Sensing PPDUs in a multistatic EDMG sensing instance shall have the same PPDU length and TRN field format." |  |  |  | Assigned | Claudio da Silva | [8 empty] | 2022-05-25 15:57
873 | RUI YANG | No | 4.3.21.26 | 17 | 40 | E | 4.3.21.26 | 17.40 | Change "channel" to "channel(s)" | as in comment |  |  |  | Assigned | Claudio da Silva | [8 empty] | 2022-05-25 15:57
874 | RUI YANG | No | 11.21.18.1 | 64 | 37 | E | 11.21.18.1 | 64.37 | This paragraph is identical to the paragraph in 4.3.21.25 (WLAN Sensing) after the first sentence. There is no need to repeat. | delete the paragraph |  |  |  | Assigned | Claudio da Silva | [8 empty] | 2022-05-25 15:57
875 | RUI YANG | No | 11.21.18.1 | 64 | 51 | E | 11.21.18.1 | 64.51 | It is not proper to call A sensing measurement instance is a time interval. | Change the sentence to "In a sensing measurement instance, one or more sensing measurements may occur. Each sensing measurement can be one of two methods: Trigger-based (TB) sensing measurement instance or non-TB sensing measurement instance." |  |  |  | Assigned | Claudio da Silva | [8 empty] | 2022-05-25 15:57
876 | RUI YANG | No | 11.21.18.1 | 64 | 64 | E | 11.21.18.1 | 64.64 | Change "choose to not participate in" to "choose not to participate in" | as in comment |  |  |  | Assigned | Claudio da Silva | [8 empty] | 2022-05-25 15:57
881 | RUI YANG | No | 11.21.18.4 | 67 | 42 | E | 11.21.18.4 | 67.42 | This sentence is very confusing: "If a Sensing Measurement Setup Request frame assigns the role of either sensing receiver or sensing transmitter and sensing receiver to the sensing responder". Please rephrase. | delete "and sensing receiver" in the sentence |  |  |  | Assigned | Claudio da Silva | [8 empty] | 2022-05-25 15:57
884 | RUI YANG | No | 11.21.18.6.2 | 69 | 50 | E | 11.21.18.6.2 | 69.50 | Subclause 11.21.18.6.2 should be restructured. It is better to call it NDP Phase, which consists NDPA and NDP transmissionss. Two paragraphs should start with NDPA transmission, followed by NDP transmission. | as in comment |  |  |  | Assigned | Claudio da Silva | [8 empty] | 2022-05-25 15:57
894 | Zinan Lin | No | 9.4.1.9 | 31 | 12 | E | 9.4.1.9 | 31.12 | It is a Status Code field. Table 9-78 shows the title of "Status Codes", which is contradictory to Status Code field | change the title of Table 9-78 to "Values of Status Code" |  |  |  | Assigned | Claudio da Silva | [8 empty] | 2022-05-25 15:57
900 | Zinan Lin | No | 9.6.36.2 | 63 | 54 | E | 9.6.36.2 | 63.54 | The Sensing Measurement Report element is decribed in 9.4.2.318 (Sensing Measurement Report element) not in 9.4.2.317 (Sening Measurement Parameters element). | Change to "The Sensing Measurement Report field contains one or more of the Sensing Measurement Report elements described in 9.4.2.318 (Sensing Measurement Report element)." |  |  |  | Assigned | Claudio da Silva | [8 empty] | 2022-05-25 15:57
901 | Zinan Lin | No | 9.6.7.51 | 59 | 29 | E | 9.6.7.51 | 59.29 | Sensing Measurement Report element is described in 9.4.2.318 not 9.4.2.317 | Change 9.4.2.317 to 9.4.2.318 |  |  |  | Assigned | Claudio da Silva | [8 empty] | 2022-05-25 15:57

## Frames
CID | Commenter | Must Be Satisfied | Clause Number(C) | Page(C) | Line(C) | Category | Clause | Page | Comment | Proposed Change | Ad-hoc | Comment Group | Ad-hoc Notes | Status | Assignee | Submission | Resn Status | Resolution | Ready For Motion | Motion Number | Edit Status | Edited in Draft | Edit Notes | Last Updated | Last Updated By
264 | Xiandong Dong | No | 9.4.1.9 | 31 | 20 | T | 9.4.1.9 | 31.20 | if the status code is set to TBD (PREFERRED_MEASURMENT_SETUP_PARAMETERS_SUGGESTED), either the DMG Sensing Measurement Setup Element or sensing measurement parameters element in the response frame according the figure Figure 9-1139c, please change the sentence as a set of preferred and acceptable DMG sensing or sensing measurement parameters are suggested. | as in comment |  |  |  | Assigned | Insun Jang | [8 empty] | 2022-06-01 19:39
577 | Rui Cao | No | 9.4.2.26 | 32 | 50 | T | 9.4.2.26 | 32.50 | 11bf defines multiple sensing measurement mode, e.g. sensing with feedback or without feedback; immediate feedback vs delayed feedback. Capability definition is missing for the support of sensing feedback. | Suggest to add capability bits to indicate the support of sensing measurement feedback or not; and support of immediate or delayed feedback. |  |  |  | Assigned | Dibakar Das | [8 empty] | 2022-06-01 19:39
583 | Chaoming Luo | No | 9.4.2 | 33 | 2 | T | 9.4.2 | 33.02 | Sensing Capabilities element is need to be defined to carry detailed sensing capabilities. | Add a Sensing Capabilities element. |  |  |  | Assigned | Mahmoud Kamel | [8 empty] | 2022-06-01 19:38
642 | Chaoming Luo | No | 12.5.3 and 12.5.5 | 1 | 90 | T | 12.5.3 and 12.5.5 | 1.90 | 11bf should add rules to deal with PN and replay detection for sensing measurement report frame. | As proposed by https://mentor.ieee.org/802.11/dcn/22/11-22-0556-05-00bf-pn-and-sn-for-sensing.pptx |  |  |  | Assigned | Chaoming Luo | [8 empty] | 2022-06-01 19:39
664 | Osama Aboulmagd | No |  | 22 | 25 | T |  | 22.25 | The name "PREFERRED_MEASUREMENT_SETUP_PARAMETERS_SUGGESTED" is not indicative of the meaning in the third column of the table. Change the name to include the word DENIED | As in comment |  |  |  | Assigned | Narengerile | [8 empty] | 2022-06-01 19:37
666 | Osama Aboulmagd | No |  | 24 | 14 | T |  | 24.14 | The term "Measurement Setup ID" needs to be defined | add definition in clause 3.2 |  |  |  | Assigned | Mengshi Hu | [8 empty] | 2022-06-01 19:38
672 | Osama Aboulmagd | No |  |  |  | G |  | 0.00 | Many frame formats are not defined which makes reviewing the draft is not an easy task | define the missing frame formats. |  |  |  | Assigned | Mengshi Hu | [8 empty] | 2022-06-01 19:38
734 | Alireza Raissinia | No | 9.4.2.26 | 32 | 52 | T | 9.4.2.26 | 32.52 | Table 9-10 includes bit 90 as 'WLAN Sensing' as it would be more suited to replace it with three bits indicating; 1) TB measurement instance sensing 2) NTB measurement instance sensing and 3) TB measurement instance with STA-to-STA sensing | As per comment |  |  |  | Assigned | Mengshi Hu | [8 empty] | 2022-06-01 19:38
834 | Chris Beg | No | 9.4.2.26 | 32 | 54 | T | 9.4.2.26 | 32.54 | It is clear that an AP STA must indicate in the extended capabilities field that it supports the SPB responder role. However, it is not clear why a non-AP STA would need to indicate it supports a SBP initiator role in the extended capabilities. The SBP bit is described as being set by a STA, which would require a non-AP STA to also set that bit. Define the SBP bit as being set to 1 by an AP STA if dot11SBPImplemented is true, and 0 otherwise. Note: other bit definations in Table 9-190 are defined for AP STAs only, for example bit 12 (Proxy ARP Service). | Change text to: "The AP sets the SBP field to 1 if dot11SBPImplemented is true, and sets it to 0 otherwise. See 11.21.19 (SBP procedure). A non-AP STA sets the SBP field to 0." |  |  |  | Assigned | Narengerile | [8 empty] | 2022-06-01 19:37
896 | Zinan Lin | No | 9.4.2.1 | 31 | 54 | T | 9.4.2.1 | 31.54 | Why Different Elements have the same Element ID in Table 9-128? | Specify different Element ID for different Element |  |  |  | Assigned | Narengerile | [8 empty] | 2022-06-01 19:37

## Instance
CID | Commenter | Must Be Satisfied | Clause Number(C) | Page(C) | Line(C) | Category | Clause | Page | Comment | Proposed Change | Ad-hoc | Comment Group | Ad-hoc Notes | Status | Assignee | Submission | Resn Status | Resolution | Ready For Motion | Motion Number | Edit Status | Edited in Draft | Edit Notes | Last Updated | Last Updated By
8 | Rajat Pushkarna | No | 9.4.2.318 | 34 | 39 | T | 9.4.2.318 | 34.39 | "The Sensing Measurement Report Control field contains information necessary to interpret the Sensing Measurement Report field" the infomartion necessary is not described in the text here. What are the exact information which is required to interpret the Sensing measurement report field? | Please specify the information which is required by the sensing intiator to interpret the sensing measurment report correctly. |  |  |  | Assigned | Stephen Shellhammer | [8 empty] | 2022-05-31 17:51
9 | Rajat Pushkarna | No | 9.4.2.318 | 34 | 57 | T | 9.4.2.318 | 34.57 | Subfields of the sensing measurement control field include multiple subfields, are these to be filled with single measurement report split over multiple subfields or are these different measurement reports? | Please specify the description for subfields of sensing measurement report control field. |  |  |  | Assigned | Stephen Shellhammer | [8 empty] | 2022-05-31 17:51
20 | Rajat Pushkarna | No | 11.21.18.7 | 71 | 49 | T | 11.21.18.7 | 71.49 | In case of non-TB scenarios, why can't the channel be measured with regular PPDUs carrying data frames? | In non-TB scenario, when the STA gain access to the channel, it may transmit regular PPDU carrying the data paylaod. The PPDU's preamble may be use to measurem the channel at the AP. Although, this may not cater to fine grained channel measurement requirement but will be useful in other scenarios and will result in a significant reduction in overhead. |  |  |  | Assigned | Cheng Chen | [8 empty] | 2022-05-31 17:51
65 | Alecsander Eitan | No | 9.4.2.318 | 34 | 15 | T | 9.4.2.318 | 34.15 | The length of field "Sensing Measurement Report Type" shall be 1 octet | Length shall be 1 octet based on Table 9-401s |  |  |  | Assigned | JUNG HOON SUH | [8 empty] | 2022-05-31 17:52
92 | Claudio da Silva | No | 11.21.18.6.4 | 70 | 33-41 | T | 11.21.18.6.4 | 70.33 | The text in this paragraph can be simplified given that the reporting phase only occurs if the AP/sensing initiator acted as a sensing transmitter in the sensing measurmement instance in which measurements were taken. As a result, the constructions "sensing transmitter which is a sensing initiator" and "sensing receiver which is a sensing responder" are not necessary and can be simplified (with "sensing initiator" and "sensing receiver", respectively). Also, although this is implicitly defined, explicitly defining that the reporting phase is only present if the AP/sensing initiator acted as a sensing transmitter in the sensing measurmement instance in which measurements were taken. | Replace the paragraph with: "When negotiated, the sensing initiator shall send a Sensing Trigger Report frame during the reporting phase and assign RUs to the sensing responder to obtain a Sensing Measurement Report frame containing sensing measurement results. The sensing responder shall provide a Sensing Measurement Report frame in the assigned RUs with either results obtained from the I2R NDP of the current measurement instance, when negotiated to deliver immediate feedback reporting, or results obtained from the I2R NDP of the previous measurement instance, when negotiated to deliver delayed feedback reporting. Sensing measurement results obtained in a sensing measurement instance are only reported if the sensing initiator assumed the role of sensing transmitter in the instance, and if reporting was requested in the Sensing Measurement setup phase." |  |  |  | Assigned | Chris Beg | [8 empty] | 2022-05-31 17:52
95 | Claudio da Silva | No | 11.21.18.6 | 68 | 36-40 | T | 11.21.18.6 | 68.36 | Define the order of the TF sounding and NDPA sounding phases. | Define the order as follows: Polling phase, NDPA sounding phase, and TF sounding phase (in this order). This order is preferred because it gives more time to clients to prepare measurement reports. Delete Editor's Note (other TBDs in this note have already been addressed). Also delete Figure 11-41c (no longer necessary) and paragraph in lines 25-34. Invert order of NDPA sounding and TF sounding phases in Figure 11-41d. |  |  |  | Assigned | Narengerile | [8 empty] | 2022-05-31 17:52
96 | Claudio da Silva | No | 11.21.18.6 | 68 | 19 | G | 11.21.18.6 | 68.19 | This Editor's Note leaves the door open for the definition of new features. Thus, it should be in the SFD (features) and not in the spec draft. Content of the note is out of scope for the draft. | Delete the Editor's Note. |  |  |  | Assigned | Dong Guk Lim | [8 empty] | 2022-05-31 17:53
98 | Claudio da Silva | No | 11.21.18.6.1 | 69 | 38-39 | G | 11.21.18.6.1 | 69.38 | Intent of the note is not clear. It is clear that polling/requests should take the erceiver's capability into account. Details will need to be defined when defining the frame. | Delete the Editor's Note. |  |  |  | Assigned | Cheng Chen | [8 empty] | 2022-05-31 17:51
99 | Claudio da Silva | No | 11.21.18.6.1 | 69 | 47-48 | G | 11.21.18.6.1 | 69.47 | The note is not needed. It is clear that the polling frame will need to be defined. | Delete the Editor's Note. |  |  |  | Assigned | Claudio da Silva | [8 empty] | 2022-05-31 17:53
100 | Claudio da Silva | No | 11.21.18.6.2 | 69 | 65 | G | 11.21.18.6.2 | 69.65 | The note is not needed. It is clear that the frame and NDP will need to be defined. | Delete the Editor's Note. |  |  |  | Assigned | Claudio da Silva | [8 empty] | 2022-05-31 17:53
101 | Claudio da Silva | No | 11.21.18.6.3 | 70 | 20-21 | G | 11.21.18.6.3 | 70.20 | The note is not needed. It is clear that the frame and NDP will need to be defined. | Delete the Editor's Note. |  |  |  | Assigned | Claudio da Silva | [8 empty] | 2022-05-31 17:53
102 | Claudio da Silva | No | 11.21.18.7 | 72 | 1 | G | 11.21.18.7 | 72.01 | The note is not needed. It is clear that the frame and NDPs will need to be defined. | Delete the Editor's Note. |  |  |  | Assigned | Claudio da Silva | [8 empty] | 2022-05-31 17:53
119 | Sigurd Schelstraete | No | 9.4.2.318 | 34 | 15 | T | 9.4.2.318 | 34.15 | Why is the length of the "Sensing Measurement Report Type" subfield TBD? Table 9-491s appears to show 256 possible values (1 byte). | See comment |  |  |  | Assigned | JUNG HOON SUH | [8 empty] | 2022-05-31 17:52
120 | Sigurd Schelstraete | No | 9.4.2.318 | 34 | 40 | T | 9.4.2.318 | 34.40 | The definition of the "The Sensing Measurement Report Control" subfield doesn't make sense: N (TBD) subfields of TBD length with TBD description. "The Sensing Measurement Report Control" is already indicated as TBD in Figure 9-1002au. Remove superfluous text and add description as agreements are reached. | Delete text after "The Sensing Measurement Report Control field contains information necessary to interpret the Sensing Measurement Report field." |  |  |  | Assigned | Stephen Shellhammer | [8 empty] | 2022-05-31 17:51
122 | Sigurd Schelstraete | No | 11.21.18.6 | 68 | 64 | T | 11.21.18.6 | 68.64 | "AP sends a Sensing NDP Announcement frame followed by I2R NDP to STA3 and STA 4.". NDP does not have address. What does it mean to send a NDP to STA3 and STA 4? | Replace with e.g. "AP sends a Sensing NDP Announcement frame to STA3 and STA 4 followed by I2R NDP." |  |  |  | Assigned | Dong Guk Lim | [8 empty] | 2022-05-31 17:53
123 | Sigurd Schelstraete | No | 11.21.18.6.2 | 69 | 52 | T | 11.21.18.6.2 | 69.52 | "sends NDP to one or more STAs to perform sensing measurement.". NDP does not have address. | Replace with e.g. "sends an NDP to allow one or more STAs to perform sensing measurement." |  |  |  | Assigned | JUNG HOON SUH | [8 empty] | 2022-05-31 17:52
124 | Sigurd Schelstraete | No | 11.21.18.6.2 | 69 | 52 | T | 11.21.18.6.2 | 69.52 | There appears to be quite a bit of overlap between the first and second paragraphs of 11.21.18.6.2. | Clean up description in first and second paragraphs. |  |  |  | Assigned | JUNG HOON SUH | [8 empty] | 2022-05-31 17:52
125 | Sigurd Schelstraete | No | 11.21.18.6.2 | 69 | 62 | T | 11.21.18.6.2 | 69.62 | "all the STAs that will use the NDP sent by the AP." is a bit vague. Any STA can "use" the NDP for any purpose it wants, even if it's not included in the STA Info fields of the NDPA. | Clarify |  |  |  | Assigned | Chris Beg | [8 empty] | 2022-05-31 17:52
127 | Sigurd Schelstraete | No | 11.21.18.6.4 | 70 | 43 | T | 11.21.18.6.4 | 70.43 | "multiple sensing measurement setups of a sensing responder may be included in a single Sensing Measurement Report frame.". What does it mean to include a "measurement setup" in a Measurement Report? | Clarify |  |  |  | Assigned | Narengerile | [8 empty] | 2022-05-31 17:52
130 | Sigurd Schelstraete | No | 11.21.18.7 | 71 | 55 | T | 11.21.18.7 | 71.55 | "an Initiator-to-Responder (I2R) NDP". What is the format of the I2R NDP? what makes I2R different from R2I? | Clarify |  |  |  | Assigned | Anirud Sahoo | [8 empty] | 2022-05-31 17:54
131 | Sigurd Schelstraete | No | 11.21.18.7 | 71 | 61 | T | 11.21.18.7 | 71.61 | If either I2R or R2I NDP is not needed, isn't there a more efficient way to reduce airtime usage? | See comment |  |  |  | Assigned | Cheng Chen | [8 empty] | 2022-05-31 17:51
136 | Mahmoud Kamel | No | 11.21.18.6.3 | 31 | 12 | T | 11.21.18.6.3 | 31.12 | In the TF sounding phase, it is stated that "The Sensing Sounding Trigger frame shall allocate uplink resources for one or more STA's R2I NDP transmission covering the full bandwidth. ..." It is not clear if the uplink resource covering the entire bandwidth is allocated to one and only one STA or one or more STAs as stated in the sentence. It reads as if the uplink resource can be assigned to many STAs which would mean that partial bandwidth sensing is supported, | Either we state that partial bandwidth is not supported in 11bf and cleanup this sentence to explicitly state this, or we may have more discussion on whether the TGbf group should consider this feature (partial bandwidth sensing) |  |  |  | Assigned | JUNG HOON SUH | [8 empty] | 2022-05-31 17:52
137 | Mahmoud Kamel | No | 11.21.18.6.3 | 31 | 18 | T | 11.21.18.6.3 | 31.18 | "If the number of available sensing transmitters exceeds the available uplink resources, multiple sequential trigger frames can be transmitted within the acquired TXOP." In some scenarios and use cases, using multiple sequential trigger frames to accommodate a large number of sensors may be inefficient. | Enable allocation of the same uplink resource to multiple STAs to cover the use cases with large number of sensors. Contribution 22/0654 provides a proposed solution. |  |  |  | Assigned | Cheng Chen | [8 empty] | 2022-05-31 17:51
151 | Mahmoud Kamel | No | 11.21.18.4 | 68 | 31 | T | 11.21.18.4 | 68.31 | "The measurement setup ID shall be assigned by a sensing initiator ... ". It is not clear what the measurement setup ID refers to. Does it refer to a specific application or a certain set of parameters? | Define what is the measurement setup ID and include the rules for setting this ID in the specs. |  |  |  | Assigned | Cheng Chen | [8 empty] | 2022-05-31 17:51
152 | Mahmoud Kamel | No | 11.21.18.5 | 68 | 4 | T | 11.21.18.5 | 68.04 | It is not clear what is the definition of The Measurement Instance ID and what is the range of values applicable to this ID | Define what is the measurement instance ID and include the rules for setting this ID in the specs. |  |  |  | Assigned | Cheng Chen | [8 empty] | 2022-05-31 17:51
153 | Mahmoud Kamel | No | 11.21.18.6 | 68 | 16 | T | 11.21.18.6 | 68.16 | "It includes one or more of the following phases: Polling phase, NDPA sounding phase, Trigger frame (TF) sounding phase, and reporting phase.". This sentence is confusing and open for many interpretations some of which may be wrong and not intended by the specification text: 1- Would we interpret 'one or more' as one or more of each phase or one and only one of each phase but many phases in the same instance? | Rephrase the sentence to clarify the intended meaning, one suggestion is " It includes one or more of each phase of the following phases ..." |  |  |  | Assigned | Narengerile | [8 empty] | 2022-05-31 17:52
154 | Mahmoud Kamel | No | 11.21.18.6 | 68 | 16 | T | 11.21.18.6 | 68.16 | "It includes one or more of the following phases: " This sentence reads as if each instance shall have at least one of each phase, which is not true. In some scenarios there may be only the polling phase, but no other phases. When no STAs respond to the polling trigger, there should be no other phases in this TB instance. | Rephrase the sentence to " It includes one or more Polling phase, and zero or more of each phase of the following phases: ..." |  |  |  | Assigned | Narengerile | [8 empty] | 2022-05-31 17:52
155 | Mahmoud Kamel | No | 11.21.18.6 | 68 | 22 | T | 11.21.18.6 | 68.22 | " The WLAN sensing procedure initiated by an AP optionally allows a sensing responder to measure an NDP transmitted by another sensing responder." There are missing commas that may alter the meaning. | change the sentence to " The WLAN sensing procedure, initiated by an AP, optionally allows a sensing responder to measure an NDP transmitted by another sensing responder." |  |  |  | Assigned | Dong Guk Lim | [8 empty] | 2022-05-31 17:53
157 | Mahmoud Kamel | No | 11.21.18.6 | 68 | 64 | T | 11.21.18.6 | 68.64 | The naming of I2R NDP and R2I NDP would be confusing and will not cover all the scenarios allowed by the current specs. | Change the naming to two letters for the transmitter of the NDP and two letters for receiver of the NDP. One example would be RT2IR where RT stands for Responder Transmitter and IR stands for Initiator Receiver. Other examples would include: 1- IT2RR (NDPA sounding phase) 2- RT2IR (TF sounding phase) 3- RT2RR (Responder to Responder NDP) 4- IT2RR (non-TB) 5- IR2RT (non-TB) 6- RT2IR (non-TB) 7- RR2IT (non-TB) |  |  |  | Assigned | Dong Guk Lim | [8 empty] | 2022-05-31 17:53
158 | Mahmoud Kamel | No | 11.21.18.6 | 68 | 32 | T | 11.21.18.6 | 68.32 | It is not clear if Example 5 in Figure 11-41c is showing one or two TB sensing measurement instances. It is mentioned in the text that "Example 5 shows two TB sensing measurement instances.", however, according to the definition of TB measurement instance, this example could be also one TB measurement instance with multiple polling phases. | Rephrase the text and edit Figure 11-41c to clarify the case where this example would constitute only one TB sensing measurement instance |  |  |  | Assigned | Dong Guk Lim | [8 empty] | 2022-05-31 17:53
161 | Mahmoud Kamel | No | 11.21.18.6.1 | 69 | 33 | T | 11.21.18.6.1 | 69.33 | "availability period" is not defined in the draft or in the 802.11 specs. | Define the "availability period" term or use a more commonly used term. |  |  |  | Assigned | Cheng Chen | [8 empty] | 2022-05-31 17:51
163 | Mahmoud Kamel | No | 11.21.18.6.1 | 69 | 41 | T | 11.21.18.6.1 | 69.41 | "The AP shall send a Sensing Polling Trigger frame to one or more STAs and shall allocate each RU in the Polling Trigger frame to only one STA". This sentence is confusing and may convey a meaning that is not intended. This sentence is one example where "each" may be used interchangeably with "every". In this case, the sentence may read as every RU in the Polling Trigger frame shall be allocated to only one STA. Also, this sentence may mandate that all RUs shall be allocated which is not the case if the number of STAs is less than the number of RUs. | Change the sentence to "The AP shall send a Sensing Polling Trigger frame to one or more STAs and allocate one different RU to each STA " |  |  |  | Assigned | Cheng Chen | [8 empty] | 2022-05-31 17:51
167 | Mahmoud Kamel | No | 11.21.18.6.4 | 70 | 26 | T | 11.21.18.6.4 | 70.26 | There are some scenarios where the reporting phase is not the last phase of a TB sensing measurement instance (See Example 2 and Example 5 in Figure 11-41c). | Change the sentence to "The reporting phase is the last phase of some TB sensing measurement instances." |  |  |  | Assigned | Chris Beg | [8 empty] | 2022-05-31 17:52
169 | Mahmoud Kamel | No | 11.21.18.6.4 | 70 | 39 | T | 11.21.18.6.4 | 70.39 | "obtained from the I2R NDP of the previous measurement instance ... ". If we intend to allow for delayed feedback reporting, then we should enable it not only for the immediate previous measurement instance, but probably for earlier measurement instances. | change 'instance' to 'instances' i.e.., rephrase the sentence to be "obtained from the I2R NDP of the previous measurement instances ... " |  |  |  | Assigned | Chris Beg | [8 empty] | 2022-05-31 17:52
192 | Cheng Chen | No | 11.21.18.6.1 | 69 | 41-44 | T | 11.21.18.6.1 | 69.41 | In some scenarios, the AP may not be able to poll all responders using one Sensing Polling Trigger frame and therefore needs to send multiple Sensing Polling Trigger frames. The "More TF" subfield in the Common Info field could be used to indicate to those responders that are not scheduled in the first Sensing Polling Trigger frame that more Sensing Polling Trigger frames are coming. | Add a few sentences specifying the behavior of sending multiple Sensing Polling Trigger frame and the use of "More TF" subfield. |  |  |  | Assigned | Cheng Chen | [8 empty] | 2022-05-31 17:51
193 | Cheng Chen | No | 11.21.18.6.2 | 69 | 52-63 | T | 11.21.18.6.2 | 69.52 | Since we do not have OFDMA NDP defined so I2R NDP can only be multiplexed in the spatial domain. We need to specify this point in the spec so that people do not get confused. | Specify that I2R NDP can only be multiplexed in the spatial domain. |  |  |  | Assigned | JUNG HOON SUH | [8 empty] | 2022-05-31 17:52
194 | Cheng Chen | No | 11.21.18.6.3 | 70 | 3-20 | T | 11.21.18.6.3 | 70.03 | Since we do not have OFDMA NDP defined so R2I NDP can only be multiplexed in the spatial domain. We need to specify this point in the spec so that people do not get confused. | Specify that R2I NDP can only be multiplexed in the spatial domain. |  |  |  | Assigned | JUNG HOON SUH | [8 empty] | 2022-05-31 17:52
195 | Cheng Chen | No | 11.21.18.6.4 | 70 | 33-35 | T | 11.21.18.6.4 | 70.33 | Regarding "When negotiated, the sensing transmitter which is a sensing initiator shall send a Sensing Trigger Report frame...": This may not be fully correct when there is responder-to-responder sensing in a TB sensing measurement instance, where the sensing initiator, which is an AP, is neither the sensing transmitter nor receiver. Nonetheless, if negotiated, in this scenario the sensing initiator still needs to transmit a Trigger frame to solicit measurement report from the sensing receiver. | Remove the sensing transmitter wording since it may not always be true, particularly when there is respodner-to-responder sensing. That is, change the sentence to "When negotiated, the sensing initiator shall send a Sensing Trigger Report frame...". |  |  |  | Assigned | Chris Beg | [8 empty] | 2022-05-31 17:52
202 | Cheng Chen | No | 11.21.18.7 | 71 | 49-65 | T | 11.21.18.7 | 71.49 | Reporting phase of the non-TB sensing measurement instance should be specified. | Specify the reporting phase of the non-TB sensing measurement instance. |  |  |  | Assigned | Cheng Chen | [8 empty] | 2022-05-31 17:51
209 | Mahmoud Kamel | No | 9.4.2.318 | 34 | 49 | T | 9.4.2.318 | 34.49 | The names of the subfields in the Sensing Measurement Report Control field in Figure 9-1002ax and Table 9-401t should be TBD since we did not decide them yet. | Add (TBD) to the name of each subfield, i.e., Subfield1(TBD) |  |  |  | Assigned | Stephen Shellhammer | [8 empty] | 2022-05-31 17:51
243 | narengerile narengerile | No | 11.21.18.6.4 | 70 | 43 | T | 11.21.18.6.4 | 70.43 | For delayed report, please confirm if it is allowed to include sensing measurement reports of multiple sensing measurement *instances* of a sensing responder. If it is allowed, please add more details about aggregated reporting. | As in the comment. |  |  |  | Assigned | Mengshi Hu | [8 empty] | 2022-05-31 17:54
272 | Xiandong Dong | No | 11.21.18.6 | 68 | 22 | G | 11.21.18.6 | 68.22 | The WLAN sensing procedure initiated by AP can also allow multiple sensing responders to measure an NDP transmitted by another sensing responder,please change the wording allows a sensing responder as allows at least one sensing responder. | as in comment |  |  |  | Assigned | Dong Guk Lim | [8 empty] | 2022-05-31 17:53
273 | Xiandong Dong | No | 11.21.18.6.1 | 69 | 42 | T | 11.21.18.6.1 | 69.42 | need to define mechnism to interpret how the STA addressed by a user info field. | as in comment |  |  |  | Assigned | Cheng Chen | [8 empty] | 2022-05-31 17:51
274 | Xiandong Dong | No | 11.21.18.6.3 | 70 | 17 | T | 11.21.18.6.3 | 70.17 | need to define a mechanism to indicate the multiple sequential trigger frames can be transmitted within the acquired TXOP. | as in comment |  |  |  | Assigned | Cheng Chen | [8 empty] | 2022-05-31 17:51
281 | Mengshi Hu | No | 9.6.7.51 | 59 | 28 | T | 9.6.7.51 | 59.28 | It is confusing saying the Sensing Measurement Report element contains one or more Sensing Measurement Report element. It's better to change the name of it. | As in the comment. |  |  |  | Assigned | Cheng Chen | [8 empty] | 2022-05-31 17:51
289 | Mengshi Hu | No | 11.21.18.6 | 68 | 49 | T | 11.21.18.6 | 68.49 | Suggest adding some descriptions on when the polling phase can be used in Example 5. It is not clear whether the polling phase can be added everywhere. For example, is the following procedure supported: Polling phase + NDPA phase + Polling phase + TF phase + Polling phase + Reporting phase? | As in the comment. |  |  |  | Assigned | Dong Guk Lim | [8 empty] | 2022-05-31 17:53
294 | Rojan Chitrakar | No | 9.4.2.318 | 34 | 1 | T | 9.4.2.318 | 34.01 | Since elements can only carry up to 255 octets, using elements to carry sensing measurement reports will limit the report size to 255 or less. It would be better to use fields instead as is done in HT/VHT/HT/EHT for the beamforming feedback. | Use field(s) to carry to carry the sensing measurement reports instead of element. |  |  |  | Assigned | Stephen Shellhammer | [8 empty] | 2022-05-31 17:51
297 | Rojan Chitrakar | No | 9.4.2.318 | 34 | 57 | T | 9.4.2.318 | 34.57 | I assume Table 9-401t will describe the parameters required to decode the following sensing measurement report field, but they need to be elaborated. | Elaborate the contents of Table 9-401t. |  |  |  | Assigned | Stephen Shellhammer | [8 empty] | 2022-05-31 17:51
298 | Rojan Chitrakar | No | 9.4.2.318 | 34 | 57 | T | 9.4.2.318 | 34.57 | I assume one of the parameters in Table 9-401t will the Ng (for grouping of subcarriers). A passed motion suggests a mandatory Ng value of 4 and optional higher values. The actual value of Ng that best captures the characteristics of a channel, especially for wide channels (e.g., 80 MHz and higher) may vary from one sub-channel (e.g. 20 MHz) to another, so a single Ng value for the entire wideband channel may not be the most efficient solution. | Add signaling to allow a sensing measurement report to use different Ng values for different sub-channels in a wide band channel. |  |  |  | Assigned | Stephen Shellhammer | [8 empty] | 2022-05-31 17:51
306 | Rojan Chitrakar | No | 9.6.36.2 | 63 | 53 | T | 9.6.36.2 | 63.53 | Since elements can only carry up to 255 octets, using elements to carry sensing measurement reports will limit the report size to 255 or less. It would be better to use fields instead as is done in HT/VHT/HT/EHT for the beamforming feedback. | Use field(s) to carry to carry the sensing measurement reports instead of element. |  |  |  | Assigned | Stephen Shellhammer | [8 empty] | 2022-05-31 17:51
309 | Rojan Chitrakar | No | 11.21.18.6.2 | 69 | 52 | T | 11.21.18.6.2 | 69.52 | "In the NDPA sounding phase, the AP, which is a sensing transmitter, sends NDP to one or more STAs to perform sensing measurement." Should the NDP be an I2R NDP? | Change NDP to I2R NDP |  |  |  | Assigned | Cheng Chen | [8 empty] | 2022-05-31 17:51
315 | Rojan Chitrakar | No | 11.21.18.7 | 72 | 46 | T | 11.21.18.7 | 72.46 | The reporting phase should also be applicable to the non-TB Sensing measurements. | Add the reporting phase for non-TB Sensing measurements. |  |  |  | Assigned | Cheng Chen | [8 empty] | 2022-05-31 17:51
345 | Solomon Trainin | No | 11.21.18.5 | 67 | 56 | G | 11.21.18.5 | 67.56 | The concatenation in the naming "11.21.18.5 Sensing measurement instance: General" looks not good. Sub-clauses 11.21.18.6 and 11.21.18.7 do not fit other sub-clauses on this heading level and should be one level down. If the regulation does not allow to have 6 levels of the heading, I propose shifting the WLAN sensing procedure one level up. | Add subclause General under 11.21.18.5 Sensing measurement instance. Bring sub-clauses 11.21.18.6 and 11.21.18.7 one level down. Align the numbering and the text respectively. |  |  |  | Assigned | Cheng Chen | [8 empty] | 2022-05-31 17:51
346 | Solomon Trainin | No | 11.21.18.6 | 68 | 22 | T | 11.21.18.6 | 68.22 | "The WLAN sensing procedure initiated by an AP optionally allows a sensing responder to measure an NDP transmitted by another sensing responder." The sentence appears in the wrong subclause. The scope of the feature is limited to the TF sounding phase and shall be presented there. | Move the sentence to 11.21.18.6.3 TF sounding phase. Provide a more detailed description. |  |  |  | Assigned | Dong Guk Lim | [8 empty] | 2022-05-31 17:53
347 | Solomon Trainin | No | 11.21.18.6 | 68 | 45 | T | 11.21.18.6 | 68.45 | Figure 11-41c--Example of TB sensing measurement instances No evidence is provided to justify using the LTF security for sensing purposes. Propose to remove the LTF security from the figure. | Remove the words "LTF security update" in examples 1, 3, 4, and 5. Remove the container of the LTF security update in example 2. |  |  |  | Assigned | Dong Guk Lim | [8 empty] | 2022-05-31 17:53
348 | Solomon Trainin | No | 11.21.18.6.3 | 70 | 18 | T | 11.21.18.6.3 | 70.18 | "NOTE--If the number of available sensing transmitters exceeds the available uplink resources, multiple sequential trigger frames can be transmitted within the acquired TXOP." The text in the note about multiple sequential trigger frames is about normative behavior. There is no such normative text presented. Propose to make the text in the NOTE normative. | Replace the text with "The AP may transmit a Sensing Sounding Trigger frame to solicit Responder to-Initiator (R2I) NDP transmission(s) multiple times within the acquired TXOP. NOTE--AP can transmit multiple sequential trigger frames within the acquired TXOP if the number of available sensing transmitters exceeds the available uplink resources." |  |  |  | Assigned | Cheng Chen | [8 empty] | 2022-05-31 17:51
349 | Solomon Trainin | No | 11.21.18.7 | 71 | 61 | T | 11.21.18.7 | 71.61 | "If the non-AP STA is only the sensing transmitter, the Sensing NDP Announcement frame should configure the R2I NDP to be transmitted with minimum possible length with one LTF symbol. If the non-AP STA is only the sensing receiver, the Sensing NDP Announcement frame should configure the I2R NDP to be transmitted with minimum possible length with one LTF symbol." The definition shall provide reference to the specific NDPA parameters, and shall specify how to achieve the minimal length. | Provide the text how to achieve the minimal length |  |  |  | Assigned | Cheng Chen | [8 empty] | 2022-05-31 17:51
400 | Hassan Omar | No | 11.21.18.6.1 | 69 | 35 | T | 11.21.18.6.1 | 69.35 | In a TB sensing measurement instance, it is unclear why the Polling phase is mandatory not optional. | Clarify the importance of the Polling phase for a TB sensing measurement instance |  |  |  | Assigned | Cheng Chen | [8 empty] | 2022-05-31 17:51
432 | Assaf Kasher | No | 11.21.18.6.1 | 69 | 33 | T | 11.21.18.6.1 | 69.33 | "during the availability period" - what is an "availability period", where was is discussed in reference to sensing, when is it negotiated? | define "availability period" or point to where it is defined |  |  |  | Assigned | Cheng Chen | [8 empty] | 2022-05-31 17:51
471 | JUNG HOON SUH | No | 9.4.2.318 | 34 | 51 | T | 9.4.2.318 | 34.51 | The Sensing Measurement Report Control field should be filled out. Following subfields need to be there to be filled out. Feedback Bandwidth (TBD Bits),I2R N_STS (TBD Bits), R2I N_STS (TBD Bits),Ng (Number of Subcarrier Groups) (TBD Bits),Scale Factor (TBD Bits),CSI FB Bit Size (TBD Bits), etc. | Please, see the comment |  |  |  | Assigned | Stephen Shellhammer | [8 empty] | 2022-05-31 17:51
472 | JUNG HOON SUH | No | 9.6.7.51 | 59 | 4 | T | 9.6.7.51 | 59.04 | The Measurement Set-up ID subfield is necessary along with the Sounding Dialog Token subfield which indicates the Measurement Sounding Instance ID in Figure 9-1139d. | Introduce a subfield called "Measurement Set-up ID" right after the Sounding Dialog Token subfield in Figure 9-1139d, and provide a description for the Measurement Set-up ID subfield. This is needed for an aggregated CSI report for the multiple Measurement Set-ID. |  |  |  | Assigned | Stephen Shellhammer | [8 empty] | 2022-05-31 17:51
477 | JUNG HOON SUH | No | 11.21.18.6.3 | 70 | 12 | T | 11.21.18.6.3 | 70.12 | The Sensing Sounding Trigger frame shall allocate uplink resources for one or more STA's R2I NDP transmission covering the full bandwidth | The Sensing Sounding Trigger frame shall allocate uplink spatial resources for one or more STA's R2I NDP transmission covering the full bandwidth |  |  |  | Assigned | JUNG HOON SUH | [8 empty] | 2022-05-31 17:52
478 | JUNG HOON SUH | No | 11.21.18.6.4 | 70 | 43 | T | 11.21.18.6.4 | 70.43 | For delayed reporting, sensing measurement reports of multiple sensing measurement setups of a sensing responder may be included in a single Sensing Measurement Report frame. When negotiated, the sensing initiator may assign RUs to obtain more than one sensing measurement report in a single Sensing Measurement Report frame. A sensing responder may optionally transmit more than one delayed measurement results during the assigned RUs sent by the sensing initiator in the Sensing Trigger Report frame. | When more than one measurement results are reported in a report frame, then, do we need a measurement set-up ID field in addition to the Measurement Instance ID field in the Measurement Report frame? |  |  |  | Assigned | Mengshi Hu | [8 empty] | 2022-05-31 17:54
482 | Rajat Pushkarna | No | 11.21.18.7 | 72 | 46 | T | 11.21.18.7 | 72.46 | The reporting phase for the non-TB case is not required? | Reporting phase for non-TB case must be added |  |  |  | Assigned | Cheng Chen | [8 empty] | 2022-05-31 17:51
489 | Jinsoo Choi | No | 9.4.2.317 | 34 | 44 | T | 9.4.2.317 | 34.44 | It's not clear what are the subfields for in Figure 9-1002ax and Table 9-401t since we haven't defined the method on how the CSI report is done yet. This is an important part for getting channel measurement information in sensing, so it needs to be defined for D1.0. | Define a sensing measurement report method(s) and specify these related fields accordingly. |  |  |  | Assigned | Stephen Shellhammer | [8 empty] | 2022-05-31 17:51
494 | Jinsoo Choi | No | 11.21.18.6 | 68 | 19 | T | 11.21.18.6 | 68.19 | Since the TB sensing measurement instance can be used only for HE/EHT STAs, is this Editor's Note really needed here? (Even this is for the instruction or guide for future action, it's not clear why it should be in this subclause) | Remove the Note (for D1.0) until there is a related proposal to clarify this. |  |  |  | Assigned | Dong Guk Lim | [8 empty] | 2022-05-31 17:53
496 | Jinsoo Choi | No | 11.21.18.6 | 68 | 37 | T | 11.21.18.6 | 68.37 | Since the order of TF sounding and NDPA sounding as shown in example 3, example 4, and example 5 is TBD as in Editor's Note, wouldn't it need to specify how the sequeces are accomodated with a certain order in order for the STAs to prepare the sounding and reporting efficiently? | Specify how the order of sounding will be as in comment. |  |  |  | Assigned | Narengerile | [8 empty] | 2022-05-31 17:52
497 | Jinsoo Choi | No | 11.21.18.6 | 68 | 48 | T | 11.21.18.6 | 68.48 | No agreement or related description is on LTF security update in the Figure 11-41c. To avoid confusing, it'd be better to delete it in the figure, otherwise specify it with any reference or related technical description. | As in comment. |  |  |  | Assigned | Dong Guk Lim | [8 empty] | 2022-05-31 17:53
500 | Jinsoo Choi | No | 11.21.18.7 | 71 | 62 | T | 11.21.18.7 | 71.62 | The term as minimum possible length with one LTF symbol for R2I and I2R NDP is a bit unclear since the length of LTF with GI configuration is variable (e.g. 2x/4x LTF, 1.6/3.2us GI). The intention is understandable but it would be better to rephase the text more precisely. | As in comment, e.g. adding "by the supported LTF type and GI duration". |  |  |  | Assigned | Cheng Chen | [8 empty] | 2022-05-31 17:51
510 | Dong Guk Lim | No | 9.4.2.318 | 34 | 12 | T | 9.4.2.318 | 34.12 | The Sensing Measurement Report type is included in the sensing measurement parameters fields. so it is better to move this field to the sensing measurement report control field also, 1 or 2bits are enough to accommodate the candidate report types. | Delete the Sensing Measurement Report type in the Sensing Measurement Report element format and add this field to Sensing Measurement Report Control field. |  |  |  | Assigned | Stephen Shellhammer | [8 empty] | 2022-05-31 17:51
511 | Dong Guk Lim | No | 9.4.2.318 | 34 | 24 | T | 9.4.2.318 | 34.24 | It is better to be included the sensing measurement report type in the sensing measurement report control field. And we don't need to allocate the one octet to indicate this information. | Delete the following text " The Sensing Measurement Report Type values that have been allocated are shown in Table 9- 401s (Sensing Measurement Report Type field definition)." and also delete the table 9-401s |  |  |  | Assigned | Stephen Shellhammer | [8 empty] | 2022-05-31 17:51
512 | Dong Guk Lim | No | 9.4.2.318 | 34 | 45 | T | 9.4.2.318 | 34.45 | Figure 9-1002ax included the many subfields, but it is ambiguous what subfields mean. This report control field is similar to the MIMO control field. Define the subfield that should be included in this field by referring to the MIMO control field. | Commenter will provide a contribution to address this issue |  |  |  | Assigned | Stephen Shellhammer | [8 empty] | 2022-05-31 17:51
513 | Dong Guk Lim | No | 9.4.2.318 | 35 | 11 | T | 9.4.2.318 | 35.11 | Basically, we agreed that CSI report is mandatory in 11bf, so, we can defien the sensing measurement report field for the CSI report. | Delete the TBD and Define the CSI report field. |  |  |  | Assigned | Stephen Shellhammer | [8 empty] | 2022-05-31 17:51
523 | Dong Guk Lim | No | 9.6.7.51 | 59 | 15 | T | 9.6.7.51 | 59.15 | The measurement setup ID was not included in this frame. to clarify that, it is better to include the setup ID in the report frame. | Add the measurement setup ID field into the figure 9-1139d |  |  |  | Assigned | Stephen Shellhammer | [8 empty] | 2022-05-31 17:51
537 | Dong Guk Lim | No | 11.21.18.5 | 68 | 7 | T | 11.21.18.5 | 68.07 | It is not clear whether the dialog Token field contains both setup ID and instance ID or not. So, to clarify it, define the configuration of the dialog token field. | Define the configuration of the dialog token field included in the frame defined in 11bf spec. |  |  |  | Assigned | Cheng Chen | [8 empty] | 2022-05-31 17:51
538 | Dong Guk Lim | No | 11.21.18.6 | 68 | 16 | T | 11.21.18.6 | 68.16 | As similar to 11az, to process the TB sensing measurement efficiently, the polling phase shall be done first in the TB sensing measurement. so, to clarify it, the text of P68L16 should be modified. | Modify the text of P68L16 based on the comment. |  |  |  | Assigned | Dong Guk Lim | [8 empty] | 2022-05-31 17:53
539 | Dong Guk Lim | No | 11.21.18.6 | 68 | 19 | T | 11.21.18.6 | 68.19 | The legacy STA ddes not support the Trigger frame. Delete the Editor's Note. | Delete the Editor's Note. |  |  |  | Assigned | Dong Guk Lim | [8 empty] | 2022-05-31 17:53
540 | Dong Guk Lim | No | 11.21.18.6 | 68 | 32 | T | 11.21.18.6 | 68.32 | The polling phase is used to check the STA that is possible to participate in the sensing measurement. So, It is not clear why the polling phase needs before the reporting phase in example 5. Thus, if the polling phase is used to request feedback from the responders. since we can use the trigger frame in the report phase, it seems does not need it. | Delete the text for Example 5 and delete the example 5 in figure 11-41c |  |  |  | Assigned | Narengerile | [8 empty] | 2022-05-31 17:52
542 | Dong Guk Lim | No | 11.21.18.6 | 68 | 50 | T | 11.21.18.6 | 68.50 | What is the LTF security update? If it means the secure LTF, it is not decided yet. So, It is better to notify after we have an agreement for secure LTF in 11bf. Delete the "LTF sec. update" in figure 11-41c and the following text "LTF security update shown in all examples is TBD. " in Editor's note. | As in comment. |  |  |  | Assigned | Dong Guk Lim | [8 empty] | 2022-05-31 17:53
546 | Dong Guk Lim | No | 11.21.18.6 | 69 | 27 | G | 11.21.18.6 | 69.27 | STA1 to STA4 sends the CTS to self frame to AP. so, we don't need to indicate differently the CTS to self frame from STA3 and STA4 in figure 11-41d. Remove the color of the CTS to self frame from STA3 and STA4. | As in comment. |  |  |  | Assigned | Dong Guk Lim | [8 empty] | 2022-05-31 17:53
548 | Dong Guk Lim | No | 11.21.18.6.1 | 69 | 38 | T | 11.21.18.6.1 | 69.38 | Through the sensing measurement setup phase, AP can know the STA's capabilities and based on the result of this phase, AP can decide on the STAs that can participate in the sensing measurement. So. Editor's note seems does not need. | Delete the Editor's note |  |  |  | Assigned | Cheng Chen | [8 empty] | 2022-05-31 17:51
550 | Dong Guk Lim | No | 11.21.18.6.3 | 70 | 13 | T | 11.21.18.6.3 | 70.13 | The PPDU solicited by the trigger frame can be transmitted by using the partial BW in the current 11spec. So, It is not clear the meaning of the full bandwidth in this text. Clarify it. | As in comment. |  |  |  | Assigned | JUNG HOON SUH | [8 empty] | 2022-05-31 17:52
552 | Dong Guk Lim | No | 11.21.18.6.3 | 70 | 30 | T | 11.21.18.6.3 | 70.30 | The support of immediate or delayed feedback is determined between the initiator and responder during the measurement setup phase. Add the above text and add the subfield to indicate this in the sensing measurement parameters subfields. . | As in comment |  |  |  | Assigned | Rajat Pushkarna | [8 empty] | 2022-05-31 17:54
553 | Dong Guk Lim | No | 11.21.18.6.4 | 70 | 33 | G | 11.21.18.6.4 | 70.33 | In the sensing procedure, the negotiation does not exist. So, the text" When negociated" should be modified with other text. | Change " When negotiated " with " after the sensing measurement setup phase". |  |  |  | Assigned | Mengshi Hu | [8 empty] | 2022-05-31 17:54
555 | Dong Guk Lim | No | 11.21.18.6.4 | 70 | 38 | G | 11.21.18.6.4 | 70.38 | In the sensing procedure, the negotiation does not exist. So, the text" When negociated" should be modified with other text. | Change " When negotiated " with " after the sensing measurement setup phase". |  |  |  | Assigned | Mengshi Hu | [8 empty] | 2022-05-31 17:54
556 | Dong Guk Lim | No | 11.21.18.6.4 | 70 | 40 | G | 11.21.18.6.4 | 70.40 | In the sensing procedure, the negotiation does not exist. So, the text" When negociated" should be modified with other text. | Change " When negotiated " with " after the sensing measurement setup phase". |  |  |  | Assigned | Mengshi Hu | [8 empty] | 2022-05-31 17:54
557 | Dong Guk Lim | No | 11.21.18.6.4 | 70 | 44 | G | 11.21.18.6.4 | 70.44 | In the sensing procedure, the negotiation does not exist. So, the text" When negociated" should be modified with other text. | Change " When negotiated " with " after the sensing measurement setup phase". |  |  |  | Assigned | Mengshi Hu | [8 empty] | 2022-05-31 17:54
564 | Dong Guk Lim | No | 11.21.18.7 | 71 | 54 | T | 11.21.18.7 | 71.54 | It is not clear whether the bandwidth for the transmission of the I2R NDP and R2I NDP is the same. | Add the text to indicate that the same bandwidth is used for the transmission of I2R NDP and R2I NDP in non-TB sensing measurement. |  |  |  | Assigned | Cheng Chen | [8 empty] | 2022-05-31 17:51
565 | Dong Guk Lim | No | 11.21.18.7 | 71 | 61 | T | 11.21.18.7 | 71.61 | The text from P71L61 to P71L65 seems to look unclear. here, what is the size of one OFDM symbol? OFDM symbol for LTF is configured variously according to the LTF type and size of CP. to clarify it, define which type of LTF and CP is used for the I2R NDP and R2I NDP. Also, define which field in the sensing NDPA is used to indicate the configuration of LTF for I2R NDP and R2I NDP and how to set this field in each case. | As in Comment. |  |  |  | Assigned | Cheng Chen | [8 empty] | 2022-06-01 19:54
566 | Dong Guk Lim | No | 11.21.18.7 | 72 | 18 | G | 11.21.18.7 | 72.18 | Delete the color of R2I NDP in the figure 11-41f. | As in Comment. |  |  |  | Assigned | Cheng Chen | [8 empty] | 2022-05-31 17:51
567 | Dong Guk Lim | No | 11.21.18.7 | 72 | 18 | T | 11.21.18.7 | 72.18 | When I2R NDP is used in the non-TB sensing measurement instance, the feedback reporting should be present to get the measurement results from the AP. So, the description or related text should be added. | Add the description for the feedback report and modify figure 11-41f to apply the feedback report. |  |  |  | Assigned | Cheng Chen | [8 empty] | 2022-05-31 17:51
579 | Rui Cao | No | 11.21.18.6 | 68 | 68 | T | 11.21.18.6 | 68.68 | Figure 11-41c, the "LTF sec. update" is not clear. Please add definition in the text. | as in the comment. |  |  |  | Assigned | Dong Guk Lim | [8 empty] | 2022-05-31 17:53
588 | Chaoming Luo | No | 9.4.2.318 | 34 | 21 | T | 9.4.2.318 | 34.21 | Timestamp is optionally required in measurement report. | Add Timestamp field. |  |  |  | Assigned | Stephen Shellhammer | [8 empty] | 2022-05-31 17:51
593 | Chaoming Luo | No | 9.6.7.51 | 59 | 4 | T | 9.6.7.51 | 59.04 | When should Action be used and when should Action No Ack be used? | Add the detailed description in clause 11.21.18.6.4 and 11.21.18.7, and add a reference here. |  |  |  | Assigned | Cheng Chen | [8 empty] | 2022-05-31 17:51
594 | Chaoming Luo | No | 9.6.7.51 | 59 | 23 | T | 9.6.7.51 | 59.23 | Dialog Token is not needed in report frame. And there is no such a sensing measurement request for report frame. | Remove the Dialog Token field. |  |  |  | Assigned | Cheng Chen | [8 empty] | 2022-05-31 17:51
616 | Chaoming Luo | No | 11.21.18.6.1 | 69 | 32 | T | 11.21.18.6.1 | 69.32 | "one or more STAs", does this mean there maybe multiple polling phases in a single instance? Could a STA be polled multiple times in a single instance? | Add a clarification: There is at most one polling phase in a single instance, each STA may be polled at most once in the polling phase. A TXOP may contain multiple instances. |  |  |  | Assigned | Cheng Chen | [8 empty] | 2022-05-31 17:51
617 | Chaoming Luo | No | 11.21.18.6.1 | 69 | 34 | T | 11.21.18.6.1 | 69.34 | What if all the responders are not assigned to be polled? | Change "and the polling phase shall be the first exchange" to "and the polling phase, if present, shall be the first exchange" |  |  |  | Assigned | Jiayi Zhang | [8 empty] | 2022-05-31 20:36
618 | Chaoming Luo | No | 11.21.18.6.1 | 69 | 47 | T | 11.21.18.6.1 | 69.47 | What if all the responders do not respond, should the instance be terminated? | Add a clarification: if all the responders do not respond, the instance is terminated. |  |  |  | Assigned | Cheng Chen | [8 empty] | 2022-05-31 17:51
619 | Chaoming Luo | No | 11.21.18.6.1 | 69 | 47 | T | 11.21.18.6.1 | 69.47 | If there are hundreds of responders, the available uplink resources may not be enough for one trigger. | Add a clarification: If the number of scheduled sensing responders exceeds the available uplink resources, multiple sequential trigger frames can be transmitted within the acquired TXOP |  |  |  | Assigned | Cheng Chen | [8 empty] | 2022-05-31 17:51
620 | Chaoming Luo | No | 11.21.18.6.2 | 69 | 60 | T | 11.21.18.6.2 | 69.60 | How about the ones not assigned to be polled since they also do not respond in the polling phase? | Add a clarification: that are not assigned to be polled or have responded in the polling phase |  |  |  | Assigned | Jiayi Zhang | [8 empty] | 2022-05-31 20:36
622 | Chaoming Luo | No | 11.21.18.6.3 | 70 | 6 | T | 11.21.18.6.3 | 70.06 | What if all the transmitters are not assigned to be polled? | Add a clarification: if at least one responder that is a sensing transmitter which is not assigned to be polled or has responded in the polling phase |  |  |  | Assigned | Jiayi Zhang | [8 empty] | 2022-05-31 20:36
623 | Chaoming Luo | No | 11.21.18.6.3 | 70 | 11 | T | 11.21.18.6.3 | 70.11 | Change "that have responded in the polling phase" to "that are not assigned to be polled or have responded in the polling phase" | As commented. |  |  |  | Assigned | Jiayi Zhang | [8 empty] | 2022-05-31 20:36
624 | Chaoming Luo | No | 11.21.18.6.3 | 70 | 18 | T | 11.21.18.6.3 | 70.18 | If there are hundreds of responders, there is no gurantee that the TF sounding could be completed in one TXOP. | Put a limitation to the number of responders, and allow the AP initiate multiple MSs for one application. |  |  |  | Assigned | Cheng Chen | [8 empty] | 2022-05-31 17:51
625 | Chaoming Luo | No | 11.21.18.6.4 | 70 | 33 | T | 11.21.18.6.4 | 70.33 | It's not clear what has been negotiated, report or not, or need the trigger or not? | Change "When negotiated" to "When 'obtain report' subfield in the corresponding measurement setup parameters is set to 1" |  |  |  | Assigned | Chris Beg | [8 empty] | 2022-05-31 17:52
626 | Chaoming Luo | No | 11.21.18.6.4 | 70 | 43 | T | 11.21.18.6.4 | 70.43 | A measurement report may be large and could be segmented, AP may resolicit the segments when transmission failure occurs. | As commented. |  |  |  | Assigned | Mengshi Hu | [8 empty] | 2022-05-31 17:54
627 | Chaoming Luo | No | 11.21.18.6.4 | 70 | 44 | T | 11.21.18.6.4 | 70.44 | What are the information being negotiated? | Change "When negotiated" to "When 'aggregate report' subfield in the corresponding measurement setup parameters is set to 1" |  |  |  | Assigned | Mengshi Hu | [8 empty] | 2022-05-31 17:54
633 | Chaoming Luo | No | 11.21.18.7 | 71 | 4 | T | 11.21.18.7 | 71.04 | What's the reporting procedure of a non-TB instance? | Report could be delayed. The delayed report of a non-TB instance may be solicited by the initiator in a separate TXOP. |  |  |  | Assigned | Cheng Chen | [8 empty] | 2022-05-31 17:51
650 | Rui Du | No | 9.4.2.318 | 34 | 35 | T | 9.4.2.318 | 34.35 | There is only one sensing measurement type in the Table 9-401s. The other values are reserved and more description is needed. | As in comment. |  |  |  | Assigned | Stephen Shellhammer | [8 empty] | 2022-05-31 17:51
655 | Ning Gao | No | 9.4.2.318 | 34 | 57 | T | 9.4.2.318 | 34.57 | Subfields of the Sensing Measurement Report Control field when the Sensing Measurement Report Type field is set to 0 are TBD | Add "Bandwidth", "NDP Type","Nc", "Nr", "Nb", "Ng", "Partial BW Info" subfields into Table 9-401t. |  |  |  | Assigned | Stephen Shellhammer | [8 empty] | 2022-05-31 17:51
660 | Yanchao Xu | No | 11.21.18.7 | 71 | 50 | T | 11.21.18.7 | 71.50 | The sentence just says the Non-TB Sensing applies for the scenario that non-AP STA is the initiator and AP is the sensing responder | As there is currently Mobile AP defined in 802.11 and there may be more peer-to-peer technology in further 802.11, there should be at least a note to allow the Non-TB Sensing can be applied when (Mobile)-AP is the initiator and/or STA is the responder |  |  |  | Assigned | Cheng Chen | [8 empty] | 2022-05-31 17:51
668 | Osama Aboulmagd | No |  | 24 | 38 | T |  | 24.38 | The TG needs to discuss if "Sensing Measurement Report Control" is really needed. While I may be wrong I think Action frames don't usually include a control field. The fact that the field is not specified is probably and indication it may not be needed | As in comment. Delete the control field if it serves no purpose. |  |  |  | Assigned | Stephen Shellhammer | [8 empty] | 2022-05-31 17:51
755 | Alireza Raissinia | No | 11.21.18.6 | 68 | 22-23 | T | 11.21.18.6 | 68.22 | Change the text "The WLAN sensing procedure initiated by an AP optionally allows a sensing responder to measure an NDP transmitted by another sensing responder" to | The WLAN sensing procedure initiated by an AP optionally allows a sensing receiver responder to perform sensing measurement based on an NDP transmitted by another sensing responder during the measurement instance' |  |  |  | Assigned | Dong Guk Lim | [8 empty] | 2022-05-31 17:53
756 | Alireza Raissinia | No | 11.21.18.6 | 68 | 36-40 | T | 11.21.18.6 | 68.36 | Suggest defining the order of TB sounding to be before the NDPA sounding (now is TBD) so that it provides additional parsing time for receiver responder to be ready for immediate reporting when reporting phase begins. | As per comment |  |  |  | Assigned | Narengerile | [8 empty] | 2022-05-31 17:52
757 | Alireza Raissinia | No | 11.21.18.6 | 68 | 32 | T | 11.21.18.6 | 68.32 | Consider either deleting 'an only polling phase measurement instant' in example 5 of the figure 11-41c as measurement instant should be accomponied with sounding phase. Or add a sounding phase to it. | As per comment |  |  |  | Assigned | Dong Guk Lim | [8 empty] | 2022-05-31 17:53
758 | Alireza Raissinia | No | 11.21.18.6 | 68 | 45-55 | T | 11.21.18.6 | 68.45 | Remove all references of the Secure LTF from amendment until the requirement is well understood | Modify Figure 11-41c to remove 'LTF-Sec update reference' text |  |  |  | Assigned | Dong Guk Lim | [8 empty] | 2022-05-31 17:53
759 | Alireza Raissinia | No | 11.21.18.6 | 68 | 65 | T | 11.21.18.6 | 68.65 | Add a statement to claify that STA 5 does not need to send CTS2S if it doesn't want to participate in the measurement instant | The STA 5 does not need to respond with CTS-to-Self frame if it doesn't intend to participate in the measurement instant as it might not be ready with measurement report in case requested by the AP. This approach alliviates AP tracking report availability and puts the burden on client to manage it- less complex. |  |  |  | Assigned | Dong Guk Lim | [8 empty] | 2022-05-31 17:53
760 | Alireza Raissinia | No | 11.21.18.6.1 | 69 | 44 | T | 11.21.18.6.1 | 69.44 | change the word 'can' to 'may' as this is normative text | As per comment |  |  |  | Assigned | Cheng Chen | [8 empty] | 2022-05-31 17:51
761 | Alireza Raissinia | No | 11.21.18.6.2 | 69 | 55-56 | T | 11.21.18.6.2 | 69.55 | Change the text "if at least one STA that is a sensing receiver has responded in the polling phase of the TB sensing measurement instance" to | if at least one STA is a sensing receiver that is negotiated to be available and/or has responded in the polling phase of the TB sensing measurement instance |  |  |  | Assigned | Jiayi Zhang | [8 empty] | 2022-05-31 20:36
764 | Alireza Raissinia | No | 11.21.18.6.3 | 70 | line 6-7 | T | 11.21.18.6.3 | 0.00 | Change the text "if at least one STA that is a sensing transmitter has responded in the polling phase of the TB sensing measurement instance" to | if at least one STA is a sensing receiver that is negotiated to be available and/or has responded in the polling phase of the TB sensing measurement instance |  |  |  | Assigned | Jiayi Zhang | [8 empty] | 2022-05-31 20:36
768 | Alireza Raissinia | No | 11.21.18.6.6 | 71 | 51 | T | 11.21.18.6.6 | 71.51 | The text "Whenever the medium is available, the non-AP STA may initiate a non-TB sensing measurement instance." implies that non-AP STA can begin the NTB sequence anytime. This behavior can limit AP's data communication functionality in addition to readiness for delayed reporting of I2R NDP hence we would need to add a MinBetweenMeassurment timer as part of the MS Req/Res frame exchanges | Add MinBetweenMeasurement timer as a parameter to the MS Req/Res frame exchange and modify this text to reflect when non-AP STA can begin NTB sensing measurement sequence |  |  |  | Assigned | Cheng Chen | [8 empty] | 2022-05-31 17:51
769 | Alireza Raissinia | No | 11.21.18.6.6 | 72 | 20 | T | 11.21.18.6.6 | 72.20 | Add both normative text and a figure mod to include sensing measurement report fame in the sequence | As per comment |  |  |  | Assigned | Cheng Chen | [8 empty] | 2022-05-31 17:51
785 | Dibakar Das | No | 11.21.18.6 | 68 | 19 | T | 11.21.18.6 | 68.19 | The fundamental essence of TB sensing is about aggregating multiple STAs in the same sequence. There is no simple way to do it for pre-HE STAs since they don't support TF and TB PPDUs. | Delete the note" Methods to support other STAs are TBD". |  |  |  | Assigned | Dong Guk Lim | [8 empty] | 2022-05-31 17:53
788 | Dibakar Das | No | 11.21.18.6.1 | 69 | 33 | T | 11.21.18.6.1 | 69.33 | How does a STA, especially unassocaited STA, agree on this availability period. | Define the signaling needed for the AP and STA to arrive at a common availability perdiod. |  |  |  | Assigned | Dibakar Das | [8 empty] | 2022-05-31 17:56
789 | Dibakar Das | No | 11.21.18.6.1 | 69 | 44 | T | 11.21.18.6.1 | 69.44 | In order for the AP to unambigously determine presence of a STA in the avaialbility period, the CTS frames need to be sent in a TB PPDU | Reuse the 11az Ranging Poll TF as Sensing Polling TF and clarify that the CTS-t-0-self frames are sent in TB PPDU. |  |  |  | Assigned | Narengerile | [8 empty] | 2022-05-31 17:52
790 | Dibakar Das | No | 11.21.18.6.1 | 69 | 44 | T | 11.21.18.6.1 | 69.44 | To conserve power at a non-AP STA, define a signaling from AP for a STA that is participating in an availability period and not polled in the first Sensign Poll TF determine whether it is going to be scheduled in the rest of the period. | As in comment. |  |  |  | Assigned | Dibakar Das | [8 empty] | 2022-05-31 17:56
791 | Dibakar Das | No | 11.21.18.6.2 | 69 | 61 | T | 11.21.18.6.2 | 69.61 | Do you mean the sounding phase starts SIFS after the polling phase ? | Assuming the NDPA Sounding phase starts after the polling phase, mention in the first paragraph that "the NDPA Sounding phase, when present, starts SIFS after the Polling phase". Similarly, if the NDPA Sounding follows after the TF sounding phase. |  |  |  | Assigned | Anirud Sahoo | [8 empty] | 2022-05-31 17:54
792 | Dibakar Das | No | 11.21.18.6.2 | 69 | 64 | T | 11.21.18.6.2 | 69.64 | What is the bandwidth, NSS, LTF repititions etc. used for NDPA Sounding relative to the parameters exchanged during setup ? | Clarify. |  |  |  | Assigned | Dibakar Das | [8 empty] | 2022-05-31 17:56
793 | Dibakar Das | No | 11.21.18.6.2 | 69 | 64 | T | 11.21.18.6.2 | 69.64 | Clarify how the AP sets CH_BANDWIDTH parameter in a Txvector in each phase relative to how it was set in the preceding phase of the TXOP | As in comment. |  |  |  | Assigned | Dibakar Das | [8 empty] | 2022-05-31 17:56
794 | Dibakar Das | No | 11.21.18.6.3 | 70 | 16 | T | 11.21.18.6.3 | 70.16 | Its possible that due to clock drift an unassociated STA loses sync with an AP with which its performing TB sensing over time. Re-syncing based on beacon frames may be more power consuming | Reuse the mechanism in 11az to allow a STA regain synchnronization information using the Sensing Poll TF and the NDP A frames. |  |  |  | Assigned | Dibakar Das | [8 empty] | 2022-05-31 17:56
795 | Dibakar Das | No | 11.21.18.6.4 | 70 | 49 | T | 11.21.18.6.4 | 70.49 | Its possible that due to error in reception of an NDP, the STA is not able to generate a correct measurement report. If so, the STA needs to unambigiously report this. | Define the signaling from a responder STA to initiator to indicate how a measurement report associated with a given measurement instance is invalid. Also, differentiate this from the case when there is no error in receiving the NDP but the STA is not ready with a measurement report yet. |  |  |  | Assigned | Mengshi Hu | [8 empty] | 2022-05-31 17:54
796 | Dibakar Das | No | 11.21.18.6.4 | 70 | 47 | T | 11.21.18.6.4 | 70.47 | It is not clear how the AP would know how many measurements a STA will be ready with at a given time and allocate time within its TF accordingly. | Add a figure showing example of aggregating multiple delayed reports in response to a TF and clarify how the AP allocates time for it. |  |  |  | Assigned | Mengshi Hu | [8 empty] | 2022-05-31 17:54
797 | Dibakar Das | No | 11.21.18.6.2 | 70 | 46 | T | 11.21.18.6.2 | 70.46 | Consider the case when two APs in the same Multiple BSSID set have setup measurement sessions with different STAs in the same overlapping period. Depending on the number of STAs that can participate in total, it may be more medium efficient to be able to aggregate those STAs in a single Poll sent from Transmitted BSSID rather than sending separate Polls. | Require that a responder STA participating in TB sensing session suppports reception of Control frames with TA equal to transmitted BSSID. |  |  |  | Assigned | Dibakar Das | [8 empty] | 2022-05-31 17:56
798 | Dibakar Das | No | 11.21.18.7 | 71 | 51 | T | 11.21.18.7 | 71.51 | If the sensing measurement is initiated too frequently, the measurement instance may not succeed. | Define a minimum time period that a STA needs to wait following a successful NTB measurement sequence to start another. |  |  |  | Assigned | Dibakar Das | [8 empty] | 2022-05-31 17:56
813 | James Yee | No | 11.21.18.6.4 | 70 | 25 | T | 11.21.18.6.4 | 70.25 | Why "last phase" when the Reporting phase is not required. | Please clarify. |  |  |  | Assigned | Mengshi Hu | [8 empty] | 2022-05-31 17:54
836 | Chris Beg | No | 9.4.2.317 | 33 | 58 | T | 9.4.2.317 | 33.58 | The second sentence is not complete, as there are other cases not covered when the measurement report type subfield can be ignored. The measurement report type subfield should be considered meaningful only when the sensing measurement report subfield bit is set to 1. | Change text to: "If the Sensing Measurement Report subfield is 0, then the Sensing Measurement Report Type subfield is reserved." |  |  |  | Assigned | Stephen Shellhammer | [8 empty] | 2022-05-31 17:51
838 | Chris Beg | No | 9.4.2.318 | 34 | 15 | T | 9.4.2.318 | 34.15 | The Sensing Measurement Report Type field shows as TBD octets in Figure 9-1002aw, however Table 9-401s limits the values to 255, meaning this is a single octet. | Change the "TBD" under the Sensing Measurement Report Type field to "1". |  |  |  | Assigned | Stephen Shellhammer | [8 empty] | 2022-05-31 17:51
863 | Chris Beg | No | 11.21.18.6.2 | 69 | 62 | T | 11.21.18.6.2 | 69.62 | Unclear intent | Change text to: "The STA Info fields within the Sensing NDP Announcement frame specify all the STAs that will use the NDP sent by the AP to perform sensing measurements." |  |  |  | Assigned | Chris Beg | [8 empty] | 2022-05-31 17:52
866 | Chris Beg | No | 11.21.18.6.3 | 70 | 13 | T | 11.21.18.6.3 | 70.13 | Unclear intent | Change text to: "Any STA addressed by a User Info field in a Sensing Sounding Trigger frame shall transmit an NDP one SIFS after receiving the Sensing Sounding Trigger frame." |  |  |  | Assigned | Chris Beg | [8 empty] | 2022-05-31 17:52
867 | Chris Beg | No | 11.21.18.6.4 | 70 | 39 | T | 11.21.18.6.4 | 70.39 | Incorrrect word | Change text to: The sensing receiver which is a sensing responder shall provide a Sensing Measurement Report frame in the assigned RUs with either results obtained from the I2R NDP of the current measurement instance, when negotiated to deliver immediate feedback reporting, or results obtained from the I2R NDP of one or more previous measurement instances, when negotiated to deliver delayed feedback reporting." |  |  |  | Assigned | Mengshi Hu | [8 empty] | 2022-05-31 17:54
882 | RUI YANG | No | 11.21.18.7 | 71 | 55 | T | 11.21.18.7 | 71.55 | There is no clear definitions for Initiator-to-Responder (I2R) NDP and Responder-to-Initiator (R2I) NDP. If it is possible that these NDPs are used for transmissions between responders which could be either sensing transmitter or sensing receiver, these terms create confusion. | If there is differences between two types of NDP, suggest change I2R NDP to Feed Forward (FF) NDP and change R2I NDP to Feed Back (FB) NDP. |  |  |  | Assigned | Dong Guk Lim | [8 empty] | 2022-05-31 17:53
883 | RUI YANG | No | 11.21.18.6 | 69 | 27 | T | 11.21.18.6 | 69.27 | Figure 11-41d shows both STA1 and STA2 transmit R2I NDP. How they are transmitted is not clearly specified. | Specify how R2I NDP should be transmitted. |  |  |  | Assigned | Dong Guk Lim | [8 empty] | 2022-05-31 17:53
885 | RUI YANG | No | 11.21.18.6.3 | 70 | 13 | T | 11.21.18.6.3 | 70.13 | Is the initiator always the intended sensing receiver? If not, it is better not to call the NDP as R2I NDP. | Just call it "NDP" |  |  |  | Assigned | Cheng Chen | [8 empty] | 2022-05-31 17:51
888 | Rui Cao | No | 11.21.18.6 | 68 | 25 | T | 11.21.18.6 | 68.25 | Five examples of TB sensing measurement sequences are described in Figure 11-41c. Not clear if all modes are mandatory or optional, and the corresponding application scenarios. Please specify. | as in the comment. |  |  |  | Assigned | Dong Guk Lim | [8 empty] | 2022-05-31 17:53
889 | Rui Cao | No | 11.21.18.6 | 68 | 50 | T | 11.21.18.6 | 68.50 | Figure 11-41c, the "LTF sec. update" is not clear. Please add definition in the text. | as in the comment. |  |  |  | Assigned | Dong Guk Lim | [8 empty] | 2022-05-31 17:53
903 | Zinan Lin | No | 9.4.2.318 | 34 | 16 | T | 9.4.2.318 | 34.16 | The length of the Sensing Measurement Report Type field is TBD. However, Table 9-401s shows the Sensing Msurement Report Type field defintion which has 256 values (equivalent to 8 bits or 1 Octet) | Change the length of the Sensing Measurement Report Type from "TBD" to 1 |  |  |  | Assigned | Stephen Shellhammer | [8 empty] | 2022-05-31 17:51
904 | Zinan Lin | No | 9.4.2.318 | 34 | 51 | T | 9.4.2.318 | 34.51 | What does the Subfield 1 (or 2 or.. N) mean? How to determine the number of Subfields that are contained in the Sensing Measurement Report Control field? | Need to specify the Subfield definition and the number of Subfield subfields |  |  |  | Assigned | Stephen Shellhammer | [8 empty] | 2022-05-31 17:51
908 | Zinan Lin | No | 11.21.18.6 | 68 | 39 | T | 11.21.18.6 | 68.39 | It is not clear that what the purpose of the polling in the reporting phase. If it is for collecting the results, why the polling could be addressed to sensing responders other than other involved in the sounding? What does TBD refers to? | Need to clarify the purpose of polling the responders which are not involved in the sounding. Remove TBD |  |  |  | Assigned | Narengerile | [8 empty] | 2022-05-31 17:52
909 | Zinan Lin | No | 11.21.18.6.4 | 70 | 31 | T | 11.21.18.6.4 | 70.31 | If there is any latency requirement on the delayed sensing measurement reporting? | Please add the latency requirement for the delayed sensing measurement reporting |  |  |  | Assigned | Mengshi Hu | [8 empty] | 2022-05-31 17:54

## MLME
CID | Commenter | Must Be Satisfied | Clause Number(C) | Page(C) | Line(C) | Category | Clause | Page | Comment | Proposed Change | Ad-hoc | Comment Group | Ad-hoc Notes | Status | Assignee | Submission | Resn Status | Resolution | Ready For Motion | Motion Number | Edit Status | Edited in Draft | Edit Notes | Last Updated | Last Updated By
35 | Pei Zhou | No | 6.3.134.1 | 18 | 56 | E | 6.3.134.1 | 18.56 | Measurement Setup Termination frame can be an action frame or action no ack frame. The Ack after SENS Measurement Setup Termination frame is unnecessary in Figure 6-28a,b,c,d. | Change the solid line to dashed line to indicate that it is optional. |  |  |  | Assigned | Narengerile | [8 empty] | 2022-05-31 15:13
55 | Alecsander Eitan | No | 6.3.134.2.2 | 20 | 50 | T | 6.3.134.2.2 | 20.50 | TBD text | Fill text to replace the TBD |  |  |  | Assigned | Narengerile | [8 empty] | 2022-05-31 15:13
56 | Alecsander Eitan | No | 6.3.134.3.2 | 21 | 15 | T | 6.3.134.3.2 | 21.15 | TBD text | Fill text to replace the TBD |  |  |  | Assigned | Narengerile | [8 empty] | 2022-05-31 15:13
57 | Alecsander Eitan | No | 6.3.134.4.2 | 21 | 44 | T | 6.3.134.4.2 | 21.44 | TBD text | Fill text to replace the TBD |  |  |  | Assigned | Narengerile | [8 empty] | 2022-05-31 15:13
58 | Alecsander Eitan | No | 6.3.134.5.2 | 22 | 6 | T | 6.3.134.5.2 | 22.06 | TBD text | Fill text to replace the TBD |  |  |  | Assigned | Narengerile | [8 empty] | 2022-05-31 15:13
59 | Alecsander Eitan | No | 6.3.134.6.2 | 22 | 35 | T | 6.3.134.6.2 | 22.35 | TBD text | Fill text to replace the TBD. More sections have TBDs. |  |  |  | Assigned | Narengerile | [8 empty] | 2022-05-31 15:13
105 | Stephen McCann | No | 6.3.134.2.2 | 20 | 49 | T | 6.3.134.2.2 | 20.49 | The "TBD" should be removed or replaced with text | There appear to be 93 occurences of "TBD" in this draft. These should either be all removed or replaced with text. |  |  |  | Assigned | Narengerile | [8 empty] | 2022-05-31 15:13
112 | Sigurd Schelstraete | No | 6.3.134.1 | 18 | 15 | T | 6.3.134.1 | 18.15 | "The following set of MLME primitives" is not clear: no set of primitives is provided. The paragraph that follows talks about sensing procedures instead. | List the MLME primitives or provide a reference. |  |  |  | Assigned | Narengerile | [8 empty] | 2022-05-31 15:13
113 | Sigurd Schelstraete | No | 6.3.134.2.2 | 20 | 49 | T | 6.3.134.2.2 | 20.49 | MLME-SENSMSMTSETUP.request input parameters are undefined (as are the input parameters of all other primitives) | Provide input parameters for the primitives (throughout clause 6.3.134) |  |  |  | Assigned | Narengerile | [8 empty] | 2022-05-31 15:13
114 | Sigurd Schelstraete | No | 6.3.134.4.4 | 21 | 57 | T | 6.3.134.4.4 | 21.57 | "the peer MAC address" is not clear. Presumably the MAC address from which MLME-SENSMSMTSETUP.request was received. | Clarify |  |  |  | Assigned | Narengerile | [8 empty] | 2022-05-31 15:13
115 | Sigurd Schelstraete | No | 6.3.134.8.1 | 19 | 19 | T | 6.3.134.8.1 | 19.19 | "confirms that a Sensing Measurement Setup Termination frame has been received by the peer STA". Better to say it was "ackowledged" - that's the only verifiable action. | See comment |  |  |  | Assigned | Narengerile | [8 empty] | 2022-05-31 15:13
116 | Sigurd Schelstraete | No | 6.3.134.8.4 | 23 | 40 | T | 6.3.134.8.4 | 23.40 | "On receipt of this primitive, the SME uses the information contained within the notification.". That's pretty vague. If no normative behavior is defined, just state it. | Replace with e.g. "Use of this information is out of scope of this standard " See also page 24, line 35 |  |  |  | Assigned | Narengerile | [8 empty] | 2022-05-31 15:13
211 | Claudio da Silva | No | 6.3.134.1 | 18 | 33 | E | 6.3.134.1 | 18.33 | Some labels in Figure 6-28a use an acronym (SENS) that is not defined in the draft. | Replace SENS with Sensing. |  |  |  | Assigned | Narengerile | [8 empty] | 2022-05-31 15:13
213 | Claudio da Silva | No | 6.3.134.1 | 19 | 37 | E | 6.3.134.1 | 19.37 | Some labels in Figure 6-28c use an acronym (SENS) that is not defined in the draft. | Replace SENS with Sensing. |  |  |  | Assigned | Narengerile | [8 empty] | 2022-05-31 15:13
214 | Claudio da Silva | No | 6.3.134.1 | 20 | 3 | E | 6.3.134.1 | 20.03 | Some labels in Figure 6-28d use an acronym (SENS) that is not defined in the draft. | Replace SENS with Sensing. |  |  |  | Assigned | Narengerile | [8 empty] | 2022-05-31 15:13
251 | Xiandong Dong | No | 6.3.134.2.2 | 20 | 48 | G | 6.3.134.2.2 | 20.48 | In the clause 9.6.7.49 the measurement setup request frame inculdes the MSID fieldã DMG sensing measurement setup element and sensing measurement parameters element field , so in the primitive of the sensing measurement setup request we should change TBD as "dialog tokenãMSID ã DMG sensing measurement setup or sensing measurement parameters element " . | as in comment |  |  |  | Assigned | Narengerile | [8 empty] | 2022-05-31 15:13
252 | Xiandong Dong | No | 6.3.134.3.2 | 21 | 15 | G | 6.3.134.3.2 | 21.15 | In the clause 9.6.7.49 the measurement setup request frame inculdes the MSID fieldã DMG sensing measurement setup element and sensing measurement parameters element field , so in the primitive of the sensing measurement setup indication we should change TBD as "dialog tokenãMSID ã DMG sensing measurement setup or sensing measurement parameters element " | as in comment |  |  |  | Assigned | Narengerile | [8 empty] | 2022-05-31 15:13
253 | Xiandong Dong | No | 6.3.134.4.2 | 21 | 42 | G | 6.3.134.4.2 | 21.42 | In the clause 9.6.7.50 the measurement setup response frame inculdes the dialog tokenã the status fieldã DMG sensing measurement setup element and sensing measurement parameters element field , so in the primitive of the sensing measurement setup response we should change TBD as "dialog tokenãstatus code ã DMG sensing measurement setup or sensing measurement parameters element " | as in comment |  |  |  | Assigned | Narengerile | [8 empty] | 2022-05-31 15:13
290 | Rojan Chitrakar | No | 6.3 | 18 | 4 | T | 6.3 | 18.04 | MLME primitives for SBP are missing | Add the MLME primitives for SBP. |  |  |  | Assigned | Rajat Pushkarna | [8 empty] | 2022-05-31 15:12
327 | Solomon Trainin | No | 6.3.134 | 10 | 18 | T | 6.3.134 | 10.18 | "The following set of MLME primitives supports the WLAN sensing procedure described in 11.21.18 (WLAN sensing procedure)." The defined MLME primitives do not represent the DMG sensing procedure (11.21.20). The DMG sensing procedure uses different frames and attributes. It shall be described in separate MLME primitives. | Define DMG MLME primitives to represent the DMG sensing procedure (11.21.20). It needs separate submission |  |  |  | Assigned | Solomon Trainin | [8 empty] | 2022-05-31 15:13
328 | Solomon Trainin | No | 6.3.134.7.3 | 23 | 5 | T | 6.3.134.7.3 | 23.05 | 6.3.132.7 MLME-SENSMSMTTERMINATION.indication. An expiration of the TO associated with the lack of the activity of the MS may require transmission of the frame. This condition shall be added to "6.3.134.7.3 When generated". | add at the end of the sentence "or the TO associated with the MS, expires." |  |  |  | Assigned | Narengerile | [8 empty] | 2022-05-31 15:13
371 | Insun Jang | No | 6.3.134.1 | 18 | 64 | T | 6.3.134.1 | 18.64 | In Figure 6-28a, the frames are not correct during the measurement setup. "SENS Measurement Setup Request/Response" should be "Sensing Measuremnt Setup Request/Response". In addition, the same should be applied to the other firgures. | As in the comment. |  |  |  | Assigned | Narengerile | [8 empty] | 2022-05-31 15:13
388 | Hassan Omar | No | 6.3.134.1 | 18 | 59 | T | 6.3.134.1 | 18.59 | In Figures 6-28a-d, it is unclear why a SENS Measurement Setup Termination frame is sent by the sensing responder. Based on the description in Subclause 11.21.18.8, a sensing measurement setup is terminated upon the transmission of a Sensing Measurement Setup Termination frame by the sensing initiator. | Modify Figures 6-28a-d by removing the SENS Measurement Setup Termination frame and ACK frame sent by the sensing responder and sensing intiator, respectively |  |  |  | Assigned | Narengerile | [8 empty] | 2022-05-31 15:13
389 | Hassan Omar | No | 6.3.134.1 | 18 | 65 | E | 6.3.134.1 | 18.65 | The writing of the captions of Figures 6-28a-d can be improved | Change the caption of Figure 6-28a to: 'A TB measurement instance of a WLAN sensing procedure'. The same change can be done to the captions of Figures 6-28b-d |  |  |  | Assigned | Narengerile | [8 empty] | 2022-05-31 15:13
390 | Hassan Omar | No | 6.3.134.14.4 | 26 | 19 | T | 6.3.134.14.4 | 26.19 | In a non-TB sensing measurement instance, it is not necessary that an I2R NDP is transmitted by a sesnig initiator, e.g., when a sensing intiator is only a sensing reciever, as indicated in Figure 6-28c | Modify the effect-of-receipt of an MLME-SENSNTBMSMTRQ.request primitive (Subclause 6.3.134.14.4) or modify Figure 6-28c. |  |  |  | Assigned | Narengerile | [8 empty] | 2022-05-31 15:13
457 | Claudio da Silva | No | 6.3.134.2 | 20 | 48 | T | 6.3.134.2 | 20.48 | The primitive parameters of MLME-SENSMSMTSETUP.request are TBD. | The primitive parameters of MLME-SENSMSMTSETUP.request must be defined and reflect parameters already defined in Sensing Measurement Request frame. Contribution will be provided. |  |  |  | Assigned | Narengerile | [8 empty] | 2022-05-31 15:13
458 | Claudio da Silva | No | 6.3 | 18 | 4 | T | 6.3 | 18.04 | It is necessary to define MLME primitives that support SBP. | Contribution will be provided. |  |  |  | Assigned | Rajat Pushkarna | [8 empty] | 2022-05-31 15:12
468 | Shuling feng | No | 6.3.134.1 | 19 | 14 | T | 6.3.134.1 | 19.14 | Figure 6-28b contradicts to text description of non-TB sensing measurement instance in 11.21.18.7, page 71, line 61-65. For completeness of MLME procedure illustration, the transmission of unused NDP should be added back. | Add R2I NDP transmission for completeness of MLME procedure illustration |  |  |  | Assigned | Narengerile | [8 empty] | 2022-05-31 15:13
469 | Shuling feng | No | 6.3.134.1 | 19 | 45 | T | 6.3.134.1 | 19.45 | Figure 6-28c contradicts to text description of non-TB sensing measurement instance in 11.21.18.7, page 71, line 61-65. For completeness of MLME procedure illustration, the transmission of the unused NDP should be added back. | Add I2R NDP transmission for completeness of MLME procedure illustration |  |  |  | Assigned | Narengerile | [8 empty] | 2022-05-31 15:13
484 | Jinsoo Choi | No | 6.3.134.1 | 18 | 40 | T | 6.3.134.1 | 18.40 | The lines between SENS Poll frame and SENS NDPA frame, NDP, SENS Report Trigger frame, SENS Trigger frame in Figure 6-28a are confusing. What are those lines mean? | Remove those lines unless specified otherwise. |  |  |  | Assigned | Narengerile | [8 empty] | 2022-05-31 15:13
658 | Yanchao Xu | No | 6.3.134.1 | 19 | 13 | T | 6.3.134.1 | 19.13 | The procedure misses the R2I NDP | The non-TB Sensing procedure includes two NDPs. The R2I NDP shall also be included in this figure 6-28b. |  |  |  | Assigned | Narengerile | [8 empty] | 2022-05-31 15:13
659 | Yanchao Xu | No | 6.3.134.1 | 19 | 46 | T | 6.3.134.1 | 19.46 | The procedure misses the I2R NDP | The non-TB Sensing procedure includes two NDPs. The I2R NDP shall also be included in this figure 6-28c. |  |  |  | Assigned | Narengerile | [8 empty] | 2022-05-31 15:13
678 | Leif Wilhelmsson | No | 6.3.134.4.1 | 21 | 35 | G | 6.3.134.4.1 | 21.35 | "The primitive is generated in respeonse..." to should be moverd to sub section "when generated" | As a general comment, I don't think the paraghraph titles "When generated" and "Effect of receipt" are good.I Realize this is the structure used throughout the spec for a long time so of course a proposed change of this will be rejected. Therefore I will not make this comment in every place where these titles are used. Anyway, one reason why it is not suitable is evident from that the sentence in the comment. Apparently this answers the question "when genererated", which is the title of 6.3.134.4.3, so my proposal is to move this sentence here. |  |  |  | Assigned | Narengerile | [8 empty] | 2022-05-31 15:13
731 | Alireza Raissinia | No | 6.3.134.1 | 18 | 45-47 | T | 6.3.134.1 | 18.45 | In Figure 6-28a, the report phase can be optional. Either make Trigger report and sensing measurement report arrows with dash line or write optional under each text. | The baseline spec has the word optional under the text (refer to 6.3.57.1 BSSTransition Management Procedure) while the 11az spec uses dash line (Figure 6-17a and 6-17b). |  |  |  | Assigned | Narengerile | [8 empty] | 2022-05-31 15:13
732 | Alireza Raissinia | No | 6.3.134.1 | 18 |  | T | 6.3.134.1 | 0.00 | Add a new Figure for TB measurement instant to show both NDPA sounding and TF sounding or add text that shows that mode as the current text for 6-28a indicates either/or condition and not both | As per comment |  |  |  | Assigned | Narengerile | [8 empty] | 2022-05-31 15:13
733 | Alireza Raissinia | No | 6.3.134.1 | 20 | 33 | T | 6.3.134.1 | 20.33 | Figures 6-28c and 6-28d shows flow for downlink, downlink + uplink respectively. Should we add a new figure for uplink only case for NTB? | As per comment |  |  |  | Assigned | Narengerile | [8 empty] | 2022-05-31 15:13
820 | Chris Beg | No | 6.3.134.1 | 18 | 32 | T | 6.3.134.1 | 18.32 | Figure 6-28a caption refers to a TB measurement instance, however a TB measurement instance does not include measurement setup phase and measurement termination phase, which are not part of a TB measurement instance (see Figure 11-41c for examples of TB sensing measurement instance. | Changes to apply to Figure 6-28a: Option 1 - Remove the SENS Measurement Setup Request frame and SENS Measurement Setup Response fram, as well as the SENS Measurement Setup Termination frame and corresponding Ack from the figure. Option 2 - Put a large square around the aspects of Figure 6-28a that are related to a TB sensing measurement instance and identify such in a legend. Option 3 - Change the caption for Figure 6-28a to "WLAN sensing procedure, measurement setup and termination and TB sensing measurement instance." |  |  |  | Assigned | Narengerile | [8 empty] | 2022-05-31 15:13
822 | Chris Beg | No | 6.3.134.1 | 18 | 33 | E | 6.3.134.1 | 18.33 | Dashed ovals in figure 6-28a are confusing, and there is no legend identifying why some transactions are circuled and others not. | Changes to apply to Figure 6-28a: - Add legend to identify that dashed ovals represent message exchanges for each different phase of a TB measurement instance. - Add ovals around Polling Phase, NDPA sounding phase, TF sounding phase, Reporting phase - Remove ovals around sensing measurement setup termination message exchanges. - Figure 6-28a shows two termination options. Remove one, as it is not relevant for Figure 6-28a that both sides may optionally initiate a termination. |  |  |  | Assigned | Narengerile | [8 empty] | 2022-05-31 15:13
824 | Chris Beg | No | 6.3.134.1 | 19 | 31,61 | E | 6.3.134.1 | 19.31 | "TB measurement instance" and "TB sensing measurement instance" are used interchangeably through the document. There are more occurances of "TB sensing measurement instance" and it is suggested to keep this term. Same applies to "non-TB measurement instance" vs "non-TB sensing measurement instance" | Change "TB measurement instance" to "TB sensing measurement instance" and "non-TB measurement instance" to "non-TB sensing measurement instance" in the following places: Pg. 19 caption of Figure 6-28b Pg. 19 caption of Figure 6-28c |  |  |  | Assigned | Narengerile | [8 empty] | 2022-05-31 15:13
825 | Chris Beg | No | 6.3.134.1 | 19 | 4 | E | 6.3.134.1 | 19.04 | Figures 6-28b, 6-28c, and 6-28d can be simplified and combined into a single figure illustrating a non-TB measurement instance example. Difference is 6-28b illustrates "Uplink", 6-28c "Downlink", and 6-28d "Both". Setup and termination is common to all three. Usage of dashed ovals in single figure can identify the three differences. | Remove Figure 6-28b and Figure 6-28c and make changes to Figure 6-28b in line with those applied to Figure 28.6a: - Add legend to identify that dashed ovals represent message exchanges for each different phase of a non-TB measurement instance. - Combine figures 6-28b, 6-28c, and 6-28d into single figure to consist of sensing measurement setup, followed by "I2R", then "R2I", then "Both". Add legend, and use dashed oval to identify each of the three options. Finally, figures contain two termination options. Remove one, since termination is not relevant to the non-TB measurement instance. |  |  |  | Assigned | Narengerile | [8 empty] | 2022-05-31 15:13
826 | Chris Beg | No | 6.3.134.1 | 19 | 30 | E | 6.3.134.1 | 19.30 | Figure 6-28b caption contains "uplink sounding", however uplink sounding is not defined in non-TB measurement instance description. Text uses I2R. Figure 6-28c caption contains "downlink sounding", however downlink sounding is not defined in non-TB measurement instance description. Text uses R2I. | Change Figure 6-28d caption to "WLAN sensing procedure, non-TB measurement instance with I2R and R2I." |  |  |  | Assigned | Narengerile | [8 empty] | 2022-05-31 15:13
827 | Chris Beg | No | 6.3.134.1 | 19 | 62 | E | 6.3.134.1 | 19.62 | Figure caption contains "downlink sounding", however downlink sounding is not defined in non-TB measurement instance description. Text uses R2I. | Replace "downlink sounding" with "R2I" |  |  |  | Assigned | Narengerile | [8 empty] | 2022-05-31 15:13
829 | Chris Beg | No | 6.3.134.1 | 20 | 31 | E | 6.3.134.1 | 20.31 | Figure caption contains "uplink sounding" and "downlink sounding", however terms are not defined in non-TB measurement instance description. Text uses I2R and R2I. | Replace "uplink sounding" with "I2R", and replace "downlink sounding" with "R2I" |  |  |  | Assigned | Narengerile | [8 empty] | 2022-05-31 15:13
833 | Chris Beg | No | 6.3.134.5.3 | 22 | 12 | T | 6.3.134.5.3 | 22.12 | Missing classification of STA as "peer STA" | Change text to: "This primitive is generated by the MLME when the peer STA receives a Sensing Measurement Setup Response frame." |  |  |  | Assigned | Narengerile | [8 empty] | 2022-05-31 15:13

## NDP
CID | Commenter | Must Be Satisfied | Clause Number(C) | Page(C) | Line(C) | Category | Clause | Page | Comment | Proposed Change | Ad-hoc | Comment Group | Ad-hoc Notes | Status | Assignee | Submission | Resn Status | Resolution | Ready For Motion | Motion Number | Edit Status | Edited in Draft | Edit Notes | Last Updated | Last Updated By
172 | Mahmoud Kamel | No | 11.21.18.7 | 71 | 57 | T | 11.21.18.7 | 71.57 | The formats of I2R NDP and R2I NDP are not decided yet. | Decide the format of I2R NDP and R2I NDP |  |  |  | Assigned | Mahmoud Kamel | [8 empty] | 2022-05-31 17:49
307 | Rojan Chitrakar | No | 11.21.18 | 64 | 32 | T | 11.21.18 | 64.32 | While it is not explicitly mentioned, implicitly the draft seems to assume that only HE and higher PHY versions can be supported by 11bf.Since 11bf only makes MAC changes for sub-7GHz, adding support for pre-HE PHYs (e.g., HT/VHT) would greatly increase 11bf's appeal to the market. Refer to 21/1047r1 and 21/1754r2 for related discussions. | Add support to enable pre-HE PHYs (e.g., HT/VHT) to participate in 11bf WLAN Sensing. |  |  |  | Assigned | Rajat Pushkarna | [8 empty] | 2022-05-31 17:50
310 | Rojan Chitrakar | No | 11.21.18.6.2 | 69 | 52 | T | 11.21.18.6.2 | 69.52 | "In the NDPA sounding phase, the AP, which is a sensing transmitter, sends NDP to one or more STAs to perform sensing measurement." It is not clear what PPDU type (HE/Ranging/EHT) is used for the NDP transmitted by the AP. Since the PPDU type supported by STAs depend on the supported PHY, in order to make 11bf work on STAs that support different PHYs, 11bf should support transmission of NDPs of different PPDU types depending on the PHY supported by the sensing transmitter and sensing receivers. As an example, from the PICS of P802.11az_D4.0 it appears that support for HE Ranging NDPs is optional, and limiting 11bf to HE Ranging NDP will greatly reduce the market reach of 11bf. | Change the cite sentence to: "In the NDPA sounding phase, the AP, which is a sensing transmitter, sends NDP to one or more STAs to perform sensing measurement, the PPDU type of the NDP depending on the common PHY supported by the AP and the STA(s)." |  |  |  | Assigned | JUNG HOON SUH | [8 empty] | 2022-05-31 17:49
311 | Rojan Chitrakar | No | 11.21.18.6.2 | 69 | 65 | T | 11.21.18.6.2 | 69.65 | 11bf should support transmission of I2R NDPs of different PPDU types depending on the PHY supported by the sensing transmitter and sensing receivers. The Sensing NDP Announcement can indicate the PPDU type used by the I2R NDP. | Clarify that the format of the I2R NDPs can be of different PPDU types depending on the PHY supported by the sensing transmitter and sensing receivers. Add a PPDU type field in the Sensing NDP Announcement to indicate the PPDU type used by the I2R NDP. |  |  |  | Assigned | JUNG HOON SUH | [8 empty] | 2022-05-31 17:49
312 | Rojan Chitrakar | No | 11.21.18.6.3 | 70 | 1 | T | 11.21.18.6.3 | 70.01 | "In the TF sounding phase, the AP, which is a sensing receiver, solicits NDP transmissions from one or more STAs to perform sensing measurement." It is not clear what PPDU type (HE/Ranging/EHT) is used for the NDP transmitted by the AP. Since the PPDU type supported by STAs depend on the supported PHY, in order to make 11bf work on STAs that support different PHYs, 11bf should support transmission of NDPs of different PPDU types depending on the PHY supported by the sensing transmitter and sensing receivers. As an example, from the PICS of P802.11az_D4.0 it appears that support for HE Ranging NDPs is optional, and limiting 11bf to HE Ranging NDP will greatly reduce the market reach of 11bf. | Change the cite sentence to: "In the TF sounding phase, the AP, which is a sensing receiver, solicits NDP transmissions from one or more STAs to perform sensing measurement, the PPDU type of the NDP depending on the common PHY supported by the AP and the STA(s)." |  |  |  | Assigned | JUNG HOON SUH | [8 empty] | 2022-05-31 17:49
313 | Rojan Chitrakar | No | 11.21.18.6.3 | 70 | 21 | T | 11.21.18.6.3 | 70.21 | 11bf should support transmission of R2I NDPs of different PPDU types depending on the PHY supported by the sensing transmitter and sensing receivers. The Sensing Sounding TF can indicate the PPDU type used by the R2I NDP. | Clarify that the format of the R2I NDPs can be of different PPDU types depending on the PHY supported by the sensing transmitter and sensing receivers. Add a PPDU type field in the Sensing Sounding TF to indicate the PPDU type used by the R2I NDP. |  |  |  | Assigned | JUNG HOON SUH | [8 empty] | 2022-05-31 17:49
314 | Rojan Chitrakar | No | 11.21.18.7 | 72 | 1 | T | 11.21.18.7 | 72.01 | 11bf should support transmission of NDPs of different PPDU types depending on the PHY supported by the sensing transmitter and sensing receivers. The Sensing NDP Announcement can indicate the PPDU type used by the NDPs. | Clarify that the format of the I2R and R2I NDPs can be of different PPDU types depending on the PHY supported by the sensing transmitter and sensing receivers. Add a PPDU type field in the Sensing NDP Announcement to indicate the PPDU type used by the I2R and R2I NDPs. |  |  |  | Assigned | JUNG HOON SUH | [8 empty] | 2022-05-31 17:49
480 | Rajat Pushkarna | No | 11.21.18.6.3 | 70 | 4 | T | 11.21.18.6.3 | 70.04 | Different PPDU types must be supported by 11bf devices based on the PHY of transmitters and receviers. NDPA may define a field to indicate the type of NDP being used for sensing. | NDP format must be discussed and it can be of different PPDU type based on the devices PHY support. An NDP support field must be added in the NDPA to indicate the same |  |  |  | Assigned | Rajat Pushkarna | [8 empty] | 2022-05-31 17:50
545 | Dong Guk Lim | No | 11.21.18.6 | 68 | 64 | T | 11.21.18.6 | 68.64 | In TB sensing measurement, R2I NDP and I2R NDP is used for senssing measurement. But, the format of those NDP is not defined. Pleae define the R2I NDP and I2R NDP format. | As in comment. |  |  |  | Assigned | Mahmoud Kamel | [8 empty] | 2022-05-31 17:49
563 | Dong Guk Lim | No | 11.21.18.7 | 71 | 54 | T | 11.21.18.7 | 71.54 | In the Non-TB sensing measurement, I2R NDP and R2I NDP is used, however, I could not find how to configure those type of NDP. Please define each type of NDP in the 11bf spec. | As in comment |  |  |  | Assigned | Mahmoud Kamel | [8 empty] | 2022-05-31 17:49

## NDPA
CID | Commenter | Must Be Satisfied | Clause Number(C) | Page(C) | Line(C) | Category | Clause | Page | Comment | Proposed Change | Ad-hoc | Comment Group | Ad-hoc Notes | Status | Assignee | Submission | Resn Status | Resolution | Ready For Motion | Motion Number | Edit Status | Edited in Draft | Edit Notes | Last Updated | Last Updated By
165 | Mahmoud Kamel | No | 11.21.18.6.2 | 70 | 59 | T | 11.21.18.6.2 | 70.59 | The format of the Sensing NDPA frame is not defined | Define the Sensing NDPA frame format |  |  |  | Assigned | Rajat Pushkarna | [8 empty] | 2022-06-01 19:58
293 | Rojan Chitrakar | No | 9.3.1 | 28 | 7 | T | 9.3.1 | 28.07 | Frame format of Sensing NDPA frame is missing. | Add the frame format of Sensing NDPA frame. |  |  |  | Assigned | Rajat Pushkarna | [8 empty] | 2022-06-01 19:58
485 | Jinsoo Choi | No | 9.3.1 | 28 | 7 | T | 9.3.1 | 28.07 | The description for the NDP Announcement frame and Trigger frame formats need to be defined in related subclauses. | As in comment. |  |  |  | Assigned | Rajat Pushkarna | [8 empty] | 2022-06-01 19:58
503 | Dong Guk Lim | No | 9.3.1 | 28 | 7 | T | 9.3.1 | 28.07 | For the sensing measurement,I proposed the newly designed NDPA frame as described in 11-21/1751r3. Based on the proposals in 1751r3, define the NDPA frame for 11bf | Define the sensing NDPA frame containing the special STA info field as described in 1751r3 |  |  |  | Assigned | Rajat Pushkarna | [8 empty] | 2022-06-01 19:58
544 | Dong Guk Lim | No | 11.21.18.6 | 68 | 65 | T | 11.21.18.6 | 68.65 | The Sensing NDP Announcement frame is not defined in 11bf D0.1. to define the sensing NDPA frame, sensing NDPA that contains the Special STA info field was proposed by DCN 11-21/1751r3. as proposed in 1751r3, define the sensing NDPA frame including the special STA info field. | Based on the SPs in 1751r3, Define the sensing NDPA frame including the special STA info field. |  |  |  | Assigned | Rajat Pushkarna | [8 empty] | 2022-06-01 19:58
762 | Alireza Raissinia | No | 11.21.18.6.2 | 69 | 65 | T | 11.21.18.6.2 | 69.65 | Define NDPA format | As per comment |  |  |  | Assigned | Rajat Pushkarna | [8 empty] | 2022-06-01 19:58

## R2R
CID | Commenter | Must Be Satisfied | Clause Number(C) | Page(C) | Line(C) | Category | Clause | Page | Comment | Proposed Change | Ad-hoc | Comment Group | Ad-hoc Notes | Status | Assignee | Submission | Resn Status | Resolution | Ready For Motion | Motion Number | Edit Status | Edited in Draft | Edit Notes | Last Updated | Last Updated By
156 | Mahmoud Kamel | No | 11.21.18.6 | 68 | 22 | T | 11.21.18.6 | 68.22 | Details of Responder-to-Responder sensing mode is missing. | Define Responder-to-Responder sensing mode |  |  |  | Assigned | Mahmoud Kamel | [8 empty] | 2022-05-31 17:45
295 | Rojan Chitrakar | No | 9.4.2.318 | 34 | 1 | T | 9.4.2.318 | 34.01 | It is not clear how R2R links are identified in a Sensing Measurement Report. | Add signaling to identify R2R link(s) in a Sensing Measurement Report. |  |  |  | Assigned | Rajat Pushkarna | [8 empty] | 2022-05-31 17:46
375 | Insun Jang | No | 9.4.2.317 | 33 | 3 | T | 9.4.2.317 | 33.03 | We need to include parameter(s) to enable R2R sensing during a sensing measurement setup | As in the comment. |  |  |  | Assigned | Insun Jang | [8 empty] | 2022-05-31 17:47
380 | Insun Jang | No | 11.21.18.6 | 68 | 22 | T | 11.21.18.6 | 68.22 | The details of R2R sensing operating are missing, e.g., how to schdule R2R sensing, How to trasmit NDP in terms of R2R sensing | As in the comment. |  |  |  | Assigned | Dong Guk Lim | [8 empty] | 2022-05-31 17:47
381 | Insun Jang | No | 11.21.18.4 | 67 | 3 | T | 11.21.18.4 | 67.03 | For sensing measurement setup, we need normative behavior(s) of 11bf STAs which would operate R2R sensing | As in the comment. |  |  |  | Assigned | Insun Jang | [8 empty] | 2022-05-31 17:47
460 | Sang Gook Kim | No | 3.2 | 16 |  | G | 3.2 | 0.00 | Add the definition of responder-to-responder (R2R) sensing into Section 3.2. Use "responder-to-responder sensing (R2R) in the main body. | Responder-to-Responder (R2R) Sensing: A sensing method in which a non-AP STA as a responder obtains sensing measurements by transmission from another non-AP STA as a responder. |  |  |  | Assigned | Insun Jang | [8 empty] | 2022-05-31 17:47
466 | Sang Gook Kim | No | 11.21.18.6 | 68 | 22-23 | T | 11.21.18.6 | 68.22 | Details are missing on how to set up responder to responder sensing procedure. Please provide detail information on how to support sensing session setup, measurement setup, measurement instance provision, reporting, termination and etc. | As in the comment. |  |  |  | Assigned | Insun Jang | [8 empty] | 2022-05-31 17:47
467 | Sang Gook Kim | No | 11.21.18.6 | 68 | 22-23 | T | 11.21.18.6 | 68.22 | Detail operational procedure for responder-to-responder sensing is needed. | As in the comment. |  |  |  | Assigned | Sang Gook Kim | [8 empty] | 2022-05-31 17:47
486 | Jinsoo Choi | No | 9.4.2.26 | 32 | 57 | T | 9.4.2.26 | 32.57 | Doesn't the capability of the sensing responder to sensing responder (R2R) sounding as an optional AP initiated sounding procedure need to be included in Extended Capabilities field? We need to clarify if some capability announcement from a STA supporting R2R sounding is required (e.g. reception of NDP from the other non-AP STA responder) and define it if needed. In addition, the spec needs more details on the related procedure(setup, measurement instance..), parameters, etc., for D1.0. | As in comment. |  |  |  | Assigned | Insun Jang | [8 empty] | 2022-05-31 17:47
495 | Jinsoo Choi | No | 11.21.18.6 | 68 | 22 | T | 11.21.18.6 | 68.22 | This sensing responder to sensing responder sounding needs more details on setup, parameters negotiation, timing for NDP Tx/Rx between non-AP STA responders, etc. Also some illustrating figures related to this procedure will be helpful for readers. | Define required procedures, parameters to support this feature as in comment. |  |  |  | Assigned | Insun Jang | [8 empty] | 2022-05-31 17:47
501 | Jinsoo Choi | No | 11.21.19.2 | 73 | 26 | T | 11.21.19.2 | 73.26 | Regarding the Editor's Note, would it mean the SBP initiator may indicate if the requested WLAN sensing procedure needs to allow for a sensing responder to sensing responder sounding (R2R sounding), or the requested WLAN sensing procedure may allow for the R2R sounding regardless of a certain indication from the SBP initiator? Need to clarify that and specify how it works accordingly. | As in comment. |  |  |  | Assigned | Insun Jang | [8 empty] | 2022-05-31 17:47
575 | Dong Guk Lim | No | 11.21.19.2 | 73 | 26 | T | 11.21.19.2 | 73.26 | The text of the Editor's note defines the measurement between the responder to the responder. But, detailed things for the R2R are not described yet, Define the detailed procedure for the R2R measurement in the SBP. | Define the detailed procedure for the R2R measurement in the SBP. |  |  |  | Assigned | Dong Guk Lim | [8 empty] | 2022-05-31 17:47
787 | Dibakar Das | No | 11.21.18.6 | 68 | 22 | T | 11.21.18.6 | 68.22 | Assuming the sensing responder transmits TB NDP PPDUs as response to a TF from AP, its not clear how other sensing responder can measure NDP transmitted by another responder STA | Either delete this sentence or define the procedure using TB sensing for Responder-to-responder sensing. |  |  |  | Assigned | Rajat Pushkarna | [8 empty] | 2022-05-31 17:46

## SBP
CID | Commenter | Must Be Satisfied | Clause Number(C) | Page(C) | Line(C) | Category | Clause | Page | Comment | Proposed Change | Ad-hoc | Comment Group | Ad-hoc Notes | Status | Assignee | Submission | Resn Status | Resolution | Ready For Motion | Motion Number | Edit Status | Edited in Draft | Edit Notes | Last Updated | Last Updated By
12 | Rajat Pushkarna | No | 11.21.19.1 | 72 | 58 | T | 11.21.19.1 | 72.58 | SBP is a procedure that allows a non-AP STA to request an AP to perform WLAN sensing (see 11.21.18) on its behalf. Is it assumed that the AP supports SBP? What about the scenario where AP is a legacy AP i.e. non-11bf compatible AP? | Use case for sensing by proxy must also cater to scenarios where AP is a legacy AP. It is possible in some scenarios where AP is not an 11bf capable AP but the STAs are 11bf capable STAs. |  |  |  | Assigned | Rojan Chitrakar | [8 empty] | 2022-05-31 17:59
13 | Rajat Pushkarna | No | 11.21.19.1 | 72 | 58 | T | 11.21.19.1 | 72.58 | SBP procedure may be happening with a STA which is a non-stationary STA, in which case how does the SBP end? | A timeout or a non-response period shall be included in the SBP request frame, after which if the SBP initiator do not get a response may terminate the SBP procedure. |  |  |  | Assigned | Rojan Chitrakar | [8 empty] | 2022-05-31 17:59
14 | Rajat Pushkarna | No | 11.21.19.2 | 73 | 58 | T | 11.21.19.2 | 73.58 | For an SBP procedure, where SBP is implemented with multiple responders, how are the links identified over which SBP is performed? For example, and SBP initiating STA initiates an SBP to which an SBP responder responds and then multiple non-AP STAs participate in SBP, how will the SBP initiator identify which links are being measured? | Link identification or SBP initiator/respodner and STAs aprticipating in SBP must be assigned some IDs based on which the SBP initiator may understand that sensing is performed on which link. |  |  |  | Assigned | Cheng Chen | [8 empty] | 2022-05-31 18:31
15 | Rajat Pushkarna | No | 11.21.19.3 | 73 | 31 | T | 11.21.19.3 | 73.31 | For the case when multiple STAs are involved in an SBP procedure, how does the SBP initiator know about the sensing measurement report is from which STA? | The sensing measurement report must conatin sensing measurment link info over which the sensing is performed for SBP initiator.Measuremen Setup ID would also work. |  |  |  | Assigned | Cheng Chen | [8 empty] | 2022-05-31 18:31
16 | Rajat Pushkarna | No | 11.21.19.3 | 73 | 31 | T | 11.21.19.3 | 73.31 | In case of multiple sensing respodners, how will the SBP intitiator differentiate the sensing measurement report? | The sensing measurment report may contain sequence number of the identification of the STA which generated the sensing measurement report. If the Measurement setup IDs are same something link sensing measurement report sequence number would work, else the sensing measurement ID may also work. |  |  |  | Assigned | Cheng Chen | [8 empty] | 2022-05-31 18:31
47 | Pei Zhou | No | 9.6.7.53 | 60 | 26 | T | 9.6.7.53 | 60.26 | STA may indicate its preferred sensing measurement accuracy and report type in the TBD field of SBP Request frame. | As in comment. |  |  |  | Assigned | Claudio da Silva | [8 empty] | 2022-05-31 17:59
48 | Pei Zhou | No | 9.6.7.55 | 61 | 22 | T | 9.6.7.55 | 61.22 | A STA may request more than one sensing by proxy from AP, so the SBP Termination frame can indicate one or all SBP procedures to be terminated. | As in comment. |  |  |  | Assigned | Cheng Chen | [8 empty] | 2022-05-31 18:31
78 | Alecsander Eitan | No | 9.6.7.54 | 60 | 40 | T | 9.6.7.54 | 60.40 | Measurement Setup ID field size | In 9.3.1.25.5 (and other places) the Measurement Setup ID is 1 octet (8 bits). However in 9.6.7.54 it is TBD. If the technical decision is that it is 8 bits then this should be in all places. |  |  |  | Assigned | Claudio da Silva | [8 empty] | 2022-05-31 17:59
79 | Alecsander Eitan | No | 9.6.7.55 | 61 | 11 | T | 9.6.7.55 | 61.11 | Measurement Setup ID field size | In 9.3.1.25.5 (and other places) the Measurement Setup ID is 1 octet (8 bits). However in 9.6.7.55 it is TBD. If the technical decision is that it is 8 bits then this should be in all places. |  |  |  | Assigned | Claudio da Silva | [8 empty] | 2022-05-31 17:59
81 | Alecsander Eitan | No | 9.6.7.53 | 60 | 10 | T | 9.6.7.53 | 60.10 | Field name should not be TBD | Field shall have a descriptive name or Reserved. |  |  |  | Assigned | Claudio da Silva | [8 empty] | 2022-05-31 17:59
82 | Alecsander Eitan | No | 9.6.7.54 | 60 | 38 | T | 9.6.7.54 | 60.38 | Field name should not be TBD | Field shall have a descriptive name or Reserved. |  |  |  | Assigned | Claudio da Silva | [8 empty] | 2022-05-31 17:59
83 | Alecsander Eitan | No | 9.6.7.55 | 61 | 9 | T | 9.6.7.55 | 61.09 | Field name should not be TBD | Field shall have a descriptive name or Reserved. |  |  |  | Assigned | Claudio da Silva | [8 empty] | 2022-05-31 17:59
110 | Sigurd Schelstraete | No | 4.3.21.1 | 17 | 24 | T | 4.3.21.1 | 17.24 | Looks like first use of the acronym "SBP". Write it out as "Sensing By Proxy" before using acronym. | Replace "SBP" with "Sensing By Proxy (SBP)" |  |  |  | Assigned | Anirud Sahoo | [8 empty] | 2022-05-31 18:32
177 | Mahmoud Kamel | No | 11.21.19.2 | 73 | 10 | T | 11.21.19.2 | 73.10 | REQUEST_REJECTED code is used with no TBD, either this code name is decided so no need for TBD, or it is not decided yet, then we may need to add (TBD) after the code name. | Add (TBD) after the code REQUEST_REJECTED |  |  |  | Assigned | Anirud Sahoo | [8 empty] | 2022-05-31 18:32
178 | Mahmoud Kamel | No | 11.21.19.2 | 73 | 13 | T | 11.21.19.2 | 73.13 | The time period between the SBP Request frame and the SBP Response frame is not defined, i.e., it is TBD. | Define the time period in the comment |  |  |  | Assigned | Jiayi Zhang | [8 empty] | 2022-05-31 20:36
179 | Mahmoud Kamel | No | 11.21.19.2 | 73 | 58 | T | 11.21.19.2 | 73.58 | " ... is defined as a STA that supports SBP." A STA that supports SBP better be defined as "SBP-capable STA" | As in comment. |  |  |  | Assigned | Michael Montemurro | [8 empty] | 2022-05-31 18:33
204 | Cheng Chen | No | 11.21.19.2 | 73 | 3-30 | T | 11.21.19.2 | 73.03 | In the SBP Request frame, the SBP initiator should be able to provide either a list of intended responders or a list of sensing requirements (sensing bandwidth, number of spatial streams, etc.) based on which the SBP responder should use to select sensing responders in the corresponding sensing measurement setup in response to the SBP request. The former is useful when the SBP initiator somehow already knows some other non-AP STAs in the environment, whereas the latter is useful when the SBP initiator does not know any non-AP STAs in the environment but have specific requirements on sensing measurements. | As in comment. |  |  |  | Assigned | Claudio da Silva | [8 empty] | 2022-05-31 17:59
205 | Cheng Chen | No | 11.21.9.3 | 73 | 33-34 | T | 11.21.9.3 | 73.33 | We should define a means for the SBP initiator to map the received SBP measurement reports to different responders. The SBP initiator does not need to know the exact identities of the corresponding responder, but it needs to know which part of the report is from STA 1 and which part of the report is from STA2. Probably we need to include AID/UID value in the SBP measurement report corresponding to each sensing responder. | As in comment. |  |  |  | Assigned | Cheng Chen | [8 empty] | 2022-05-31 18:31
239 | narengerile narengerile | No | 9.6.7.55 | 61 | 8 | T | 9.6.7.55 | 61.08 | Please confirm if there is a Dialog Token field in the SBP Termination frame. If not, why? | As in the comment. |  |  |  | Assigned | Anirud Sahoo | [8 empty] | 2022-05-31 18:32
266 | Xiandong Dong | No | 9.6.7.54 | 60 | 40 | T | 9.6.7.54 | 60.40 | In the figure Figure 9-1002bn the length of the Measurement Setup ID is 8bits for DMG, but in figure 9-1139g the length of the MSID is TBD, please make it consistently | as in comment |  |  |  | Assigned | Claudio da Silva | [8 empty] | 2022-05-31 17:59
268 | Xiandong Dong | No | 9.6.7.55 | 61 | 11 | G | 9.6.7.55 | 61.11 | In the figure Figure 9-1002bn the length of the Measurement Setup ID is 8bits for DMG, but in figure 9-1139h the length of the MSID is TBD, please make it consistently | as in comment |  |  |  | Assigned | Claudio da Silva | [8 empty] | 2022-05-31 17:59
276 | Xiandong Dong | No | 11.21.19.2 | 73 | 24 | T | 11.21.19.2 | 73.24 | how does the SBP responder know that the SBP initiator participants the sensing measurement, please clarify. | as in comment |  |  |  | Assigned | Claudio da Silva | [8 empty] | 2022-05-31 17:59
277 | Xiandong Dong | No | 11.21.19.2 | 73 | 13 | T | 11.21.19.2 | 73.13 | need to clarify that the SBP response frame is tramitted by an SBP responder capable AP after or before the AP have completed the measurement setup with more than one STAs per the demand of SBP request frame transmitted by SBP initiator. | as in comment |  |  |  | Assigned | Claudio da Silva | [8 empty] | 2022-05-31 17:59
278 | Xiandong Dong | No | 11.21.19.4 | 73 | 42 | T | 11.21.19.4 | 73.42 | how does the SBP initiator know that a SBP report frame sent by SBP responder is the last report frame, please clarify. | as in comment |  |  |  | Assigned | Cheng Chen | [8 empty] | 2022-05-31 18:31
280 | Xiandong Dong | No | 11.21.19.4 | 73 | 46 | T | 11.21.19.4 | 73.46 | need to clarify whether the SBP responder (AP) should terminate the sensing measurement setup after the AP sent the SBP termination frame or received the SBP termination frame from the sensing initiator at any time. | as in comment |  |  |  | Assigned | Claudio da Silva | [8 empty] | 2022-05-31 17:59
292 | Rojan Chitrakar | No | 4.3.21.25 | 17 | 37 | T | 4.3.21.25 | 17.37 | It is good to provide a list of mandatory and optional features for SBP as is done for other amendments. | Add a list of mandatory and optional features for SBP. |  |  |  | Assigned | Claudio da Silva | [8 empty] | 2022-05-31 17:59
300 | Rojan Chitrakar | No | 9.6.7.1 | 57 | 19 | T | 9.6.7.1 | 57.19 | It would be better to define a new frame types exclusively for SBP procedure Reporting to avoid confusion with sensing measurement reports, e.g.. if the sensing measurement ID used for SBP is also used for other sensing measurement setup between the SBP Initiator and SBP Responder (AP). | Define a new frame types (E.g., SBP Report) and its protected dual, exclusively for SBP procedure Reporting. The format can be based on that of Sensing Measurement Report frame with customization for SBP, if needed. |  |  |  | Assigned | Cheng Chen | [8 empty] | 2022-05-31 18:31
302 | Rojan Chitrakar | No | 9.6.7.49 | 57 | 40 | T | 9.6.7.49 | 57.40 | When a sensing measurement setup is being performed as part of a SBP procedure, the sensing responder may need to verify the identity of the SBP Initiator to decide whether or not to accept the a sensing measurement setup request. As such, the Sensing Measurement Setup Request frame should carry the ID of the SBP Initiator. | Add an ID field in the Sensing Measurement Setup Request frame to carry the ID (e.g., MAC Address) of the SBP Initiator when a sensing measurement setup is being performed as part of a SBP procedure. |  |  |  | Assigned | Rojan Chitrakar | [8 empty] | 2022-05-31 17:59
303 | Rojan Chitrakar | No | 9.6.7.53 | 60 | 26 | T | 9.6.7.53 | 60.26 | It is not clear how the STAs/links are selected for the sensing measurement related to SBP procedure. Since the SBP Initiator would have more knowledge of the links that are most suitable for the sensing applications, it should be able to specify conditions to choose the STAs/links to be used for sensing measurements, in the SBP Request frame. | Add signaling to enable the SBP Initiator to specify conditions (e.g., link metrics, STA IDs, STA location/capabilities etc.) to choose the STAs/links to be used for sensing measurements, in the SBP Request frame. |  |  |  | Assigned | Cheng Chen | [8 empty] | 2022-05-31 18:31
304 | Rojan Chitrakar | No | 9.6.7.53 | 60 | 26 | T | 9.6.7.53 | 60.26 | The SBP Initiator should be able to request for change of STAs/links or other attributes related to the sensing measurements for an SBP procedure without having to tear down the entire SBP procedure and the corresponding sensing measurement setup(s). | Allow the SBP Request frame to also be used for change of STAs/links or other attributes related to the sensing measurements for an SBP procedure. E.g., a single bit in the frame can indicate that the request if for re-setup (i.e., change of parameters) and not for a new SBP setup, and if set to 1, the SBP Request frame carries the Measurement Setup ID corresponding to the SBP Procedure to be re-setup. |  |  |  | Assigned | Rojan Chitrakar | [8 empty] | 2022-05-31 17:59
305 | Rojan Chitrakar | No | 9.6.7.54 | 60 | 60 | T | 9.6.7.54 | 60.60 | If there are more than one link involved in the SBP procedure, how are the links corresponding to the sensing measurements identified? Is the same sensing measurement setup ID used for SBP as well as for the respective measurement links? | Clarify, when there are more than one link involved in the SBP procedure, how are the links corresponding to the sensing measurements identified in the SBP Response frame. |  |  |  | Assigned | Cheng Chen | [8 empty] | 2022-05-31 18:31
317 | Rojan Chitrakar | No | 11.21.19 | 72 | 53 | T | 11.21.19 | 72.53 | Isn't SBP one of the features of WLAN Sensing? If so why is it not under WLAN Sensing procedure but pulled out as an independent subclause? | Clarify whether SBP should be placed under the WLAN Sensing procedure subclause. |  |  |  | Assigned | Anirud Sahoo | [8 empty] | 2022-05-31 18:32
318 | Rojan Chitrakar | No | 11.21.19.2 | 73 | 1 | T | 11.21.19.2 | 73.01 | If there are more than one link involved in the SBP procedure, how are the links corresponding to the sensing measurements identified? Is the same sensing measurement setup ID used for SBP as well as for the respective measurement links? | Clarify, when there are more than one link involved in the SBP procedure, how are the links corresponding to the sensing measurements identified in the SBP Response frame. |  |  |  | Assigned | Cheng Chen | [8 empty] | 2022-05-31 18:31
319 | Rojan Chitrakar | No | 11.21.19.2 | 73 | 1 | T | 11.21.19.2 | 73.01 | It is not clear how the STAs/links are selected for the sensing measurement related to SBP procedure. Since the SBP Initiator would have more knowledge of the links that are most suitable for the sensing applications, it should be able to specify conditions to choose the STAs/links to be used for sensing measurements, in the SBP Request frame. | Add signaling to enable the SBP Initiator to specify conditions (e.g., link metrics, STA IDs, STA location/capabilities etc.) to choose the STAs/links to be used for sensing measurements, in the SBP Request frame. Also specify how the SBP Responder selects the STAs/links based on those conditions. |  |  |  | Assigned | Cheng Chen | [8 empty] | 2022-05-31 18:31
320 | Rojan Chitrakar | No | 11.21.19.2 | 73 | 1 | T | 11.21.19.2 | 73.01 | Since an AP would have better information of the potential sensing responders in its BSS, an SBP Initiator would greatly benefit from being able to access such information (e.g., supported features, locations, link metrices etc.) from the AP. While the topic was discussed in 11bf in the past, it was not followed up in enough details citing security concerns. This proposal has merit even beyond sensing and should be given due consideration. | Add signaling to enable the SBP Initiator to access information of the potential sensing responders in the AP's BSS(e.g., supported features, locations, link metrices etc.) from the AP. If security is an concern, additional access validation can be performed to ensure the SBP Initiator is qualified to access such information. |  |  |  | Assigned | Rojan Chitrakar | [8 empty] | 2022-05-31 17:59
321 | Rojan Chitrakar | No | 11.21.19.2 | 73 | 1 | T | 11.21.19.2 | 73.01 | The SBP Initiator should be able to request for change of STAs/links or other attributes related to the sensing measurements for an SBP procedure without having to tear down the entire SBP procedure and the corresponding sensing measurement setup(s). | Allow the SBP Request frame to also be used for change of STAs/links or other attributes related to the sensing measurements for an SBP procedure. E.g., a single bit in the frame can indicate that the request if for re-setup (i.e., change of parameters) and not for a new SBP setup, and if set to 1, the SBP Request frame carries the Measurement Setup ID corresponding to the SBP Procedure to be re-setup. Based on the new parameters, the SBP Responder can perform corresponding actions: e.g., perform new sensing measurement setup with a new STA, or terminate an existing sensing measurement setup with a STA, or perform re-setup of an existing sensing measurement setup etc. |  |  |  | Assigned | Rojan Chitrakar | [8 empty] | 2022-05-31 17:59
322 | Rojan Chitrakar | No | 11.21.19.3 | 73 | 33 | T | 11.21.19.3 | 73.33 | The SBP procedure reporting is missing. Is the same frame (sensing measurement report) also used for SBP procedure reporting? It would be better to define a new frame type exclusively for SBP procedure Reporting. Also, if there are more than one link involved in the SBP procedure, how are the links corresponding to the sensing measurements identified? | Add details of the SBP procedure reporting: 1. define a new frame type exclusively for SBP procedure Reporting. 2. Clarify, when there are more than one link involved in the SBP procedure, how are the links corresponding to the sensing measurements identified in the SBP procedure report? |  |  |  | Assigned | Cheng Chen | [8 empty] | 2022-05-31 18:31
323 | Rojan Chitrakar | No | 11.21.19.3 | 73 | 33 | T | 11.21.19.3 | 73.33 | when an SBP Initiator is also a sensing responder (and sensing receiver) in the SBP procedure, it is not necessary for the sensing measurement reports for the SBP Initiator to be sent back to the SBP Responder since the report is meant to be forwarded (by the AP) to the SBP Initiator. | Clarify that when an SBP Initiator is also a sensing responder (and sensing receiver) in the SBP procedure, it is not necessary for the sensing measurement reports for the SBP Initiator to be sent back to the SBP Responder. |  |  |  | Assigned | Jiayi Zhang | [8 empty] | 2022-05-31 20:36
325 | Solomon Trainin | No | 4.3.21.26 | 17 | 40 | T | 4.3.21.26 | 17.40 | Channel is always between antennas | replace by "between receive and transmit antennas of two or more STAs and/or the channel ..." |  |  |  | Assigned | Jiayi Zhang | [8 empty] | 2022-05-31 20:36
409 | Michael Montemurro | No | 9.6.7.54 | 60 | 29 | T | 9.6.7.54 | 60.29 | The SBP frames are missing the capability for: 1) SBP Responders to authorize the AP to advertise them as Responders; 2) An AP to authorize an SBP Initiator to perform sensing by proxy. | Provide a means for SBP discovery for both the SBP Initiator and SBP responder. Commenter is willing to contribute to such a contribution. |  |  |  | Assigned | Michael Montemurro | [8 empty] | 2022-05-31 18:33
413 | Assaf Kasher | No | 4.3.21.26 | 17 | 40 | T | 4.3.21.26 | 17.40 | The SBP feature does not warrant a full subclause in clause 4. | remove subclause 4.3.21.26. Add the following at the end of subclause 4.3.21.25: "A non-AP STA may obtain such measurements using the SBP procedure." |  |  |  | Assigned | Claudio da Silva | [8 empty] | 2022-05-31 17:59
419 | Assaf Kasher | No | 28 | 46 | 6 | T | 28 | 46.06 | Is there a need for a capability for serving as SBP responder/Tx | Add such a capability if the group consider it is necessary |  |  |  | Assigned | Claudio da Silva | [8 empty] | 2022-05-31 17:59
456 | Claudio da Silva | No | 11.21.19.2 | 73 | 12 | T | 11.21.19.2 | 73.12 | Required response time is TBD. | Define TB value. Suggest using 10ms, which is the response time defined for the FTM procedure. |  |  |  | Assigned | Jiayi Zhang | [8 empty] | 2022-05-31 20:36
459 | Claudio da Silva | No | 9.6.7.53 | 60 | 1 | T | 9.6.7.53 | 60.01 | Request parameters are TBD. | Request parameters must be defined. Possibly re-use the Sensing Measurement Parameters element. Contribution will be provided. |  |  |  | Assigned | Claudio da Silva | [8 empty] | 2022-05-31 17:59
479 | JUNG HOON SUH | No | 11.21.19.3 | 73 | 36 | T | 11.21.19.3 | 73.36 | Editor's Note: An SBP initiator defines in the SBP Request frame whether sensing receiver(s) in the requested WLAN sensing procedure shall send or not send Sensing Measurement Report frames. | We need to define the Measurement Report frame from the SBP responder to the SBP initiator, as well. |  |  |  | Assigned | Cheng Chen | [8 empty] | 2022-05-31 18:31
493 | Jinsoo Choi | No | 9.6.7.53 | 60 | 9 | T | 9.6.7.53 | 60.09 | A SBP initiator (Non-AP STA) can attend to the sensing procedure that the SBP responder (AP) initiates as one of responders, so required information may need to be indicated to the SBP responder when the SBP Request frame is transmitted, e.g., by specifying TBD field in the frame. | As in comment. |  |  |  | Assigned | Claudio da Silva | [8 empty] | 2022-05-31 17:59
502 | Jinsoo Choi | No | 11.21.19.2 | 73 | 36 | T | 11.21.19.2 | 73.36 | Regarding the Editor's Note, whilst the intention here is understandable, would only SBP initiator be able to decide whether sensing receiver(s) in the requested WLAN sensing procedure shall send or not send Sensing Measurement Report frames, or can the SBP responder override the decision or respond with different decision to the SBP initiator? Need to clarify that and specify how it works accordingly. | As in comment. |  |  |  | Assigned | Cheng Chen | [8 empty] | 2022-05-31 18:31
525 | Dong Guk Lim | No | 9.6.7.53 | 60 | 26 | E | 9.6.7.53 | 60.26 | Delete the "TBD" and define the subfield that should be included in this frame. for exampel, SBP request indication and feedback type can be inlcuded. | As in comment |  |  |  | Assigned | Claudio da Silva | [8 empty] | 2022-05-31 18:59
526 | Dong Guk Lim | No | 9.6.7.54 | 60 | 40 | T | 9.6.7.54 | 60.40 | Change TBD size of Measurement setup ID in figure 9-1139g with 1 octet and describe the detailed configuration of the Measurement setup ID | As in comment |  |  |  | Assigned | Claudio da Silva | [8 empty] | 2022-05-31 17:59
527 | Dong Guk Lim | No | 9.6.7.54 | 60 | 57 | T | 9.6.7.54 | 60.57 | Delete the TBD and define the status code for the REQUEST_REJECTED | As in comment |  |  |  | Assigned | Michael Montemurro | [8 empty] | 2022-05-31 18:33
528 | Dong Guk Lim | No | 9.6.7.54 | 60 | 65 | T | 9.6.7.54 | 60.65 | Define the subfields that should be included in this frame. and if we don't need to add any subfield in this frame, delete both the text of line 65 and the TBD field included in figure 9-1139g. | As in comment |  |  |  | Assigned | Claudio da Silva | [8 empty] | 2022-05-31 17:59
529 | Dong Guk Lim | No | 9.6.7.55 | 61 | 4 | T | 9.6.7.55 | 61.04 | It is ambiguous which STA terminates the SBP procedure. Clearly indicate the terminating STA. | As in comment |  |  |  | Assigned | Jiayi Zhang | [8 empty] | 2022-05-31 20:36
530 | Dong Guk Lim | No | 9.6.7.55 | 61 | 11 | T | 9.6.7.55 | 61.11 | Change TBD size of Measurement setup ID in figure 9-1139h with 1 octet and describe the detailed configuration of the Measurement setup ID. | As in comment |  |  |  | Assigned | Claudio da Silva | [8 empty] | 2022-05-31 17:59
531 | Dong Guk Lim | No | 9.6.7.55 | 61 | 25 | T | 9.6.7.55 | 61.25 | Define the subfields that should be included in this frame. and if we don't need to add any subfield in this frame, delete both the text of line 25 and the TBD field included in figure 9-1139h. | As in comment |  |  |  | Assigned | Claudio da Silva | [8 empty] | 2022-05-31 17:59
571 | Dong Guk Lim | No | 11.21.19 | 72 | 53 | G | 11.21.19 | 72.53 | It is better to use unified terminology. | Change the all " SBP procedure" with " SBP measurement " in clause 11.21.19 |  |  |  | Assigned | Jiayi Zhang | [8 empty] | 2022-05-31 20:36
572 | Dong Guk Lim | No | 11.21.19.2 | 73 | 10 | T | 11.21.19.2 | 73.10 | The status code REQUEST_REJECTED is not defined in the status code in table 9-78. Define it | As in Comment. |  |  |  | Assigned | Michael Montemurro | [8 empty] | 2022-05-31 18:33
573 | Dong Guk Lim | No | 11.21.19.2 | 73 | 19 | T | 11.21.19.2 | 73.19 | The current definition of the SBP Request frame format does not include any field for the sensing parameter. However, the text in P73L17 described that operational parameters are derived from the SBP request frame. to clarify the operational parameters, define the sensing measurement parameters in the SBP request frame. | As in Comment. |  |  |  | Assigned | Claudio da Silva | [8 empty] | 2022-05-31 17:59
574 | Dong Guk Lim | No | 11.21.19.2 | 73 | 21 | T | 11.21.19.2 | 73.21 | It is not clear whether the same procedure(i.e. TB and non-TB) of the WLAN sensing procedure is used for the SBP. Clarify it and if the sensing measurement procedure is not the same, define the sensing measurement procedure for the SBP. | As in Comment. |  |  |  | Assigned | Cheng Chen | [8 empty] | 2022-05-31 18:31
576 | Dong Guk Lim | No | 11.21.19.3 SBP | 73 | 36 | T | 11.21.19.3 | 73.36 | As described in the Editor's note, feedback reporting is determined by using the SBP request and response frame. so, to indicate whether feedback reporting needs or not, add the feedback report field in the SBP request and response frame. | Add the feedback report field in the SBP request and response frame. |  |  |  | Assigned | Claudio da Silva | [8 empty] | 2022-05-31 17:59
580 | Chaoming Luo | No | 3.2 | 16 | 12 | T | 3.2 | 16.12 | Please clarify whether "An AP that receives" implies an AP that is not the intended recipient may also be the SBP responder. | Remove "receives or" |  |  |  | Assigned | Jiayi Zhang | [8 empty] | 2022-05-31 20:36
590 | Chaoming Luo | No | 9.6.7.1 | 57 | 33 | T | 9.6.7.1 | 57.33 | A row for SBP report request frame and a row for SBP report frame are required. | Insert a row for SBP report request frame and a row for SBP report frame |  |  |  | Assigned | Chaoming Luo | [8 empty] | 2022-05-31 18:33
595 | Chaoming Luo | No | 9.6.7.53 | 60 | 26 | T | 9.6.7.53 | 60.26 | Detailed SBP parameters are required. | Add accuracy requirement, report interval, minimum number of responders, required specific responders, role of the SBP initiator. |  |  |  | Assigned | Claudio da Silva | [8 empty] | 2022-05-31 17:59
596 | Chaoming Luo | No | 9.6.7.54 | 60 | 65 | T | 9.6.7.54 | 60.65 | SBP Initiator needs to know the scheduling info. | Add the scheduling information if the SBP initiator does not participate in sensing. |  |  |  | Assigned | Claudio da Silva | [8 empty] | 2022-05-31 17:59
597 | Chaoming Luo | No | 9.6.7 | 61 | 1 | T | 9.6.7 | 61.01 | Need an SBP report request frame and an SBP report frame | Insert an SBP report request frame and an SBP report frame. |  |  |  | Assigned | Chaoming Luo | [8 empty] | 2022-05-31 18:33
598 | Chaoming Luo | No | 9.6.10 | 61 | 62 | T | 9.6.10 | 61.62 | A row for SBP report request frame and a row for SBP report frame are required. | Insert a row for SBP report request frame and a row for SBP report frame |  |  |  | Assigned | Chaoming Luo | [8 empty] | 2022-05-31 18:33
640 | Chaoming Luo | No | 11.21.19.2 | 73 | 15 | T | 11.21.19.2 | 73.15 | Add the following clarification: The SBP initiator shall discard any SBP Response frame corresponding to the terminated SBP procedure. The SBP initiator shall not reuse the Dialog Token value before the maximum retransmission timeout. | As commented. |  |  |  | Assigned | Claudio da Silva | [8 empty] | 2022-05-31 17:59
641 | Chaoming Luo | No | 11.21.19.3 | 73 | 33 | T | 11.21.19.3 | 73.33 | The SBP reporting procedure needs to be defined. | A proposal will be submitted. |  |  |  | Assigned | Chaoming Luo | [8 empty] | 2022-05-31 18:33
730 | Alireza Raissinia | No | 4.3.21.26 | 17 | 41 | T | 4.3.21.26 | 17.41 | The text indicates "SBP enables a non-AP STA to obtain sensing measurements of the channel between an AP and one or more non-AP STAs or between a receive antenna and a transmit antenna of an AP" as it implies that SBP can also be used for radar sensing in 60GHz | Please clarify |  |  |  | Assigned | Claudio da Silva | [8 empty] | 2022-05-31 17:59
743 | Alireza Raissinia | No | 9.6.7.53 | 60 | 27 | T | 9.6.7.53 | 60.27 | Need to define set of parameters that provides constraints given by SPB initiator to SBP responder to be used to select responders for the TB measurement intance. We could use sensing measurement parameter element plus fields for number of non-AP STAs, etc. The parameters would need to be discussed by the group before selection. | As per comment |  |  |  | Assigned | Claudio da Silva | [8 empty] | 2022-05-31 17:59
770 | Alireza Raissinia | No | 11.21.19.2 | 73 | Line 12-15 | T | 11.21.19.2 | 0.00 | The text "The SBP responder should transmit an SBP Response frame within TBD in response to the SBP Request frame. If no SBP Response frame is received within this time period, or if an SBP Response frame is received with a status code equal to REQUEST_REJECTED, the SBP procedure setup is terminated." implies that SPB responder doesnot have to send the SPB Response frame as the SPB initiator not knowing the intention it will keep sending the Request frame. It is better to require (should) SPB Responder to send the frame with Reject. Thus suggest changing the text to: | The SBP responder should transmit an SBP Response frame within TBD in response to the SBP Request frame. If an SBP Response frame is received with a status code equal to REQUEST_REJECTED, the SBP procedure setup is terminated. |  |  |  | Assigned | Anirud Sahoo | [8 empty] | 2022-05-31 18:32
818 | Chris Beg | No | 4.3.21.26 | 17 | 41 | T | 4.3.21.26 | 17.41 | and/or condition implies monostatic type sensing, which is not applicable for all AP STA types. | Change text to: "SBP enables a non-AP STA to obtain sensing measurements of the channel between an AP and one or more non-AP STAs or between a receive antenna and transmit antenna of a DMG AP." |  |  |  | Assigned | Claudio da Silva | [8 empty] | 2022-05-31 17:59
868 | Chris Beg | No | 11.21.19.6 | 73 | 60-65 | T | 11.21.19.6 | 73.60 | It is clear that an AP STA must indicate in the extended capabilities field that it supports the SPB responder role. However, it is not clear why a non-AP STA would need to indicate it supports a SBP initiator role in the extended capabilities. The SBP bit is described as being set by a STA, which would require a non-AP STA to set that bit. Define the SBP bit as being set to 1 by an AP STA if dot11SBPImplemented is true, and 0 otherwise. | Change text to: "An AP STA in which dot11SBPImplemented is true shall set the SBP field of the Extended Capabilities element to 1." "An AP STA in which dot11SBPImplemented is false shall set the SBP field of the Extended Capabilities element to 0." Add the sentance: "A non-AP STA shall set the SBP field of the Extended Capabilities element to 0." |  |  |  | Assigned | Michael Montemurro | [8 empty] | 2022-05-31 18:33
891 | Zinan Lin | No | 3.2 | 16 | 12 | T | 3.2 | 16.12 | Not clear definition of SBP responder. | SBP responder: An AP that is the intended recipient of an SBP Request frame. |  |  |  | Assigned | Jiayi Zhang | [8 empty] | 2022-05-31 20:36
893 | Zinan Lin | No | 4.3.21.26 | 17 | 41 | T | 4.3.21.26 | 17.41 | SBP definition is not consistent with subclause 11.21.19.1 "SBP is a procedure that allows a non-AP STA to request an AP to perform WLAN sensing (see 11.21.18) on its behalf." | SBP enables a non-AP STA to request an AP to perform the WLAN sensing. The sensing measurement may include the channel between an AP and one or more non-AP STAs or between a receive antennas and a transmit antenna. |  |  |  | Assigned | Jiayi Zhang | [8 empty] | 2022-05-31 20:36

## Setup
CID | Commenter | Must Be Satisfied | Clause Number(C) | Page(C) | Line(C) | Category | Clause | Page | Comment | Proposed Change | Ad-hoc | Comment Group | Ad-hoc Notes | Status | Assignee | Submission | Resn Status | Resolution | Ready For Motion | Motion Number | Edit Status | Edited in Draft | Edit Notes | Last Updated | Last Updated By
2 | Robert Sosack | No | 11.21.18.1 | 65 | 12 | G | 11.21.18.1 | 65.12 | The acronym UID has not been defined. | Add acronym UID with definition to subclause 3.4 |  |  |  | Assigned | Anirud Sahoo | [8 empty] | 2022-06-01 19:44
5 | Rajat Pushkarna | No | 9.4.2.317 | 33 | 6 | T | 9.4.2.317 | 33.06 | Sensing measurement parameters' subfield do not specify parameters that are to be included for sensing. | Operation attributes of the corresponding measurment instsance needs to be added as part of 'sensning measurment parameters' subfield. |  |  |  | Assigned | Insun Jang | [8 empty] | 2022-06-01 19:46
6 | Rajat Pushkarna | No | 9.4.2.317 | 33 | 24 | T | 9.4.2.317 | 33.24 | Operational attributes may include roles like 'collaborative sensing recevier' 'SBP initiator' etc, which may also needed to be included in sensing measurement parameters field. | The sensing measurement parameter field may include operational roles for STA such as SBP initiator, SBP responder, collaorative sensing recevier, etc. |  |  |  | Assigned | Insun Jang | [8 empty] | 2022-06-01 19:46
7 | Rajat Pushkarna | No | 9.4.2.317 | 33 | 45 | T | 9.4.2.317 | 33.45 | Measurement report type, field needs to define the sensing measurment report types that need to be used in 11bf. | Measurement report type' needs to include different CSI reports that are agreed upon to be indicated as the measurement report type. |  |  |  | Assigned | Rui Du | [8 empty] | 2022-06-01 19:50
49 | Pei Zhou | No | 11.21.18 | 64 | 32 | T | 11.21.18 | 64.32 | WLAN sensing discovery procedure is missing. An AP may carry the sensing capabilities information for its surrounding APs in order to speed up the discovery process. For example, in the RNR elemet. | As in comment. |  |  |  | Assigned | Pei Zhou | [8 empty] | 2022-06-01 19:49
50 | Pei Zhou | No | 11.21.18 | 64 | 32 | T | 11.21.18 | 64.32 | WLAN sensing discovery procedure is missing. In multi-BSSID set, transmitted BSSID may carry the sensing capabilities information for the nontransmitted BSSID. | As in comment. |  |  |  | Assigned | Pei Zhou | [8 empty] | 2022-06-01 19:49
61 | Alecsander Eitan | No | 9.4.2.317 | 33 | 16 | T | 9.4.2.317 | 33.16 | Field length should not be TBD. | Field shall have a numerical length or Variable |  |  |  | Assigned | Insun Jang | [8 empty] | 2022-06-01 19:46
62 | Alecsander Eitan | No | 9.4.2.317 | 33 | 13 | T | 9.4.2.317 | 33.13 | Field name should not be TBD | Field shall have a descriptive name or Reserved. |  |  |  | Assigned | Insun Jang | [8 empty] | 2022-06-01 19:46
63 | Alecsander Eitan | No | 9.4.2.317 | 33 | 32 | T | 9.4.2.317 | 33.32 | Field length should not be TBD. | Field shall have a numerical length or Variable |  |  |  | Assigned | Insun Jang | [8 empty] | 2022-06-01 19:46
64 | Alecsander Eitan | No | 9.4.2.317 | 33 | 29 | T | 9.4.2.317 | 33.29 | Field name should not be TBD | Field shall have a descriptive name or Reserved. |  |  |  | Assigned | Insun Jang | [8 empty] | 2022-06-01 19:46
75 | Alecsander Eitan | No | 9.6.7.49 | 57 | 53 | T | 9.6.7.49 | 57.53 | Measurement Setup ID field size | In 9.3.1.25.5 (and other places) the Measurement Setup ID is 1 octet (8 bits). However in 9.6.7.49 it is TBD. If the technical decision is that it is 8 bits then this should be in all places. |  |  |  | Assigned | Pei Zhou | [8 empty] | 2022-06-01 19:49
76 | Alecsander Eitan | No | 9.6.7.50 | 58 | 11 | T | 9.6.7.50 | 58.11 | Measurement Setup ID field size | In 9.3.1.25.5 (and other places) the Measurement Setup ID is 1 octet (8 bits). However in 9.6.7.50 it is TBD. If the technical decision is that it is 8 bits then this should be in all places. |  |  |  | Assigned | Pei Zhou | [8 empty] | 2022-06-01 19:49
88 | Alecsander Eitan | No | 11.2.18.4 | 67 | 10 | T | 11.2.18.4 | 67.10 | Is the "may" the correct wording ? | Text states "To perform a sensing measurement setup, a sensing initiator may transmit a Sensing Measurement Setup Request frame to a sensing responder with which it intends to perform a sensing measurement setup." The word "may" implies that this is one option, and there are other posibilities. BUT are there other options? If not, the "may": shoiuld be "shall". |  |  |  | Assigned | Anirud Sahoo | [8 empty] | 2022-06-01 19:44
89 | Alecsander Eitan | No | 11.21.18.1 | 64 | 52 | T | 11.21.18.1 | 64.52 | Text doesn't allow all options | The text in 11.21.18.1 states: "A sensing measurement instance is a time interval when sensing measurements are obtained, and it can be one of two methods: Trigger-based (TB) sensing measurement instance or non-TB sensing measurement instance". However, the folloowing sections allow in 11.21.20 "DMG sensing procedure" which is not TB nor non-TB. Hence the text is wrong. It should state that DMG sensing is also an option. I suggest to repharase this sentence to state 3 options: TB, non-TB and DMG. |  |  |  | Assigned | Chris Beg | [8 empty] | 2022-06-01 19:45
93 | Claudio da Silva | No | 11.21.18.3 | 66 | 51-1 | T | 11.21.18.3 | 66.51 | As discussed in TGbf a couple of times, the sensing session setup ultimately consists of a capability exchange. Thus, there is no need to have an explicit sensing session setup. | Delete 11.21.18.3. Delete "Sensing session setup" from other subclauses within 11.21.18 (such as in the second and third paragraphs of 11.21.18.1). Support to WLAN sensing has already been defined in "Extended Capabilities field" (Table 9-190). Procedure to exchange detailed sensing-related capabilities will need to be defined. |  |  |  | Assigned | Chaoming Luo | [8 empty] | 2022-06-01 19:44
94 | Claudio da Silva | No | 3.2 | 16 | 15-16 | T | 3.2 | 16.15 | Definition of sensing initiator: The draft does not define (neither here in Clause 3 nor in Clause 11) how a WLAN sensing procedure is initiated. | Suggest completing the sentence with "... by transmitting a Sensing Measurement Setup Request frame." (Another possible solution would be to define how the WLAN sensing procedure is initiated in 11.21.18.1 (instead of in 3.2).) Similar change can be implemented in the sensing responder definition (or in 11.21.18.1) by tying it with the transmission of a Sensing Measurement Setup Response frame. |  |  |  | Assigned | Zinan Lin | [8 empty] | 2022-06-01 19:50
111 | Sigurd Schelstraete | No | 4.3.21.25 | 17 | 34 | T | 4.3.21.25 | 17.34 | Line 34 says "obtain sensing measurements useful for detecting and tracking changes in the environment.". Line 42 says "sensing measurements necessary for detecting and tracking changes in the environment.". Not clear why there is a difference ("useful" vs. "necessary"). Also not clear whether the standard should make a statement that these are "necessary" or what the purpose of the measurements should be. | Replace both instances with "obtain sensing measurements that may be useful for detecting and tracking changes in the environment." |  |  |  | Assigned | Rajat Pushkarna | [8 empty] | 2022-06-01 19:49
118 | Sigurd Schelstraete | No | 9.4.2.317 | 33 | 13 | T | 9.4.2.317 | 33.13 | Figure 9-1002au. Remove "TBD" subfield with "TBD" length. This is literally undefined. Add subfields as needed when agreements are reached. See also Figure 9-1002av. | See comment |  |  |  | Assigned | Insun Jang | [8 empty] | 2022-06-01 19:46
121 | Sigurd Schelstraete | No | 11.21.18.4 | 67 | 27 | T | 11.21.18.4 | 67.27 | "The sensing responder should transmit the Sensing Measurement Setup Response frame within TBD ms". What's the expected behavior if this doesn't happen? | Specify |  |  |  | Assigned | Insun Jang | [8 empty] | 2022-06-01 19:46
139 | Mahmoud Kamel | No | 11.21.18.1 | 64 | 56 | T | 11.21.18.1 | 64.56 | "In the sensing session termination, a sensing session is terminated." This sentence is redundant and adds no information to the draft. | Remove this sentence or add a clear definition for what is "sensing session termination" |  |  |  | Assigned | Chaoming Luo | [8 empty] | 2022-06-01 19:44
141 | Mahmoud Kamel | No | 11.21.18.3 | 66 | 51 | T | 11.21.18.3 | 66.51 | "A sensing session is an agreement between a sensing initiator and a sensing responder" The procedure of the sensing session setup is missing | Define the sensing session setup if there is any, or simply remove this procedure. |  |  |  | Assigned | Chaoming Luo | [8 empty] | 2022-06-01 19:44
142 | Mahmoud Kamel | No | 11.21.18.3 | 66 | 58 | T | 11.21.18.3 | 66.58 | "A sensing session is pairwise and is identified by MAC addresses". It is not clear the MAC addresses in this sentence refer to what. | Change to "A sensing session is pairwise and is identified by MAC addresses of the sensing responders ..." |  |  |  | Assigned | Chaoming Luo | [8 empty] | 2022-06-01 19:44
143 | Mahmoud Kamel | No | 11.21.18.3 | 66 | 58 | T | 11.21.18.3 | 66.58 | "A sensing session is pairwise and is identified by MAC addresses and/or associated AID/UID.". In this sentence, it is mentioned that the sensing session may be also identified by the AID/UID. However, the sentence reads " ... and/or associated AID/UID ...". the UID is used only for unassociated STAs which may make this sentence confusing. | Change to " ... and/or the AID of associated STAs or the UID of unassociated STAs." |  |  |  | Assigned | Chaoming Luo | [8 empty] | 2022-06-01 19:44
144 | Mahmoud Kamel | No | 11.21.18.3 | 66 | 61 | T | 11.21.18.3 | 66.61 | "A STA may participate in multiple sensing sessions either as a sensing initiator or as a sensing responder.". It is not clear if this sentence means that the same STA may be an initiator and a responder in the same time in two different but concurrent sensing sessions. | Rephrase the sentence to clarify if the scenario in the comment is a valid scenario. |  |  |  | Assigned | Mahmoud Kamel | [8 empty] | 2022-06-01 19:47
145 | Mahmoud Kamel | No | 11.21.18.3 | 66 | 1 | T | 11.21.18.3 | 66.01 | "The detailed sensing session setup procedure is TBD.". The sensing session setup procedure is missing | Define the sensing session setup if there is any, or simply remove this procedure. |  |  |  | Assigned | Chaoming Luo | [8 empty] | 2022-06-01 19:44
146 | Mahmoud Kamel | No | 9.4.1.9 | 67 | 13 | T | 9.4.1.9 | 67.13 | In Table 9-78 Status codes: a) Status code REQUEST_REJECTED(TBD) is not listed, b) Status code DENIED_SENSING_MEASUREMENT_SETUP is listed in the table, however there is no reference to this code anywhere in the draft. | a) Add REQUEST_REJECTED(TBD) code to the table, and b) add reference in the text to the code DENIED_SENSING_MEASUREMENT_SETUP |  |  |  | Assigned | Mengshi Hu | [8 empty] | 2022-06-01 19:47
147 | Mahmoud Kamel | No | 11.21.18.4 | 67 | 21 | T | 11.21.18.4 | 67.21 | "Otherwise, the sensing responder shall set the Status Code field to TBD in the Sensing Measurement Setup Response frame". It is not clear if the TBD in this sentence indicates the case when the responder rejects the requested sensing measurement setup or it rejects the parameters of the requested sensing measurement setup. | Define the TBD in this sentence and state clearly the case. Also, differentiate between the case when the responder is rejecting the requested measurement setup request or rejecting the parameters of the requested measurement setup |  |  |  | Assigned | Insun Jang | [8 empty] | 2022-06-01 19:46
181 | Mahmoud Kamel | No | 9.4.2.317 | 33 | 37 | T | 9.4.2.317 | 33.37 | It is not clear if the Sensing Transmitter subfield and the Sensing Receiver subfield can be both set to 0. The specs should explicitly indicate that this setting is not allowed since the responder cannot be neither a transmitter nor a receiver | Add a text to specify that the case where both the Sensing Transmitter subfield and the Sensing Receiver subfield be set to 0 is not allowed. One suggestion to such text would be "The Sensing Transmitter subfield and the Sensing Receiver subfield cannot be both set to 0 in the same Sensing Measurement Setup" |  |  |  | Assigned | Insun Jang | [8 empty] | 2022-06-01 19:46
182 | Mahmoud Kamel | No | 11.21.18.1 | 64 | 60 | T | 11.21.18.1 | 64.60 | It is stated that A STA acting as a sensing initiator may be neither a sensing transmitter nor a sensing receiver. This may be true for TB sensing measurement instances, but this is not the case for non-TB sensing measurement instances. | Add a text to specify that in non-TB measurement instances the initiator cannot be neither a sensing transmitter nor a sensing receiver. |  |  |  | Assigned | Insun Jang | [8 empty] | 2022-06-01 19:46
184 | Cheng Chen | No | 9.6.7.49 | 57 | 47-54 | T | 9.6.7.49 | 57.47 | We probably do not need at least a whole octet for the meausrement setup ID, so we should move the measurement setup ID field into the DMG Sensing Measurement setup Element and Sensing Measurement Parameters Element. Moreover, the measurement setup ID should better go together with the corresponding measurement setup parameters, therefore this field shoule more be a part of the parameters element rather than being a parallel field. | Make "Measurement Setup ID" field a subfield within DMG Sensing Meausrement Setup Element and Sensing Parameters Element. |  |  |  | Assigned | Pei Zhou | [8 empty] | 2022-06-01 19:49
187 | Cheng Chen | No | 11.21.18.1 | 64 | 54-56 | T | 11.21.18.1 | 64.54 | "A sensing measurement instance is active until terminated in a sensing measurement setup termination." This should be "A sensing measurement setup is active until terminated in a sensing measurement setup termination", because a sensing measurement instance can be terminated after the corresponding frame exchange sequence is over. | As in comment. |  |  |  | Assigned | Chris Beg | [8 empty] | 2022-06-01 19:45
238 | narengerile narengerile | No | 9.6.7.49, 9.6.7.49 | 57, 58 | 64 on Page 57, 50 on Page 58, | T | 9.6.7.49, 9.6.7.49 | 57.64 | Please confirm that if Dialog Token field is independent of the Measurement Setup ID field or the Mesurement Setup ID can be contained in the Dialog Token field. | As in the comment. |  |  |  | Assigned | Insun Jang | [8 empty] | 2022-06-01 19:46
242 | narengerile narengerile | No | 9.6.7.50 | 58 | 64 | T | 9.6.7.50 | 58.64 | Actions by the sensing initiator and/or the sensing responder should be defined when the sensing repsonder proposes preferred measurement setup parameters. | Add descriptions of actions taken by the sensing initiator/responder after sending PREFERRED_MEASURMENT_SETUP_PARAMETERS_SUGGESTED in the Sensing Measurement Setup Response frame. |  |  |  | Assigned | Insun Jang | [8 empty] | 2022-06-01 19:46
244 | Xiandong Dong | No | 3.2 | 16 | 12 | G | 3.2 | 16.12 | The sentence "An AP that receives......." seems incomplete | change the sentecnce"An AP that receives an SBP request frame or is the intended......" |  |  |  | Assigned | Zinan Lin | [8 empty] | 2022-06-01 19:50
245 | Xiandong Dong | No | 3.2 | 16 | 12 | G | 3.2 | 16.12 | 11be device is applicable to the WLAN sensing, so we should add "An AP or an AP affiliated with an AP MLD" | as in comment |  |  |  | Assigned | Rajat Pushkarna | [8 empty] | 2022-06-01 19:49
246 | Xiandong Dong | No | 3.2 | 16 | 9 | G | 3.2 | 16.09 | 11be device is applicable to the WLAN sensing, so we should add "A non-AP STA or a STA affiliated with a Non-AP MLD" | as in comment |  |  |  | Assigned | Rajat Pushkarna | [8 empty] | 2022-06-01 19:49
247 | Xiandong Dong | No | 3.2 | 16 | 16 | G | 3.2 | 16.16 | 11be device is applicable to the WLAN sensing, so we should add "A STA or a STA affiliated with an MLD" | as in comment |  |  |  | Assigned | Rajat Pushkarna | [8 empty] | 2022-06-01 19:49
248 | Xiandong Dong | No | 3.2 | 16 | 18 | G | 3.2 | 16.18 | 11be device is applicable to the WLAN sensing, so we should add "A STA or a STA affiliated with an MLD" | as in comment |  |  |  | Assigned | Rajat Pushkarna | [8 empty] | 2022-06-01 19:49
249 | Xiandong Dong | No | 3.2 | 16 | 21 | G | 3.2 | 16.21 | 11be device is applicable to the WLAN sensing, so we should add "A STA or a STA affiliated with an MLD" | as in comment |  |  |  | Assigned | Rajat Pushkarna | [8 empty] | 2022-06-01 19:49
250 | Xiandong Dong | No | 3.2 | 16 | 23 | G | 3.2 | 16.23 | 11be device is applicable to the WLAN sensing, so we should add "A STA or a STA affiliated with an MLD" | as in comment |  |  |  | Assigned | Rajat Pushkarna | [8 empty] | 2022-06-01 19:49
254 | Xiandong Dong | No | 9.4.2.317 | 33 | 58 | T | 9.4.2.317 | 33.58 | In the responder to responder sensing measurement initiated by the AP case, the AP may be the sensing receiver and may obtain the measurement report from the responder, in such case the sentence "If the sensing initiator is a sensing receiver, it is reserved" is not correct. | change the sentence as in responder to responder measurement initiated by AP the measurement report type subfield indicates the type of measurement result reported in sensing measurement instance(s) corresponding to the measurement setup ID. |  |  |  | Assigned | Insun Jang | [8 empty] | 2022-06-01 19:46
255 | Xiandong Dong | No | 9.4.2.317 | 33 | 57 | T | 9.4.2.317 | 33.57 | what is difference the wording Measurement Report Type in figure 9-1002av and the sensing measurement report type in figure 9-1002aw. | please clarify |  |  |  | Assigned | Rui Du | [8 empty] | 2022-06-01 19:50
260 | Xiandong Dong | No | 9.6.7.49 | 57 | 53 | T | 9.6.7.49 | 57.53 | In the figure Figure 9-1002bn the length of the Measurement Setup ID is 8bits for DMG, but in figure 9-1138a the length of the MSID is TBD, please make it consistent | as in comment |  |  |  | Assigned | Pei Zhou | [8 empty] | 2022-06-01 19:49
261 | Xiandong Dong | No | 9.6.7.49 | 58 | 11 | T | 9.6.7.49 | 58.11 | In the figure Figure 9-1002bn the length of the Measurement Setup ID is 8bits for DMG, but in figure 9-1138b the length of the MSID is TBD, please make it consistent | as in comment |  |  |  | Assigned | Pei Zhou | [8 empty] | 2022-06-01 19:49
270 | Xiandong Dong | No | 11.21.18.2 | 66 | 41 | G | 11.21.18.2 | 66.41 | 11be device is applicable to WLAN sensing, please change the sentence a STA in which dot11SensingMsmtImplemented is true as a STA or a STA affiliated with an MLD in which dot11SensingMsmtImplemented is true. | as in comment |  |  |  | Assigned | Rajat Pushkarna | [8 empty] | 2022-06-01 19:49
271 | Xiandong Dong | No | 11.21.18.2 | 66 | 45 | G | 11.21.18.2 | 66.45 | 11be device is applicable to WLAN sensing, please change the sentence a STA in which dot11SensingMsmtImplemented is false as a STA or a STA affiliated with an MLD in which dot11SensingMsmtImplemented is true. | as in comment |  |  |  | Assigned | Rajat Pushkarna | [8 empty] | 2022-06-01 19:49
279 | Xiandong Dong | No | 11.21.18.4 | 67 | 21 | T | 11.21.18.4 | 67.21 | It is not clear what is following behaviour of the sensing initiator after reception of the sensing measurement frame with the status code to TBD (PREFERRED_MEASURMENT_SETUP_PARAMETERS_SUGGESTED) and also the preferred sensing measurement parameters,please clarify it. | as in comment |  |  |  | Assigned | Insun Jang | [8 empty] | 2022-06-01 19:46
291 | Rojan Chitrakar | No | 4.3.21.25 | 17 | 29 | T | 4.3.21.25 | 17.29 | It is good to provide a list of mandatory and optional features for WLAN Sensing as is done for other amendments. | Add a list of mandatory and optional features for WLAN Sensing. |  |  |  | Assigned | Mahmoud Kamel | [8 empty] | 2022-06-01 19:47
299 | Rojan Chitrakar | No | 9.6.7.1 | 57 | 19 | T | 9.6.7.1 | 57.19 | Sensing Session Setup/termination frames are missing. | Add Sensing Session Setup/termination frames. |  |  |  | Assigned | Chaoming Luo | [8 empty] | 2022-06-01 19:44
301 | Rojan Chitrakar | No | 9.6.7.1 | 57 | 40 | T | 9.6.7.1 | 57.40 | The Sensing Initiator should be able to request for change of STAs/links or other attributes related to a sensing measurement setup without having to tear down the sensing measurement setup. | Allow the Sensing Measurement Request frame to also be used for change of attributes related to a sensing measurement setup. E.g., a single bit in the frame can indicate that the request if for re-setup (i.e., change of parameters) and not for a new sensing measurement setup, and if set to 1, the Sensing Measurement Request frame carries the Measurement Setup ID corresponding to the sensing measurement setup to be re-setup. |  |  |  | Assigned | Zinan Lin | [8 empty] | 2022-06-01 19:50
308 | Rojan Chitrakar | No | 11.21.18.3 | 66 | 49 | T | 11.21.18.3 | 66.49 | Details of the frames used for Sensing Session Setup are missing. | Add details of the frames used for Sensing Session Setup. |  |  |  | Assigned | Chaoming Luo | [8 empty] | 2022-06-01 19:44
324 | Solomon Trainin | No | 4.3.21.25 | 17 | 31 | T | 4.3.21.25 | 17.31 | "WLAN sensing enables a STA to obtain sensing measurements of the channel(s) between two or more STAs and/or the channel between a receive antenna and a transmit antenna of a STA." Channel is always between antennas | replace by "between receive and transmit antennas of two or more STAs and/or the channel..." |  |  |  | Assigned | Zinan Lin | [8 empty] | 2022-06-01 19:50
326 | Solomon Trainin | No | 11.21.18.1 | 64 | 38 | T | 11.21.18.1 | 64.38 | Channel is always between antennas | replace by "between receive and transmit antennas of two or more STAs and/or the channel ..." |  |  |  | Assigned | Zinan Lin | [8 empty] | 2022-06-01 19:50
341 | Solomon Trainin | No | 11.3.3 | 64 | 24 | T | 11.3.3 | 64.24 | Append to the list of Class 1 frames: 5) DMG Action frames (9.6.19 DMG Action frame details) | Provide the change as explained in the comment |  |  |  | Assigned | Solomon Trainin | [8 empty] | 2022-06-01 19:50
343 | Solomon Trainin | No | 11.21.18.1 | 65 | 15 | T | 11.21.18.1 | 65.15 | "The scenario considered in Figure 11-41b (Example of a WLAN sensing procedure) is identical to that of Figure 11-41a (Example of a WLAN sensing procedure) except that STA C does not appear." There is no difference in the figures. No need for Figure 11-41b. | Remove Figure 11-41b and the text associated with the figure. |  |  |  | Assigned | Zinan Lin | [8 empty] | 2022-06-01 19:50
370 | John Wullert | No | 4.3.21.25 | 17 | 35 | G | 4.3.21.25 | 17.35 | Description of WLAN sensing is very vague, particularly the phrase "detecting and tracking changes in the environment." It would be helpful to make it more explicit, by expanding on what is meant by the "environment". | Expand description to include information such as that on the TGbf Web page, such as "WLAN sensing is the use, by a WLAN sensing capable STA(s), of received WLAN signals to detect feature(s) of an intended target(s) in a given environment. - Features = Range, velocity, angular, motion, presence or proximity, gesture, etc. - Target = Object, human, animal, etc. - Environment = Room, house, vehicles, enterprise, etc. |  |  |  | Assigned | Rajat Pushkarna | [8 empty] | 2022-06-01 19:49
373 | Insun Jang | No | 9.4.2.1 | 31 | 59 | T | 9.4.2.1 | 31.59 | Whether the sensing measurement parameters IE can be fragmented or not should be determined | As in the comment. |  |  |  | Assigned | Insun Jang | [8 empty] | 2022-06-01 19:46
374 | Insun Jang | No | 9.4.2.317 | 33 | 3 | T | 9.4.2.317 | 33.03 | We need to include some sensing parameters in the sensing measurement parameters IE (e.g., BW, stream) which should be determined before measurement instance(s). In additiioin, the parameteres may be different in terms of TB and non-TB for which can separate TB/non-TB parameters, e.g., as the type of subelements | As in the comment. |  |  |  | Assigned | Insun Jang | [8 empty] | 2022-06-01 19:46
376 | Insun Jang | No | 9.4.2.317 | 33 | 24 | T | 9.4.2.317 | 33.24 | During a measurement setup, whether it allows Immediate feedback or Delayed feedback should be indicated | As in the comment. |  |  |  | Assigned | Insun Jang | [8 empty] | 2022-06-01 19:46
378 | Insun Jang | No | 9.6.7.49 | 57 | 56 | T | 9.6.7.49 | 57.56 | The size of Measurement setup ID should be determined as proper value (e.g., 4/8bits) | As in the comment. |  |  |  | Assigned | Pei Zhou | [8 empty] | 2022-06-01 19:49
379 | Insun Jang | No | 9.6.7.50 | 58 | 41 | T | 9.6.7.50 | 58.41 | The size of Status Code should be determined | As in the comment. |  |  |  | Assigned | Mengshi Hu | [8 empty] | 2022-06-01 19:47
385 | Hassan Omar | No |  |  |  | G |  | 0.00 | In different places of the draft, the term 'sensing measurement' can be simply changed to 'measurement', e.g., 'sensing measurements of the channel' in the definition of WLAN sensing in Subclause 4.3.21.25. | Change 'sensing measurement' to 'measurement' in various locations in the draft, e.g., in Subclauses 4.3.21.25 and 4.3.21.26 |  |  |  | Assigned | Dibakar Das | [8 empty] | 2022-06-01 19:45
399 | Hassan Omar | No | 11.21.18.1 | 64 | 48 | E | 11.21.18.1 | 64.48 | The term 'sensing session' is undefined in the draft | Add a definition of the term 'sensing session' |  |  |  | Assigned | Chaoming Luo | [8 empty] | 2022-06-01 19:44
407 | Michael Montemurro | No | 4.3.21.1 | 17 | 21 | T | 4.3.21.1 | 17.21 | What the rationale is for sensing to be part of Wireless Network Management? Sensing operations or orthogonal to WNM. | Move the content of 4.3.21 to either 4.5 or its own claue 4 subclause. The latter is preferred. |  |  |  | Assigned | Dong Wei | [8 empty] | 2022-06-01 19:46
408 | Michael Montemurro | No | 9.6.7.49 | 57 | 40 | T | 9.6.7.49 | 57.40 | The sensing measurement setup request should provide authorization for a Responder to authorize an Initiator for a sensing session. | Provide a means for how authorization works. Either in Clause 11 or Clause 12. Commenter is willing to contribute to such an contribution. |  |  |  | Assigned | Michael Montemurro | [8 empty] | 2022-06-01 19:48
410 | Michael Montemurro | No | 9.6.10 | 61 | 36 | T | 9.6.10 | 61.36 | Given the Sensing Measurement Setup Request/Response/Termination are defined as Protected Dual of Public Action frames, the equivalent Action frame is not required. Just use Public Action or Action. Same with SBP. | Define all messages as Protected Dual of Public Action frames. Action frames are not required since these frames can be sent pre-association or post-association when an SA is negotiated. |  |  |  | Assigned | Chaoming Luo | [8 empty] | 2022-06-01 19:44
411 | Michael Montemurro | No | 11.21.18 | 64 | 32 | T | 11.21.18 | 64.32 | There is no reason for Sensing to be specified as a Wireless Network Management Procedure. Move this clause and all sub-clauses up a level in Clause 11. There is no relationship between this and 11v. | Move this clause and all sub-clauses to their own first level sub-clause of clause 11. |  |  |  | Assigned | Dong Wei | [8 empty] | 2022-06-01 19:46
412 | Assaf Kasher | No | 4.3.21.25 | 17 | 31 | T | 4.3.21.25 | 17.31 | Sensing e.g. radar can be used to not only detect changes but also infer the structure of a static environment | replace "useful for detecting and tracking changes in the environment" with "useful for detecting, ranging, and tracking the environment and changes in the environment" |  |  |  | Assigned | Rajat Pushkarna | [8 empty] | 2022-06-01 19:49
415 | Assaf Kasher | No | 11.21.18.4 | 67 | 40 | T | 11.21.18.4 | 67.40 | How are the roles of of the sensing responders determiend in a sensing setup? | Indicate which fields are used to control that. |  |  |  | Assigned | Insun Jang | [8 empty] | 2022-06-01 19:46
416 | Assaf Kasher | No | 11.21.18.4 | 67 | 40 | T | 11.21.18.4 | 67.40 | What happens if both the transmitter and receiver fields are set to 0 in the sensing measurement ? | indicate the behavior in this case or define it is invalid. |  |  |  | Assigned | Insun Jang | [8 empty] | 2022-06-01 19:46
429 | Assaf Kasher | No | 11.21.18.1 | 64 | 50 | T | 11.21.18.1 | 64.50 | "operational attributes associated with a sensing measurement instance are set" - the operation attribures are related to multiple measurement instances! | replace with "operational attributes associated with sensing measurement instances are set" |  |  |  | Assigned | Chris Beg | [8 empty] | 2022-06-01 19:45
430 | Assaf Kasher | No | 11.21.18.3 | 67 | 1 | G | 11.21.18.3 | 67.01 | "The detailed sensing session setup procedure is TBD" - define the details | define details of the sesstion setup procedure including what frames are exchanged, what parameters are in those frames and what are the interdependencies of these parameters |  |  |  | Assigned | Chaoming Luo | [8 empty] | 2022-06-01 19:44
431 | Assaf Kasher | No | 11.21.18.4 | 57 | 10 | T | 11.21.18.4 | 57.10 | "To perform a sensing measurement setup, a sensing initiator may transmit a Sensing Measurement Setup Request frame" - is it optional? Is there another way to do it? | replace with "To initiate a sensing measurement setup, a sensing initiator shall transmit a Sensing Measurement Setup Request frame (see 9.6.7.50)" |  |  |  | Assigned | Anirud Sahoo | [8 empty] | 2022-06-01 19:44
453 | Claudio da Silva | No | 11.21.18.4 | 67 | 9 | T | 11.21.18.4 | 67.09 | The sentence "To perform a sensing measurement setup, a sensing initiator may transmit a SMS Request frame..." gives the understanding that there are other ways to perform a sensing measurement setup (in addition to sending a Sensing Measurement Setup Request frame), which is not true. Thus, I believe a "shall" should be used here. | Replace "may" with "shall". If my reasoning is incorrect, define cases when the transmission of a Sensing Measurement Setup Request frame is required. |  |  |  | Assigned | Anirud Sahoo | [8 empty] | 2022-06-01 19:44
463 | Sang Gook Kim | No | 11.21.18.3 | 66 | 55 | T | 11.21.18.3 | 66.55 | Identify the operational parameters associated with the sensing session and provide detail information. | As in the comment. |  |  |  | Assigned | Chaoming Luo | [8 empty] | 2022-06-01 19:44
470 | JUNG HOON SUH | No | 9.4.2.317 | 33 | 23 | T | 9.4.2.317 | 33.23 | CSI Feedback Support is missing | Create 1 bit CSI Feedback Support parameter subfield in Figure 9-1002av |  |  |  | Assigned | Rui Du | [8 empty] | 2022-06-01 19:50
474 | JUNG HOON SUH | No | 11.21.18.1 | 65 | 4 | T | 11.21.18.1 | 65.04 | The set of operational attributes used in a sensing measurement instance are also determined in the sensing measurement setup. | It implies all of the attributes for measurement instance ID are determined in Measurement Set-up, but it is not true. It should be changed to "Some set of operational attributes used in a sensing measurement instance are also determined in the sensing measurement setup." |  |  |  | Assigned | Chris Beg | [8 empty] | 2022-06-01 19:45
487 | Jinsoo Choi | No | 9.4.2.317 | 33 | 28 | T | 9.4.2.317 | 33.28 | There are no parameters yet defined in Figure 9-1002av - Sensing Measurement Parameters field format related to NDP transmission, such as Ng, scale factor, feeback bit resolution, etc., which may not be expected to be carried in the NDP Announcement frame. | Define required parameters by specifying the TBD field of the Sensing Measurement Parameters field format. |  |  |  | Assigned | Insun Jang | [8 empty] | 2022-06-01 19:46
488 | Jinsoo Choi | No | 9.4.2.317 | 33 | 59 | T | 9.4.2.317 | 33.59 | Isn't this Measurement Report Type subfield same with the Sensing Measurement Report subfield in Sensing Measurement Report element where there is some definition on that as in Table 9-401s--Sensing Measurement Report Type field definition? We can improve the text as being consistency. | Add the related descirption or reference as in 9.4.2.318 Sensing Measurement Report element. |  |  |  | Assigned | Rui Du | [8 empty] | 2022-06-01 19:50
490 | Jinsoo Choi | No | 9.6.7.49 | 57 | 48 | T | 9.6.7.49 | 57.48 | Are the Measurement Setup ID and DMG Sensing Measurement Setup Element required at the same time which seems to need for Sub7GHz and 60GHz sensing, respectively? (depending on implementation, either field may not be even used at all) If not, it'd better define the size of TBD as 0 or 1 in Measurement Setup ID field. | As in comment. |  |  |  | Assigned | Insun Jang | [8 empty] | 2022-06-01 19:46
491 | Jinsoo Choi | No | 9.6.7.49 | 58 | 10 | T | 9.6.7.49 | 58.10 | The size of Measurement Setup ID field will be good enough with 1 octet which can cover total 256 different applications. By considering the Sensing Measurement Setup Request frame can be also used by DMG sensing, it'd better specify it as 0 or 1. | Change TBD by 0 or 1. |  |  |  | Assigned | Insun Jang | [8 empty] | 2022-06-01 19:46
507 | Dong Guk Lim | No | 9.4.2.317 | 33 | 13 | T | 9.4.2.317 | 33.13 | It seems to look unnecessary to include the TBD field. if the specific field is decided to be included in this element, we can add it later if it needs. So, delete the TBD field in this element. | Delete the TBD field in the Figure 9-1002au |  |  |  | Assigned | Insun Jang | [8 empty] | 2022-06-01 19:46
508 | Dong Guk Lim | No | 9.4.2.317 | 33 | 29 | T | 9.4.2.317 | 33.29 | We can consider the various parameters for the sensing measurement are negotiated between the initiator and responders during the measurement setup phase. For that, the sensing measurement parameters field is used. For example, BW, Ng, Nsts, Measurement type (TB or non TB), scaling factor, etc can be included in the sensing measurement parameters field. Please define the parameters including the sensing measurement parameters field. | Commenter will provide a contribution to address this issue |  |  |  | Assigned | Insun Jang | [8 empty] | 2022-06-01 19:46
509 | Dong Guk Lim | No | 9.4.2.317 | 33 | 29 | T | 9.4.2.317 | 33.29 | In Figure 9-1002av, the size of Measurement Report Type is TBD. Define the report type and the size of this field. | as in comment |  |  |  | Assigned | Rui Du | [8 empty] | 2022-06-01 19:50
515 | Dong Guk Lim | No | 9.6.7.49 | 57 | 49 | T | 9.6.7.49 | 57.49 | The Measurement setup ID is used to identify assigned sensing measurement parameters for the sensing measurement instance. So, it can be simply defined by using the numbering. and for that, 2 or 3ibt can be allocated. | Define the size of the Measurement setup ID. For example, 2 or 3bit can be used. |  |  |  | Assigned | Pei Zhou | [8 empty] | 2022-06-01 19:49
516 | Dong Guk Lim | No | 9.6.7.49 | 57 | 12 | T | 9.6.7.49 | 57.12 | According to the band (ex., sub 7 GHz or 60GHz) for the sensing measurement, one of the Sensing Measurement Setup Elements does not need. For example, in the sub-7GHz band, the DMG Sensing Measurement Setup Element can be omitted to reduce the signaling overhead. | Change the TBD with 0/TBD for the DMG Sensing Measurement Setup Element and Sensing Measurement Setup Element in Figure 9-1138a |  |  |  | Assigned | Mengshi Hu | [8 empty] | 2022-06-01 19:47
517 | Dong Guk Lim | No | 9.6.7.49 | 57 | 50 | T | 9.6.7.49 | 57.50 | In Figure 9-1138a, two Sensing Measurement Setup Elements are included in the sensing measurement setup request frame. however, according to the band for processing the sensing measurement, one of them is unnecessary. So to indicate the presence of an element, we consider the presence bit in this frame. | Add the indication bit to note the presence of the sensing measurement parameter element for each band. |  |  |  | Assigned | Mengshi Hu | [8 empty] | 2022-06-01 19:47
518 | Dong Guk Lim | No | 9.6.7.49 | 58 | 12 | T | 9.6.7.49 | 58.12 | In Figure 9-1138b, for the Measurement setup ID, we can be allocated the 1 octet and a part of the bit among the 8bit can be used for the measurement setup ID. | Replace "TBD" with "1" in figure 9-1138b and add the reserved bit after measurement setup ID field |  |  |  | Assigned | Pei Zhou | [8 empty] | 2022-06-01 19:49
519 | Dong Guk Lim | No | 9.6.7.50 | 58 | 34 | T | 9.6.7.50 | 58.34 | The measurement setup ID was not included in this frame. to clarify that, it is better to include the setup ID in the response frame. | Add the measurement setup ID field into the figure 9-1139C |  |  |  | Assigned | Insun Jang | [8 empty] | 2022-06-01 19:46
520 | Dong Guk Lim | No | 9.6.7.50 | 58 | 34 | T | 9.6.7.50 | 58.34 | In Figure 9-1138a, two Sensing Measurement Setup Elements are included in the sensing measurement setup response frame. however, according to the band for processing the sensing measurement, one of them is unnecessary. So to indicate the presence of an element, we consider the presence bit in this frame. | Add the indication bit to note the presence of the sensing measurement parameter element for each band. |  |  |  | Assigned | Mengshi Hu | [8 empty] | 2022-06-01 19:47
521 | Dong Guk Lim | No | 9.6.7.50 | 58 | 41 | T | 9.6.7.50 | 58.41 | The DMG Sensing Measurement Setup Element and Sensing Measurement Setup Element are not always existed in the sensing measurement setup response frame. | Change the TBD with 0/TBD for the DMG Sensing Measurement Setup Element and Sensing Measurement Setup Element in Figure 9-1139c |  |  |  | Assigned | Mengshi Hu | [8 empty] | 2022-06-01 19:47
532 | Dong Guk Lim | No | 11.21.18.1 | 64 | 42 | T | 11.21.18.1 | 64.42 | For successful sensing measurement, all procedures seem to be needed in my understanding. for example, without measurement setup or measurement instance, I am not sure if the sensing operation can be done successfully. So, all procedures should be included in the sending measurement. | Modify the text on P64L42 as following " A WLAN sensing procedure is composed of the following: Sensing session setup, sensing ..." |  |  |  | Assigned | Chris Beg | [8 empty] | 2022-06-01 19:45
534 | Dong Guk Lim | No | 11.21.18.1 | 66 | 16 | G | 11.21.18.1 | 66.16 | Figure 11-41b looks seem redundant. Delete the figure 11-41b and related texts. | Delete the figure 11-41b and following text. On P65L8 "and Figure 11-41b (Example of a WLAN sensing procedure). On P65L13 "The scenario considered in Figure 11- 41b (Example of a WLAN sensing procedure) is identical to that of Figure 11-41a (Example of a WLAN sensing procedure) except that STA C does not appear. " Change " Both examples" with "Example" on P64L18 Change " in both figures" with "in figure" on P64L19 |  |  |  | Assigned | Zinan Lin | [8 empty] | 2022-06-01 19:50
535 | Dong Guk Lim | No | 11.21.18.4 | 67 | 21 | T | 11.21.18.4 | 67.21 | Add the description for Deny or Reject case -DENIED_SENSING_MEASUREME NT_SETUP | As in comment |  |  |  | Assigned | Insun Jang | [8 empty] | 2022-06-01 19:46
536 | Dong Guk Lim | No | 11.21.18.4 | 67 | 22 | T | 11.21.18.4 | 67.22 | Delete the TBD and Define the Status code for this case. To define the status code for this, we can consider that reuse the none allocated value in the current table. | As in comment |  |  |  | Assigned | Mengshi Hu | [8 empty] | 2022-06-01 19:47
541 | Dong Guk Lim | No |  | 68 |  | T |  | 0.00 | As shown in figure 11-41c, various sounding configurations are considered in the TB sensing measurement. So, it needs to be signaled this configuration information if TB sensing measurement is used. Almost sensing parameters are determined by using the sensing measurement setup phase so that this information can be indicated during the sensing measurement setup phase. | Add the information for the configuration of sensing measruement instance in the sensing measruement setup frame. |  |  |  | Assigned | Narengerile | [8 empty] | 2022-06-01 19:48
578 | Rui Cao | No | 11.21.18.1 | 64 | 58 | T | 11.21.18.1 | 64.58 | As a sensing initiator, 11bf defines multiple modes of operation for the sensing initiator in the sensing procedures, ie. Transmitter, reciever, or neither. Suggest to specify which mode is mandatory or optional. | as in the comment. |  |  |  | Assigned | Mahmoud Kamel | [8 empty] | 2022-06-01 19:47
581 | Chaoming Luo | No | 4.3.21.25 | 17 | 32 | T | 4.3.21.25 | 17.32 | There is no procedure supporting mono static radar for sub-7. And there is also no procedure supporting mixed sub-7 and DMG sensing. | Change "WLAN sensing procedure" to "non-DMG sensing procedure". Change the first sentence to "WLAN sensing enables a STA to obtain sensing measurements of the channel(s) between two or more non-DMG STAs. WLAN sensing also enables a STA to obtain sensing measurements of the channel(s) between two or more DMG STAs and/or the channel between a receive antenna and a transmit antenna of a DMG STA." . |  |  |  | Assigned | Zinan Lin | [8 empty] | 2022-06-01 19:50
585 | Chaoming Luo | No | 9.4.2.317 | 33 | 22 | T | 9.4.2.317 | 33.22 | Instance independent parameters, e.g., feedback parameters (e.g. Ng), scheduling information (mandatory for TB, optional for non-TB) and is required. | Add a sensing scheduling and a feedback parameters field. |  |  |  | Assigned | Insun Jang | [8 empty] | 2022-06-01 19:46
586 | Chaoming Luo | No | 9.4.2.317 | 33 | 58 | T | 9.4.2.317 | 33.58 | "If the sensing initiator is a sensing receiver, it is reserved." is not accurate, because if the sensing initiator is a sensing receiver and transmitter, Measurement Report Type shall be set. | Change to "If the sensing responder is not a sensing receiver, it is reserved" Add a note "If the Sensing Measurement Report subfield is set to 0, how the receiver transmit the measurment report to the initiator is out of scope" |  |  |  | Assigned | Insun Jang | [8 empty] | 2022-06-01 19:46
601 | Chaoming Luo | No | 10.3.2.14.2 | 64 | 1 | T | 10.3.2.14.2 | 64.01 | 11bf should specify transmitter sequence number spaces and receiver caches for sensing frames. | As proposed by https://mentor.ieee.org/802.11/dcn/22/11-22-0556-05-00bf-pn-and-sn-for-sensing.pptx |  |  |  | Assigned | Chaoming Luo | [8 empty] | 2022-06-01 19:44
603 | Chaoming Luo | No | 11.21.18.1 | 64 | 39 | T | 11.21.18.1 | 64.39 | There is no procedure supporting mono static radar for sub-7. | Change the second sentence to "WLAN sensing is a service that enables a STA to obtain sensing measurements of the channel(s) between two or more non-DMG STAs." |  |  |  | Assigned | Zinan Lin | [8 empty] | 2022-06-01 19:50
606 | Chaoming Luo | No | 11.21.18.1 | 64 | 54 | T | 11.21.18.1 | 64.54 | "A sensing measurement instance is active until terminated in a sensing measurement setup termination", does this mean the instance ID shall not be reused corresponding to an MS? | Change the sentence to "A sensing measurement instance is active until the report of the instance has been obtained". |  |  |  | Assigned | Chris Beg | [8 empty] | 2022-06-01 19:45
611 | Chaoming Luo | No | 11.21.18.3 | 67 | 1 | T | 11.21.18.3 | 67.01 | The detailed sensing session setup procedure needs to be defined. | As proposed by https://mentor.ieee.org/802.11/dcn/21/11-21-1934-06-00bf-discussion-on-session-setup.pptx |  |  |  | Assigned | Chaoming Luo | [8 empty] | 2022-06-01 19:44
612 | Chaoming Luo | No | 11.21.18.4 | 67 | 9 | T | 11.21.18.4 | 67.09 | "May" indicates there are means to perform a sensing measurement setup other than transmit a MS request frame. | Beacon may carry a default MS. |  |  |  | Assigned | Anirud Sahoo | [8 empty] | 2022-06-01 19:44
654 | Ning Gao | No | 9.4.2.317 | 33 | 24 | T | 9.4.2.317 | 33.24 | The Sensing Measurement Parameters field in the Sensing Measurement Parameters element does not include all necessary parameters. | Add "Bandwidth", '"Punctured Channel Indication", "Nc", "Nr", "Nb", "Ng", "Delay Report", "Partial BW Info", "Threshold Value" fields into Sensing Measurement Parameters field. |  |  |  | Assigned | Insun Jang | [8 empty] | 2022-06-01 19:46
661 | Osama Aboulmagd | No |  | 13 | 16 | T |  | 16.00 | The definition of Sensing Responder is not clear. It is defined as "A STA that participates in a WLAN sensing..." However the nature of this participation is not articulated. As it stands now the definition is really fuzzy and doesn't add much. | Define the role of the Sensing Receiver. |  |  |  | Assigned | Zinan Lin | [8 empty] | 2022-06-01 19:50
662 | Osama Aboulmagd | No |  | 13 | 9 | T |  | 13.09 | In many places of the baseline the terms "Initiator" and "Responder" were sufficient to describe in the intended function. What does adding "receiver "and "transmitter" is required for sensing. | The TG needs to discuss the need for the terms "Transmitter" and "Receiver" and delete them if they serve no essential function |  |  |  | Assigned | Zinan Lin | [8 empty] | 2022-06-01 19:50
663 | Osama Aboulmagd | No |  | 14 | 32 | T |  | 14.32 | the paragraph starting with "WLAN Sensing enables..." seems repetitive. More meaningful description of the WLAN sensing is needed perhaps with brief mentioning of use cases and adding Figure whenever possible. | As in comment |  |  |  | Assigned | Dibakar Das | [8 empty] | 2022-06-01 19:45
670 | Osama Aboulmagd | No |  | 32 | 31 | T |  | 32.31 | "WLAN Sensing Procedure" as shown in Figure 11-41a and 11-41b is loaded with overhead. There is sensing setup and measurement set up frames that are really not necessary. At least the draft should include a light-weight procedure that is modeled after the sounding procedure in VHT, HE, and EHT where NDPA is set followed by NDP. NDPA includes STA IDs for those STAs that are required to [participate[pate in the sensing measurement. | Add a light-weight sensing procedure as outlined in the comment. |  |  |  | Assigned | Osama Aboulmagd | [8 empty] | 2022-06-01 19:48
671 | Osama Aboulmagd | No |  | 33 |  | T |  | 0.00 | Two Figure 1-41a and 11-41b has the same title. The TG needs to discuss using only one Figure to make the point |  |  |  |  | Assigned | Zinan Lin | [8 empty] | 2022-06-01 19:50
676 | Osama Aboulmagd | No |  | 32 | 58 | T |  | 32.58 | The Statement; "....,or neither a sensing transmitter nor a sensing receiver." This statement needs to be clarifies if a STA is not a transmitter or a receiver then what does it do.? Does it still participate in the sensing session? | Clarify |  |  |  | Assigned | Mahmoud Kamel | [8 empty] | 2022-06-01 19:47
715 | Leif Wilhelmsson | No | 11.21.18.1 | 64 | 65 | G | 11.21.18.1 | 64.65 | Does not seem to make sense that a STA can initiate a sensing procedure and then not neither take part or being interesed in the results. | Is the note correct? Seems that a STA that does not participate in the actual sensing at least must be interested in the results? |  |  |  | Assigned | Mahmoud Kamel | [8 empty] | 2022-06-01 19:47
716 | Leif Wilhelmsson | No | 11.21.18.4 | 67 | 18 | G | 11.21.18.4 | 67.18 | Seems like a non-intuitive mapping to use the code 0 to denote SUCCESS | This is just an observation. I expect changing this may have more implication so it is just provided as an observation |  |  |  | Assigned | Mengshi Hu | [8 empty] | 2022-06-01 19:47
729 | Alireza Raissinia | No | 3.4 | 16 | 35 | G | 3.4 | 16.35 | Add UID to the list | Unassociated Identifier |  |  |  | Assigned | Anirud Sahoo | [8 empty] | 2022-06-01 19:44
735 | Alireza Raissinia | No | 9.4.2.317 | 33 | 28 | T | 9.4.2.317 | 33.28 | Include in the sensing measurement parameter fied sounding parameters like Max BW, Max STS I2R & R2I (<80MHz & above 80MHz), I2R & R2I LTF Rep + Max LTF, BSS color some of which group need to discuss/agree parameters that are needed. These parameters are somewhat similar to sounding parameters for ranging. | As per comment |  |  |  | Assigned | Dibakar Das | [8 empty] | 2022-06-01 19:45
736 | Alireza Raissinia | No | 9.4.2.317 | 33 | 28 | T | 9.4.2.317 | 33.28 | Add optional 'TB sensing measurement subelement' and 'Non-TB sensing measurement subelement' to include fields asssociated with each specific sequence. As such the Non-TB case requires min & potentially max TO values and TB reaquies UL MU MIMO, device class, and avaiability window IE and it relevant parameters, and potentially max TO. Members would need to discuss/refine parameters as needed similar to randing sounding. | As per comment |  |  |  | Assigned | Dibakar Das | [8 empty] | 2022-06-01 19:45
737 | Alireza Raissinia | No | 9.4.2.317 | 33 | 28 | T | 9.4.2.317 | 33.28 | Add a capability bit for the non-AP STA to indicate that it does not need Trigger frame Poll as part of the the TB measurement instant and additionally add a assignment bit in the TB sensing measurment parameter subelement to assign whether AP sends the polling to the non-AP STA if it indicates that it doesn't need it. | As per comment |  |  |  | Assigned | Dibakar Das | [8 empty] | 2022-06-01 19:45
738 | Alireza Raissinia | No | 9.4.2.317 | 33 | 28 | T | 9.4.2.317 | 33.28 | Add a capability bit to indicate the receiver responder STA supports immediate or delayed reporting | As per comment |  |  |  | Assigned | Dibakar Das | [8 empty] | 2022-06-01 19:45
739 | Alireza Raissinia | No | 9.4.2.317 | 33 | 28 | T | 9.4.2.317 | 33.28 | Add a capability bit to indicate the responding STA supports number of simultaneous use-case (i.e., measurement setup) with min=1. | As per comment |  |  |  | Assigned | Dibakar Das | [8 empty] | 2022-06-01 19:45
740 | Alireza Raissinia | No | 9.4.2.317 | 33 | 28 | T | 9.4.2.317 | 33.28 | Add a capability bit to indicate as to whether the receiver responder STA supports reporting more than one delayed measurement reports in response to Sensing Trigger Resport in TB measurement instance. | As per comment |  |  |  | Assigned | Dibakar Das | [8 empty] | 2022-06-01 19:45
741 | Alireza Raissinia | No | 9.4.2.317 | 33 | 28 | T | 9.4.2.317 | 33.28 | Add a capability bit to indicate as to whether the initiator obtains more than one measurement report from a receiver responder supporting more than one delayed reporting during TB measurement instance. | As per comment |  |  |  | Assigned | Dibakar Das | [8 empty] | 2022-06-01 19:45
744 | Alireza Raissinia | No | 11.3.3 | 64 | 22 | T | 11.3.3 | 64.22 | Add "Protected Sensing Measurement Setup Request", "Protected Sensing Measurement Setup Response" and Protected Sensing Measurement Setup Termination" as part of Protected Dual of Public Action frame part of class 1a | As per comment |  |  |  | Assigned | Chaoming Luo | [8 empty] | 2022-06-01 19:44
747 | Alireza Raissinia | No | 11.21.18.2 | 66 | 37-46 | T | 11.21.18.2 | 66.37 | Consider replacing "dot11SensingMsmtImplemented" with a set of dot11TBSensingMsmtImplemented, dot11NTBSensingMsmtImplemented, dot11SPBSensingMsmtImplemented" and modify the coresponding text in this paragraph accordingly | As per comment |  |  |  | Assigned | Mahmoud Kamel | [8 empty] | 2022-06-01 19:47
748 | Alireza Raissinia | No | 11.21.18.3 | 66 | 51 | T | 11.21.18.3 | 66.51 | Delete "A sensing session is an agreement between a sensing initiator and a sensing responder to participate in a WLAN sensing procedure" as participating in the WLAN procedure only occurs upon completion of the measurement setup exchange and not session setup exchange. | As per comment |  |  |  | Assigned | Mengshi Hu | [8 empty] | 2022-06-01 19:47
749 | Alireza Raissinia | No | 11.21.18.3 | 66 | 59 | T | 11.21.18.3 | 66.59 | Add the statement "AID/UID assignment is required for the TB measurement instace when AP is a sensing initiator." at the end of the statement in line 59. | As per comment |  |  |  | Assigned | Mengshi Hu | [8 empty] | 2022-06-01 19:47
750 | Alireza Raissinia | No | 11.21.18.3 | 66 | 61 and 64 | T | 11.21.18.3 | 66.61 | Replace the word 'sensing sessions' with 'sensing measurement setups' | As per comment |  |  |  | Assigned | Mahmoud Kamel | [8 empty] | 2022-06-01 19:47
751 | Alireza Raissinia | No | 11.21.18.4 | 67 | 10 | T | 11.21.18.4 | 67.10 | Change "may' to 'shall' as measurement setup exchange shall always starts with sensing initiator transmitting the MS request frame | As per comment |  |  |  | Assigned | Anirud Sahoo | [8 empty] | 2022-06-01 19:44
752 | Alireza Raissinia | No | 11.21.18.4 | 67 | 31-32 | T | 11.21.18.4 | 67.31 | Change the text "the tuple <sensing initiator's MAC address, Measurement Setup ID> is used to identify a specific measurement setup." to | The measurement setup ID shall be assigned by a sensing initiator, the tuple <sensing initiator's MAC address, Measurement Setup ID> should be used to identify the coresponding measurement setup. |  |  |  | Assigned | Anirud Sahoo | [8 empty] | 2022-06-01 19:44
754 | Alireza Raissinia | No | 11.21.18.4 | 67 | 44-45 | T | 11.21.18.4 | 67.44 | Change the text "whether the sensing responder shall send or not send Sensing Measurement Report frames" to | whether the sensing responder shall optionally send Sensing Measurement Report frames' |  |  |  | Assigned | Insun Jang | [8 empty] | 2022-06-01 19:46
771 | Dong Wei | No | 11.21.18 | 64 | 32 | T | 11.21.18 | 64.32 | The concept of WLAN sensing procedure should cover the baseline WLAN sensing procedure, SBP procedure, and DMG sensing procedure. | Change the title of clause 11.21.18 to "Baseline WLAN sensing procedure" |  |  |  | Assigned | Mahmoud Kamel | [8 empty] | 2022-06-01 19:47
772 | Dong Wei | No | 11.21.18.4 | 67 | 54 | T | 11.21.18.4 | 67.54 | For the same sensing measurement setup, the consistency of CSI measurements over time should be preserved. | Add the following text at the end of the subclause: "For the same sensing measurement setup, the sensing measurement reports generated or received by the sensing initiator should contain the CSI from the same set of TX/RX antenna pairs." |  |  |  | Assigned | Zinan Lin | [8 empty] | 2022-06-01 19:50
773 | Dibakar Das | No | 3.2 | 16 | 15 | T | 3.2 | 16.15 | The term "I2R" is defined in 11az as "ISTA to RSTA" while ISTA is defined in 11az draft 4.0 11.21.6.3.1 as a STA that supports the FTM prceodure. If one were to continue to use the term "I2R" and "R2I" we need to differentiate this from how those terms are used in 11az. Also, clarify how this relates to the definition of "sensing initiator/responder". | Clarify and/or differentate the terms "I2R", "R2I" in 11bf from that in 11az. |  |  |  | Assigned | Mahmoud Kamel | [8 empty] | 2022-06-01 19:47
774 | Dibakar Das | No | 11.21.18.3 | 66 | 51 | T | 11.21.18.3 | 66.51 | The sensing session setup prcoedure does not seem to add much value relative to the frame exchanges that will be done for measurement setup. Especially for associated STA case it does not seem this phase is needed since the STAs already have a security context and have an AID assigned. Similarly, for NTB sensing. | Remove the sensing session setup procedure from the spec and merge any functionality with the measurement setup procedure. |  |  |  | Assigned | Chaoming Luo | [8 empty] | 2022-06-01 19:44
775 | Dibakar Das | No | 11.21.18 | 64 | 43 | T | 11.21.18 | 64.43 | No need to repeat "sensing" | Delete "sensing". |  |  |  | Assigned | Dibakar Das | [8 empty] | 2022-06-01 19:45
776 | Dibakar Das | No | 11.21.18.1 | 64 | 52 | T | 11.21.18.1 | 64.52 | A sensing measurement instance is not a time-window but is rather a prcoedure i.e., it consists of the frame exchanges. | Clarify the text to say "A sensing measurement instance is an instance of a sensing procedure between ... It consists of: ..." |  |  |  | Assigned | Chris Beg | [8 empty] | 2022-06-01 19:45
777 | Dibakar Das | No | 11.21.18.1 | 64 | 55 | T | 11.21.18.1 | 64.55 | The sensing measurement termination is not a typical phase. Furthermore, the session may also end for other reasons e.g., after disassociating a STA. | Delete "in a sensing measurement setup termination". |  |  |  | Assigned | Chris Beg | [8 empty] | 2022-06-01 19:45
778 | Dibakar Das | No | 11.21.18.1 | 64 | 59 | T | 11.21.18.1 | 64.59 | Since there are so many possible combinations it is useful to either provide a table or reference to a typical usage for each of these combination of initiaior, tx/rx. For example, 'full' TB sensing when initiator is AP and is both sensing tx and rx etc. | As in comment. |  |  |  | Assigned | Mahmoud Kamel | [8 empty] | 2022-06-01 19:47
779 | Dibakar Das | No | 11.21.18.4 | 67 | 21 | T | 11.21.18.4 | 67.21 | Instead of defining a new Status code, the responder may simply provide the reccomended parameters along with a "Rejected" status code. | As in comment. |  |  |  | Assigned | Mengshi Hu | [8 empty] | 2022-06-01 19:47
780 | Dibakar Das | No | 11.21.18.4 | 67 | 7 | T | 11.21.18.4 | 67.07 | Clarify what constitutes those "operational attributes" and how they are signaled in the Sensing Measurement Setup Request/Response frames. | As in comment. |  |  |  | Assigned | Insun Jang | [8 empty] | 2022-06-01 19:46
781 | Dibakar Das | No | 11.21.18.1 | 65 | 12 | T | 11.21.18.1 | 65.12 | Define the term "UID" before using it and also clarify the relation between UID, AID and RSID (11az). | As in comment. |  |  |  | Assigned | Anirud Sahoo | [8 empty] | 2022-06-01 19:44
782 | Dibakar Das | No | 11.21.18.4 | 67 | 9 | T | 11.21.18.4 | 67.09 | Define the frame format of Sensing Measurement Setup Request and Sensing Measurement Setup Response frames in clause 9. | As in comment. |  |  |  | Assigned | Insun Jang | [8 empty] | 2022-06-01 19:46
783 | Dibakar Das | No | 11.21.18.4 | 67 | 9 | T | 11.21.18.4 | 67.09 | Include the following parameters for measurement setup exchange: Badwidth, NSS, number of LTFs and LTF repetitions its capable of transmitting and receiving, | As in comment. |  |  |  | Assigned | Dibakar Das | [8 empty] | 2022-06-01 19:45
784 | Dibakar Das | No | 11.21.18.4 | 67 | 47 | T | 11.21.18.4 | 67.47 | For security concerns a Responder STA shall be able to reject a measurement setup request from a STA that has not setup any succesful PTKSA. The initiator STA should also know this behavior before sending such a request. However, the spec does not mention this. | Clarify the conditions under which a responder STA can reject a NTB/TB measurement setup request from a STA that has not successfully setup a PTKSA. |  |  |  | Assigned | Insun Jang | [8 empty] | 2022-06-01 19:46
799 | Dibakar Das | No | 11.21.18.8 | 72 | 44 | T | 11.21.18.8 | 72.44 | For a TB sensing measurement session, the AP and non-AP STA may want to change some operational parameters (e.g., the avaialbility period) without terminating that setup. | Define signaling for the initiator/responder to modify parameters for a measurement setup without necessarily terminating it. |  |  |  | Assigned | Zinan Lin | [8 empty] | 2022-06-01 19:50
800 | Dibakar Das | No | 11.21.18.2 | 66 | 42 | T | 11.21.18.2 | 66.42 | Its not clear whats the connection between dot11SensingMsmtImplemented and the ability to support TB and NTB sensing. Does the fomer mean a STA is capable of supporting both TB and NTB sensing or one or the other ? | Clarify that if dot11SensingMsmtImplemented is true, an AP shall support TB sensing session as an initiator and NTB sensing as a responder. Conversely, if this MiB variable is true, a non-AP STA shall support NTB sensing session as an initiator and TB sensing as a responder. Also, add the corresponding MiB variable in Annex C. |  |  |  | Assigned | Mahmoud Kamel | [8 empty] | 2022-06-01 19:47
801 | James Yee | No | 4.3.21.25 | 17 | 31 | T | 4.3.21.25 | 17.31 | Since 11be amendment is referenced, does 'channel(s)' imply 11bf will define sensing measurements over multiple links between MLDs? | Please include operation with MLD. |  |  |  | Assigned | Zinan Lin | [8 empty] | 2022-06-01 19:50
802 | James Yee | No | 4.3.21.25 | 17 | 32 | T | 4.3.21.25 | 17.32 | Clarify what is meant by "between a receive antenna and a transmit antenna of a STA". This is for measuring within the same STA, correct? | Please clarify. |  |  |  | Assigned | Zinan Lin | [8 empty] | 2022-06-01 19:50
803 | James Yee | No | 11.21.18.1 | 64 | 42 | T | 11.21.18.1 | 64.42 | "A WLAN sensing procedure is composed of one or more of the following..." Is it more correct to describe these as components of a 'WLAN sensing session', which is 'an instance of a WLAN sensing procedure' | Please clarify. Follow the convention used in describing other 11.21.x procedures. |  |  |  | Assigned | Chris Beg | [8 empty] | 2022-06-01 19:45
806 | James Yee | No | 11.21.18.1 | 65 | 19 | T | 11.21.18.1 | 65.19 | In " a sensing session identified by the AID of STA A (AID 1)", why is a session identified by one AID when multiple STAs may be involved. | Please clarify. |  |  |  | Assigned | Chaoming Luo | [8 empty] | 2022-06-01 19:44
807 | James Yee | No | 11.21.18.3 | 66 | 51 | T | 11.21.18.3 | 66.51 | "A sensing session is an agreement" seems to imply that a 'sensing session' is an abstract concept, when it is more of 'an instance of a WLAN sensing procedure' | Please clarify. |  |  |  | Assigned | Chaoming Luo | [8 empty] | 2022-06-01 19:44
808 | James Yee | No | 11.21.18.3 | 66 | 61 | T | 11.21.18.3 | 66.61 | "A STA may participate" should be "A STA may concurrently participate", right? | Please clarify. |  |  |  | Assigned | Mahmoud Kamel | [8 empty] | 2022-06-01 19:47
809 | James Yee | No | 11.21.18.3 | 66 | 64 | T | 11.21.18.3 | 66.64 | What does 'maintain' mean? Is it just that an initiator may concurrently participate in multiple sensing sessions? | As suggested |  |  |  | Assigned | Mahmoud Kamel | [8 empty] | 2022-06-01 19:47
810 | James Yee | No | 11.21.18.4 | 67 | 34 | T | 11.21.18.4 | 67.34 | What does 'determined' mean? Why is it 'determined' if it is part of a 'Request' that can be rejected? | Please clarify. |  |  |  | Assigned | Insun Jang | [8 empty] | 2022-06-01 19:46
811 | James Yee | No | 11.21.18.4 | 67 | 43 | T | 11.21.18.4 | 67.43 | Does "sensing receiver or sensing trans- mitter and sensing receiver to the sensing responder" exclude "sensing transmitter" as the only role? | Please clarify. |  |  |  | Assigned | Insun Jang | [8 empty] | 2022-06-01 19:46
814 | Hanqing Lou | No | 11.21.18.1 | 64 | 54 | T | 11.21.18.1 | 64.54 | We have defined a sensing measurement instance is a time interval...Then we mentioned "A sensing measurement instance is active until terminated in a sensing measurement setup termination." it is a little bit confusing how a time interval could be active until terminated? | Please clarify |  |  |  | Assigned | Chris Beg | [8 empty] | 2022-06-01 19:45
815 | Hanqing Lou | No | 11.21.18.3 | 66 | 56 | T | 11.21.18.3 | 66.56 | do we have more detailed explanation or examples of "operational parameters"? | Please clarify |  |  |  | Assigned | Mahmoud Kamel | [8 empty] | 2022-06-01 19:47
816 | Hanqing Lou | No | 11.21.18.4 | 67 | 23 | T | 11.21.18.4 | 67.23 | It is not clear what a sensing initiator does if it receives a Sensing Measurement Setup Response frame with Status Code indicate a parameters suggested? Should the initiator accept the suggestion or deny the suggtestion? More frame exchanges needed? | Please clarify |  |  |  | Assigned | Insun Jang | [8 empty] | 2022-06-01 19:46
817 | Chris Beg | No | 4.3.21.25 | 17 | 32 | T | 4.3.21.25 | 17.32 | and/or condition implies monostatic type sensing, which is not applicable for all STA types. | Change text to: "WLAN sensing enables a STA to obtain sensing measurements of the channel(s) between two or more STAs and/or the channel between a receive antenna and a transmit antenna of a DMG STA." |  |  |  | Assigned | Zinan Lin | [8 empty] | 2022-06-01 19:50
845 | Chris Beg | No | 11.21.18.1 | 64 | 40 | T | 11.21.18.1 | 64.40 | and/or condition implies monostatic type sensing, which is not applicable for all STA types. | Change text to specify DMG STA (and/or the channel between a receive antenna and transmit antenna of a DMG STA). |  |  |  | Assigned | Zinan Lin | [8 empty] | 2022-06-01 19:50
846 | Chris Beg | No | 11.21.18.1 | 64 | 42 | T | 11.21.18.1 | 64.42 | It is partially true that a WLAN sensing procedure is composed of one or more of the following exchanges. For example it is not possible to have a measurement instance without a preceding measurement setup. Therefore, this statement is not percise. | Change text to: "A WLAN sensing procedure may be composed of one or more of the following exchanges:" |  |  |  | Assigned | Chris Beg | [8 empty] | 2022-06-01 19:45
847 | Chris Beg | No | 11.21.18.1 | 64 | 52 | T | 11.21.18.1 | 64.52 | A sensing measurement instance is not really a "time interval", but rather an exchange resulting in the ability to obtain and/or report channel measurements. | Change text to: "A sensing measurement instance is an exchange resulting in the ability to obtain and/or report channel measurements." |  |  |  | Assigned | Chris Beg | [8 empty] | 2022-06-01 19:45
848 | Chris Beg | No | 11.21.18.1 | 64 | 49-50 | T | 11.21.18.1 | 64.49 | Use of different terms for the same thing - "operational parameters" vs "operational attributes". Also a sensing measurement setup can be applicable to one or more sensing measurement instances and not only one sensing measurement instance. | Change text to: "In the sensing session setup, a sensing session is established, and in the sensing measurement setup, operational parameters associated with one or more sensing measurement instances are set." |  |  |  | Assigned | Chris Beg | [8 empty] | 2022-06-01 19:45
849 | Chris Beg | No | 11.21.18.1 | 64 | 54-55 | T | 11.21.18.1 | 64.54 | The sensing measurement setup termination terminates a sensing measurement setup, not a sensing instance. A sensing instance includes phases but does not have a termination. | Change text to: "A sensing measurement setup is active until terminated in a sensing measurement setup termination." |  |  |  | Assigned | Chris Beg | [8 empty] | 2022-06-01 19:45
855 | Chris Beg | No | 11.21.18.1 | 66 | 4 | G | 11.21.18.1 | 66.04 | Figure 11-41b is redundant and does not enhance the description. Figure 11-41a illustrates the same example, with an additional STA. | Remove Figure 11-41b along with description on page 65 (within lines 7-16). |  |  |  | Assigned | Zinan Lin | [8 empty] | 2022-06-01 19:50
857 | Chris Beg | No | 11.21.18.3 | 66 | 51 | T | 11.21.18.3 | 66.51 | One or more sensing responders participate in a sensing session, e.g., in the case where the sensing initiator is neither the sensing transmitter nor the sensing receiver. | Change text to: "A sensing session is an agreement between a sensing initiator and one or more sensing responders to participate in a WLAN sensing procedure." |  |  |  | Assigned | Chaoming Luo | [8 empty] | 2022-06-01 19:44
858 | Chris Beg | No | 11.21.18.4 | 67 | 7 | T | 11.21.18.4 | 67.07 | Use of different terms for the same thing - "operational parameters" vs "operational attributes". Also operational parameters may be associated with more than one sensing measurement instance. | Change text to: "Sensing measurement setup allows for a sensing initiator and a sensing responder to exchange and agree on operational parameters associated with one or more sensing measurement instances. |  |  |  | Assigned | Chris Beg | [8 empty] | 2022-06-01 19:45
877 | RUI YANG | No | 11.21.18.3 | 66 | 56 | T | 11.21.18.3 | 66.56 | It is not clear who (sensing initiator or responder, or both) determines operational parameters. | complete the sentence by indicating which sensing entities (i.e., initiator or responder) determines the parameters. |  |  |  | Assigned | Mahmoud Kamel | [8 empty] | 2022-06-01 19:47
878 | RUI YANG | No | 11.21.18.3 | 66 | 61 | T | 11.21.18.3 | 66.61 | Change this sentence to "A STA may participate in multiple sensing sessions at the same time either as a sensing initiator or as a sensing responder". | as in comment |  |  |  | Assigned | Mahmoud Kamel | [8 empty] | 2022-06-01 19:47
879 | RUI YANG | No | 11.21.18.3 | 66 | 64 | T | 11.21.18.3 | 66.64 | Change this sentence to "A sensing initiator may maintain multiple sensing sessions at the same time to fulfill the requirements of a WLAN sensing procedure" | as in comment |  |  |  | Assigned | Mahmoud Kamel | [8 empty] | 2022-06-01 19:47
880 | RUI YANG | No | 11.21.18.4 | 67 | 22 | T | 11.21.18.4 | 67.22 | Remove TBD. Change the sentence to "The sensing responder may set the Status Code to a non-zero value (PREFERRED_ MEASURMENT_SETUP_PARAMETERS_SUGGESTED) which provides its preferred sensing measurement parameters in the Sensing Measurement Setup Response frame." | as in comment |  |  |  | Assigned | Mengshi Hu | [8 empty] | 2022-06-01 19:47
887 | RUI YANG | No | 11.21 | 64 | 26 | G | 11.21 | 64.26 | Somewhere in the spec should indicate subclauses 11.21.18 and 11.21.19 are for 1-7.125 GHz bands, and 11.21.20 is for above 45 GHz bands | as in comment |  |  |  | Assigned | Mahmoud Kamel | [8 empty] | 2022-06-01 19:47
892 | Zinan Lin | No | 3.2 | 16 | 21 | T | 3.2 | 16.21 | Not accurate definition of sensing responder: the sensing procedure may be initiated by one sensing initator and there could be one responder tat responds to the request frame from the sensing initiator. However, there could be multiple STAs which are not the responder and the initiator participate in the sensing procedure | sensing responder: A station (STA) that responds to the sensing measurement setup request transmitted by the sensing initiator |  |  |  | Assigned | Zinan Lin | [8 empty] | 2022-06-01 19:50
895 | Zinan Lin | No | 9.4.1.9 | 31 | 12 | T | 9.4.1.9 | 31.12 | What if the set of preferred sensing measrement parameters are not accepted by the recipient of the Sensing Measurement Setup Response frame, i.e. not accepted by the sensing initiator | May want to consider other option, e.g., Demanded_Measurement_SETUP_Parameters, which means the responder only accept the parameters included in the frame otherwise it will deny the request |  |  |  | Assigned | Insun Jang | [8 empty] | 2022-06-01 19:46
897 | Zinan Lin | No | 9.4.2.317 | 33 | 18 | T | 9.4.2.317 | 33.18 | What does TBD (after Sensing Measurement Parameters field) mean in Figure 9-1002au? Does it allow for one more subfield or more than one subfield? | Specify the TBD field(s) and the length of the Sensing Measurement Parameters field |  |  |  | Assigned | Insun Jang | [8 empty] | 2022-06-01 19:46
898 | Zinan Lin | No | 9.4.2.317 | 33 | 34 | T | 9.4.2.317 | 33.34 | What does TBD (after Sensing Measurement Parameters field) mean in Figure 9-1002av? Does it allow for one more subfield or more than one subfield? | Specify the TBD field(s) and the length of the Measurement Report Type field |  |  |  | Assigned | Insun Jang | [8 empty] | 2022-06-01 19:46
899 | Zinan Lin | No | 9.4.2.317 | 33 | 8 | T | 9.4.2.317 | 33.08 | It does not depict the frame that includes the Sensing Measurement Parameters element? | The Sensing Measurement Paramters element is included in the Sensing Measurement Request frame, as described in 9.6.7.49 (Sensing Measurement Setup Request frame format), and in the Sensing Measurement Setup Response frame, as described in 9.6.7.50 ( Sensing Measurement Response frame). |  |  |  | Assigned | Zinan Lin | [8 empty] | 2022-06-01 19:50
902 | Zinan Lin | No | 9.4.2.317 | 33 | 57 | T | 9.4.2.317 | 33.57 | What does the measurement report type mean? It means the report format or others? Is this same as the Sensing Measurement Report type defined in Table 9-401s | Define the measurement report type |  |  |  | Assigned | Rui Du | [8 empty] | 2022-06-01 19:50
905 | Zinan Lin | No | 11.21.18.4 | 67 | 21 | T | 11.21.18.4 | 67.21 | What is the solution if the sensing initiator does not accept on the PREFERED_MEAUREMENT_SETUP_PARAMETERS_SUGGESTED | May allow some negotiation between the sensing intiator and sensing responder |  |  |  | Assigned | Insun Jang | [8 empty] | 2022-06-01 19:46
906 | Zinan Lin | No | 11.21.18.4 | 67 | 34 | T | 11.21.18.4 | 67.34 | In the previous paragraphs (P67L21) it allows the sensing responder to provide the preferred sensing measurement parameters in the Sensing Measurement Setup Response frame, which implies that the roles of sensing responder may be changed by the sensing responder | Change "shall" to "should" or "may" |  |  |  | Assigned | Insun Jang | [8 empty] | 2022-06-01 19:46
907 | Zinan Lin | No | 11.21.18.4 | 67 | 54 | T | 11.21.18.4 | 67.54 | If the sensing reponder is a sensing transitter, shall the assignement of the measurement report type corresponding to a measurement setup ID fixed? | Please add the requirement on whether the assignment of sensing measurement report type shall be fixed or not |  |  |  | Assigned | Rajat Pushkarna | [8 empty] | 2022-06-01 19:49

## Termination
CID | Commenter | Must Be Satisfied | Clause Number(C) | Page(C) | Line(C) | Category | Clause | Page | Comment | Proposed Change | Ad-hoc | Comment Group | Ad-hoc Notes | Status | Assignee | Submission | Resn Status | Resolution | Ready For Motion | Motion Number | Edit Status | Edited in Draft | Edit Notes | Last Updated | Last Updated By
11 | Rajat Pushkarna | No | 9.6.7.52 | 59 | 57 | T | 9.6.7.52 | 59.57 | The measurement setup ID information field is not defined | Measurement Setup ID field must be defined as the measurement setup ID forhte link for which the measurement setup is to be terminated. |  |  |  | Assigned | Pei Zhou | [8 empty] | 2022-06-01 19:35
21 | Rajat Pushkarna | No | 11.21.18.9 | 72 | 48 | T | 11.21.18.9 | 72.48 | Sensing session termination should provide specifics on how the termination in a sensing session would occur? If there are multiple sensing session, does it means if the sensing initiator/responder initiates a sensing termination frame does it terminates all the sensing sessions? | The details of sensing session termination shall be provided. The sensing session must terminate based on the sensing session ID and may either be initiated by a sensing initiator or a sensing responder with the sensing termination frame carrying the measurement setup ID. |  |  |  | Assigned | Chaoming Luo | [8 empty] | 2022-06-01 19:35
46 | Pei Zhou | No | 9.6.7.52 | 59 | 57 | T | 9.6.7.52 | 59.57 | The Measurement Setup ID Information field in Measurement Setup Termination frame is TBD. | More details need to be defined. A submission is needed to reslove this. |  |  |  | Assigned | Pei Zhou | [8 empty] | 2022-06-01 19:35
51 | Pei Zhou | No | 11.21.18.8 | 72 | 29 | T | 11.21.18.8 | 72.29 | Implicit sensing measurement setup termination is not defined. | Please add the detailed implicit sensing measurement setup termination procedure. |  |  |  | Assigned | Pei Zhou | [8 empty] | 2022-06-01 19:35
77 | Alecsander Eitan | No | 9.6.7.52 | 59 | 42 | T | 9.6.7.52 | 59.42 | Measurement Setup ID (Information) name and field size | In 9.3.1.25.5 (and other places) the Measurement Setup ID is 1 octet (8 bits). However in 9.6.7.52 it is names "Measurement Setup ID Information" TBD. If the technical decision is that these are the same then name should be fixed (remove the "Information") and it is 8 bits. Note that the name is also in additional places below the table. |  |  |  | Assigned | Pei Zhou | [8 empty] | 2022-06-01 19:35
80 | Alecsander Eitan | No | 9.6.7.52 | 59 | 41 | T | 9.6.7.52 | 59.41 | Field name should not be TBD | Field shall have a descriptive name or Reserved. |  |  |  | Assigned | Pei Zhou | [8 empty] | 2022-06-01 19:35
132 | Sigurd Schelstraete | No | 11.21.18.8 | 72 | 21 | T | 11.21.18.8 | 72.21 | "Sensing measurement termination". Should this be "Sensing measurement setup termination"? | See comment |  |  |  | Assigned | Pei Zhou | [8 empty] | 2022-06-01 19:35
138 | Mahmoud Kamel | No | 11.21.18.1 | 58 | 55 | T | 11.21.18.1 | 58.55 | "A sensing measurement instance is active until terminated in a sensing measurement setup termination". A sensing measurement instance cannot be terminated, we terminate the sensing measurement setup. Once, the sensing measurement setup is terminated, no sensing measurement instances take place based on the operation parameters of this sensing measurement. | This sentence may be revised to" A sensing measurement instance is active and is associated with the operational attributes of the sensing session setup until this sensing session setup is terminated" |  |  |  | Assigned | Pei Zhou | [8 empty] | 2022-06-01 19:35
175 | Mahmoud Kamel | No | 11.21.18.8 | 72 | 29 | T | 11.21.18.8 | 72.29 | "inactivity time" is not defined | Define the term "inactivity time" |  |  |  | Assigned | Pei Zhou | [8 empty] | 2022-06-01 19:35
221 | Claudio da Silva | No | 9.6.7.52 | 59 | 54 | T | 9.6.7.52 | 59.54 | Unclear whether the response to a Sensing Measurement Setup Termination frame (Ack?) carries a Dialog Token. | Remove the Dialog Token field from the Sensing Measurement Setup Termination frame. |  |  |  | Assigned | Anirud Sahoo | [8 empty] | 2022-06-01 19:36
265 | Xiandong Dong | No | 9.6.7.52 | 59 | 54 | T | 9.6.7.52 | 59.54 | need to clarify whether the dialog token value of the termination frame is same as the value of the Dialog Token field of the corresponding measurement setup request/response which are identified by measurement setup ID. | as in comment |  |  |  | Assigned | Anirud Sahoo | [8 empty] | 2022-06-01 19:36
275 | Xiandong Dong | No | 11.21.18.8 | 72 | 24 | T | 11.21.18.8 | 72.24 | A sensing responder may transmit termination frame with MSID of measurement setup to a sensing initiator to initiate measurement setup ternimation, and the sensing responder may be a STA that participant the sensing measurement initiated by a AP, meamwhile the AP is a SBP responder, so the sensing responder transmits measurement setup frame may trigger SBP termination, please put note here, a sensing responder that is a STA participants a sensing measurement initiated by a SBP AP may trigger a SBP termination. | as in comment |  |  |  | Assigned | Pei Zhou | [8 empty] | 2022-06-01 19:35
316 | Rojan Chitrakar | No | 11.21.18.9 | 72 | 45 | T | 11.21.18.9 | 72.45 | Details of the frames used for Sensing Session termination are missing. | Add details of the frames used for Sensing Session Setup/termination. |  |  |  | Assigned | Chaoming Luo | [8 empty] | 2022-06-01 19:35
481 | Rajat Pushkarna | No | 11.21.18.9 | 72 | 54 | T | 11.21.18.9 | 72.54 | Frame format for sensing session termination are missing | Add frame format details for sensing session termination |  |  |  | Assigned | Chaoming Luo | [8 empty] | 2022-06-01 19:35
492 | Jinsoo Choi | No | 9.6.7.52 | 59 | 40 | T | 9.6.7.52 | 59.40 | What is the last TBD field for in Figure 9-1139e? Delete it for D1.0, or specify it if there is any specific proposal needed for efficient termination. | As in comment. |  |  |  | Assigned | Pei Zhou | [8 empty] | 2022-06-01 19:35
568 | Dong Guk Lim | No | 11.21.18.8 | 72 | 29 | T | 11.21.18.8 | 72.29 | The meaning of "predefined inactivity time" is not defined. please define what is the " predefined inactivity time " | As in comment. |  |  |  | Assigned | Pei Zhou | [8 empty] | 2022-06-01 19:35
569 | Dong Guk Lim | No | 11.21.18.8 | 72 | 30 | T | 11.21.18.8 | 72.30 | Define the procedure or protocol which uses the specific time for the sensing measurement termination. | As in comment. |  |  |  | Assigned | Pei Zhou | [8 empty] | 2022-06-01 19:35
570 | Dong Guk Lim | No | 11.21.18.9 | 72 | 50 | T | 11.21.18.9 | 72.50 | Define the sensing session termination procedure and delte the text in lin 50. | As in comment. |  |  |  | Assigned | Chaoming Luo | [8 empty] | 2022-06-01 19:35
634 | Chaoming Luo | No | 11.21.18.8 | 72 | 24 | T | 11.21.18.8 | 72.24 | The MS Termination frame can only terminate one or all MS(s). | Change the text to "A sensing initiator may initiate termination of one or all sensing measurement setups by transmitting a Sensing Measurement Setup Termination frame to a sensing responder, and vice versa." |  |  |  | Assigned | Pei Zhou | [8 empty] | 2022-06-01 19:35
911 | Zinan Lin | No | 11.21.18.8 | 72 | 42 | T | 11.21.18.8 | 72.42 | The sensing measurement termination is per one Measurement Setup ID. One Measurement Setup ID may contain multiple sensing responders. If one sensing measurement ID is terminated, does that imply all sensing responders associated with this sensing measurement ID has to terminate the sensing measurement associated with this sensing measurement ID. If it is the case, please indicate it. Otherwise, the sensing initiator may communicate only one sensing responder if other sensing reponders associated with this measurement setup ID is not informed of termination | Specify when any sensing responder or sensing initiator terminate the sensing measurement setup with a sensing measurement setup ID, all sensing responders (or the sensing initiator) should be notified of this termination |  |  |  | Assigned | Anirud Sahoo | [8 empty] | 2022-06-01 19:36
912 | Zinan Lin | No | 11.21.18.9 | 72 | 48 | T | 11.21.18.9 | 72.48 | Can any STA initiate the sensing session termination? | Add details on which device can initiate the sensing session termination and how the devices receive the sensing session termination notification |  |  |  | Assigned | Chaoming Luo | [8 empty] | 2022-06-01 19:35

## Threshold
CID | Commenter | Must Be Satisfied | Clause Number(C) | Page(C) | Line(C) | Category | Clause | Page | Comment | Proposed Change | Ad-hoc | Comment Group | Ad-hoc Notes | Status | Assignee | Submission | Resn Status | Resolution | Ready For Motion | Motion Number | Edit Status | Edited in Draft | Edit Notes | Last Updated | Last Updated By
18 | Rajat Pushkarna | No | 11.21.18.6.5 | 70 | 54 | T | 11.21.18.6.5 | 70.54 | Threshold-based reporting is optional and applicable to TB sensing measurement instances in which the sensing initiator is the sensing transmitter. Why is this limited only to the case of sensing initator being sensing tramsitter? | Threshold based reporting can also be extended to cases when sensing initiator is a sensing recevier. |  |  |  | Assigned | Mengshi Hu | [8 empty] | 2022-05-31 14:04
97 | Claudio da Silva | No | 11.21.18.6.5 | 71 | 24-26 | G | 11.21.18.6.5 | 71.24 | The note is not needed. It is clear that the three trigger frames will need to be defined. | Delete the Editor's Note. |  |  |  | Assigned | Mengshi Hu | [8 empty] | 2022-05-31 14:04
128 | Sigurd Schelstraete | No | 11.21.18.6.5 | 70 | 50 | T | 11.21.18.6.5 | 70.50 | "Threshold-based reporting phase" is not shown in any of the examples (Figure 11-41c). | include an example with Threshold-based reporting. |  |  |  | Assigned | Mengshi Hu | [8 empty] | 2022-05-31 14:04
282 | Mengshi Hu | No | 11.21.18.6.5 | 70 | 50 | T | 11.21.18.6.5 | 70.50 | It's better to add some descriptions to show the relationship bewteen the Reporting phase and the Threshold-based Reporting pahse. Maybe the Reporting phase could be a more general description, and we can use basic reporting phase and threshold-based reporting phase to distinguish these two different types. | As in the comment. |  |  |  | Assigned | Mengshi Hu | [8 empty] | 2022-05-31 14:04
283 | Mengshi Hu | No | 11.21.18.6.5 | 70 | 52 | T | 11.21.18.6.5 | 70.52 | Clarify whether the threshold-based reporting is applicable to other scenarios. | As in the comment. |  |  |  | Assigned | Mengshi Hu | [8 empty] | 2022-05-31 14:04
284 | Mengshi Hu | No | 11.21.18.6.5 | 70 | 64 | T | 11.21.18.6.5 | 70.64 | Need to add details about how to calculate and quantify the CSI variation. | As in the comment. |  |  |  | Assigned | Mengshi Hu | [8 empty] | 2022-05-31 14:04
285 | Mengshi Hu | No | 11.21.18.6.5 | 71 | 36 | T | 11.21.18.6.5 | 71.36 | Need to add details about the immediate feedback and delayed feedback in this phase. | As in the comment. |  |  |  | Assigned | Mengshi Hu | [8 empty] | 2022-05-31 14:04
286 | Mengshi Hu | No | 11.21.18.6.5 | 71 | 36 | T | 11.21.18.6.5 | 71.36 | The name of Sensing Trigger frame A, Frame B and Sensing Trigger frame C are sggested to be given. | As in the comment. |  |  |  | Assigned | Mengshi Hu | [8 empty] | 2022-05-31 14:04
287 | Mengshi Hu | No | 11.21.18.6.5 | 71 | 36 | T | 11.21.18.6.5 | 71.36 | Need to add descriptions and detailed designs on Sensing Trigger frame A and B. | As in the comment. |  |  |  | Assigned | Mengshi Hu | [8 empty] | 2022-05-31 14:04
433 | Assaf Kasher | No | 11.21.18.6.5 | 70 | 54 | T | 11.21.18.6.5 | 70.54 | Add some sentence that defines the general concept behind threshold based reporting | Give a general description of what threshold based reporting is about. |  |  |  | Assigned | Mengshi Hu | [8 empty] | 2022-05-31 14:04
434 | Assaf Kasher | No | 11.21.18.6.5 | 71 | 10 | T | 11.21.18.6.5 | 71.10 | "When negotiated, the sensing initiator shall send" - what does "when negotiated" mean? is related to a capability exchange? Is something neotiated in the measurement setup? | Add the following paragraph before P71L10: "A threshold based reporting STA is a STA that has set to 1 field XXX1 of element XXX2 in frame XXX3". Replace "When negotiated, the sensing initiator shall send a Sensing Trigger frame A in the CSI variation reporting sub-phase to the sensing responder that supports threshold-based reporting" with "A sensing initiator sends a Sensing Trigger frame A in the CSI variation reporting sub-phase to a threshold based reporting sensing responder" |  |  |  | Assigned | Mengshi Hu | [8 empty] | 2022-05-31 14:04
435 | Assaf Kasher | No | 11.21.18.6.5 | 71 | 10 | T | 11.21.18.6.5 | 71.10 | "sensing Trigger A" is a confusing name for a frame that acually polls for responses. | consider replacing "Sensing Trigger A" with "Threshold Reporting Poll Trigger" and "Sensing Trigger C" with "Threshold Reporting Measuremnet Poll Trigger" |  |  |  | Assigned | Mengshi Hu | [8 empty] | 2022-05-31 14:04
483 | Rajat Pushkarna | No | 11.21.18.6.5 | 70 | 52 | T | 11.21.18.6.5 | 70.52 | MLME for threshold-based reporting are missing | Add primitives for threshold-based reporting |  |  |  | Assigned | Mengshi Hu | [8 empty] | 2022-05-31 14:04
499 | Jinsoo Choi | No | 11.21.18.6.5 | 71 | 10 | T | 11.21.18.6.5 | 71.10 | The text from the line 10 to 22 should be moved after the Figure 11-41e--Threshold-based reporting phase in a sensing measurement instance, since the text is described as an examplary procedure rather than the general one. After moving that part, it might be helpful to add some general description at the front regarding how this procedure works. | As in comment. |  |  |  | Assigned | Mengshi Hu | [8 empty] | 2022-05-31 14:04
558 | Dong Guk Lim | No | 11.21.18.6.5 | 70 | 56 | G | 11.21.18.6.5 | 70.56 | Threshold-based reporting phase is based on the transmission of the Trigger frame. So, this reporting phase can not be used in the non-TB measurement instance. So,it does not need to consider the other cases the threshold-based reporting phase can be applied. | Delete the Editor's note |  |  |  | Assigned | Mengshi Hu | [8 empty] | 2022-05-31 14:04
559 | Dong Guk Lim | No | 11.21.18.6.5 | 71 | 6 | T | 11.21.18.6.5 | 71.06 | The threshold information can be exchanged during the sensing measurement setup phase. So this value can be included in the sensing measurement setup request frame. | Modify "a TBD frame" with "a Sensing Measurement Setup Request frame " |  |  |  | Assigned | Mengshi Hu | [8 empty] | 2022-05-31 14:04
560 | Dong Guk Lim | No | 11.21.18.6.5 | 71 | 10 | T | 11.21.18.6.5 | 71.10 | In the sensing procedure, the negotiation does not exist. So, the text" When negociated" should be modified with other text. | Change " When negotiated " with " after the sensing measurement setup phase". |  |  |  | Assigned | Mengshi Hu | [8 empty] | 2022-05-31 14:04
562 | Dong Guk Lim | No | 11.21.18.6.5 | 71 | 12 | T | 11.21.18.6.5 | 71.12 | The CSI variation feedback value is transmitted by the PPDU solicited by the trigger frame. So, I think that frame B can be substituted with TB PPDU without an additional defined frame format. | Replace "Frame B " with " TB PPDU" |  |  |  | Assigned | Mengshi Hu | [8 empty] | 2022-05-31 14:04
766 | Alireza Raissinia | No | 11.21.18.6.5 | 70 | 64-65 | T | 11.21.18.6.5 | 70.64 | Change the text "CSI variation indicates the quantified difference between the current measured CSI and the previous measured CSI at a sensing receiver" to reflect the previously reported CSI as that is the measured result that initiator has obtained | CSI variation indicates the quantified difference between the current measured CSI and the previously reported CSI at a sensing receiver |  |  |  | Assigned | Mengshi Hu | [8 empty] | 2022-05-31 14:04
767 | Alireza Raissinia | No | 11.21.18.6.5 | 71 | 17-18 | T | 11.21.18.6.5 | 71.17 | The text "the sensing initiator should transmit a Sensing Trigger Frame C to the sensing responder SIFS after the reception of the Frame B" implies that sensing initiator can in some instances not send the trigger frame C in which case we would need a normative text to have the receiver responder to delete the report so that the next round is based on the new NDP sounding frame. | As per comment |  |  |  | Assigned | Mengshi Hu | [8 empty] | 2022-05-31 14:04
886 | RUI YANG | No | 11.21.18.6.5 | 70 | 64 | T | 11.21.18.6.5 | 70.64 | In the sentence "CSI variation indicates the quantified difference between the current measured CSI and the previous measured CSI at a sensing receiver", it is not clear how "CSI", "difference" and "previous" are defined. The should be defined clearly.. | as in comment |  |  |  | Assigned | Mengshi Hu | [8 empty] | 2022-05-31 14:04
890 | Rui Cao | No | 11.21.18.6.5 | 70 | 50 | T | 11.21.18.6.5 | 70.50 | Is Threshold-based sensing mandatory or optional? Need to specify, and add capability bit if needed. | as in the comment. |  |  |  | Assigned | Mengshi Hu | [8 empty] | 2022-05-31 14:04
910 | Zinan Lin | No | 11.2118.6.5 | 71 | 18 | T | 11.21.18.6.5 | 71.18 | It is not clear that why Frame B needs to be sent from the responder? If the CSI variation threshold is known by sensing receivers, then the sensing receiver may only report the sensing measurement report when the CSI variation is higher than the CSI variation threshold | Need to specify Frame B. No need to separate the transmissions of the sensing measurement report and the frame B in two subphases. |  |  |  | Assigned | Mengshi Hu | [8 empty] | 2022-05-31 14:04

## Trigger
CID | Commenter | Must Be Satisfied | Clause Number(C) | Page(C) | Line(C) | Category | Clause | Page | Comment | Proposed Change | Ad-hoc | Comment Group | Ad-hoc Notes | Status | Assignee | Submission | Resn Status | Resolution | Ready For Motion | Motion Number | Edit Status | Edited in Draft | Edit Notes | Last Updated | Last Updated By
126 | Sigurd Schelstraete | No | 11.21.18.6.4 | 70 | 33 | T | 11.21.18.6.4 | 70.33 | "a sensing initiator shall send a Sensing Trigger Report frame". Where is this defined? Should it be "Sensing Report Trigger frame"? | Clarify |  |  |  | Assigned | Dong Guk Lim | [8 empty] | 2022-05-31 15:28
129 | Sigurd Schelstraete | No | 11.21.18.6.5 | 71 | 10 | T | 11.21.18.6.5 | 71.10 | 802.11bf appears to define quite a number of new Trigger frames. Based on Table 9-46--Trigger Type subfield encoding in REVme D1.1, there are only 8 available Trigger types left. | Consider how to reduce the number of used Trigger types. |  |  |  | Assigned | Dong Guk Lim | [8 empty] | 2022-05-31 15:28
164 | Mahmoud Kamel | No | 11.21.18.6.1 | 70 | 45 | T | 11.21.18.6.1 | 70.45 | The format of the Sensing Polling Trigger frame is not defined | Define the Sensing Polling Trigger frame format |  |  |  | Assigned | Dong Guk Lim | [8 empty] | 2022-05-31 15:28
166 | Mahmoud Kamel | No | 11.21.18.6.3 | 70 | 10 | T | 11.21.18.6.3 | 70.10 | The format of the Sensing Sounding Trigger frame is not defined | Define the Sensing Sounding Trigger frame format |  |  |  | Assigned | Dong Guk Lim | [8 empty] | 2022-05-31 15:28
168 | Mahmoud Kamel | No | 11.21.18.6.4 | 70 | 33 | T | 11.21.18.6.4 | 70.33 | The format of the Sensing Trigger Report frame is not defined | Define the Sensing Trigger Report frame format |  |  |  | Assigned | Dong Guk Lim | [8 empty] | 2022-05-31 15:28
454 | Claudio da Silva | No | 11.21.18.6.1 | 69 | 32 | T | 11.21.18.6.1 | 69.32 | Sensing Polling Trigger frame is undefined. | A Sensing Polling Trigger frame should be defined in Clause 9. |  |  |  | Assigned | Dong Guk Lim | [8 empty] | 2022-05-31 15:28
498 | Jinsoo Choi | No | 11.21.18.6.1 | 69 | 47 | T | 11.21.18.6.1 | 69.47 | This polling trigger frame should be defined as one of Sensing Trigger frame (Sub)variants. | Define the Sensing Trigger frame format including this (Sub)variant for polling. |  |  |  | Assigned | Dong Guk Lim | [8 empty] | 2022-05-31 15:28
504 | Dong Guk Lim | No | 9.3.1 | 28 | 7 | T | 9.3.1 | 28.07 | The various variant of the Trigger frame is used for the sensing measurement. Define the trigger frame for the sensing as proposed in 22-11/457r1 | Define the sensing Trigger frame variant based on the proposal of 22/457r1. |  |  |  | Assigned | Dong Guk Lim | [8 empty] | 2022-05-31 15:28
543 | Dong Guk Lim | No | 11.21.18.6 | 68 | 62 | T | 11.21.18.6 | 68.62 | The sensing sounding Trigger frame is not defined in 11bf D0.1. Define this frame. | As in comment. |  |  |  | Assigned | Dong Guk Lim | [8 empty] | 2022-05-31 15:28
547 | Dong Guk Lim | No | 11.21.18.6.1 | 69 | 32 | T | 11.21.18.6.1 | 69.32 | The Sensing Polling Trigger frame is not defined yet, define the Sensing Polling Trigger frame in the clause 9 | As in comment. |  |  |  | Assigned | Dong Guk Lim | [8 empty] | 2022-05-31 15:28
549 | Dong Guk Lim | No | 11.21.18.6.1 | 69 | 47 | T | 11.21.18.6.1 | 69.47 | Delete the Editor's Note. And define the format of Sensing Polling Trigger frame in the cluase 9. | As in comment. |  |  |  | Assigned | Dong Guk Lim | [8 empty] | 2022-05-31 15:28
551 | Dong Guk Lim | No | 11.21.18.6.3 | 70 | 21 | T | 11.21.18.6.3 | 70.21 | The sensing sounding Trigger frame is not defined in 11bf D0.1. Define this frame and delete the Editor's Note | As in comment. |  |  |  | Assigned | Dong Guk Lim | [8 empty] | 2022-05-31 15:28
554 | Dong Guk Lim | No | 11.21.18.6.4 | 70 | 33 | T | 11.21.18.6.4 | 70.33 | The Sensing Trigger Report frame is not defined in the 11bf D0.1. Please define this frame. | As in comment. |  |  |  | Assigned | Dong Guk Lim | [8 empty] | 2022-05-31 15:28
561 | Dong Guk Lim | No | 11.21.18.6.5 | 71 | 10 | T | 11.21.18.6.5 | 71.10 | Define the Sensing Trigger frame A and C. Also Delete the Editor's note in P71L24. | As in comment. |  |  |  | Assigned | Dong Guk Lim | [8 empty] | 2022-05-31 15:28
765 | Alireza Raissinia | No | 11.21.18.6.3 | 70 | 21 | T | 11.21.18.6.3 | 70.21 | Define Sensing Trigger frame format | As per comment |  |  |  | Assigned | Dong Guk Lim | [8 empty] | 2022-05-31 15:28