## Comments
CID | Commenter | LB | Draft | Clause Number(C) | Page(C) | Line(C) | Type of Comment | Part of No Vote | Page | Line | Clause | Duplicate of CID | Resn Status | Assignee | Submission | Motion Number | Comment | Proposed Change | Resolution | Owning Ad-hoc | Comment Group | Ad-hoc Status | Ad-hoc Notes | Edit Status | Edit Notes | Edited in Draft | Last Updated | Last Updated By
8001 | Kneckt, Jarkko | 900 | 5 | 9.3.1.19 | 45 | 33 | T | Yes | 45 | 33 | 9.3.1.19 |  |  | TianYu Wu |  |  | The LTF Offset subfield can only takes value between 0 and 56 since the max offset is calculated from offset of 7 repetition blocks with 8 HE-LTF symbols per repetition block. Value 57~63 are not valid for this subfield. | Change 63 to 56. |  | EDITOR | [6 empty] | 2022-07-22 22:18 | EDITOR
8002 | Kneckt, Jarkko | 900 | 5 | 27.3.18a | 238 | 1 | E | No | 238 | 1 | 27.3.18a |  | J | Roy Want | 1106r1 | 220710 | In 11ax, 27.3.18 is for HE TB feedback NDP. He Ranging NDP and HE TB Ranging NDP are different PPDU types from HE TB feedback NDP but they are defined as a subclause under 27.3.18. | Change 27.3.18 to "Other HE NDP PPDU types". Define 27.3.18a for HE TB feedback NDP and 27.3.18b for Ranging NDP types. | REJECTED (EDITOR: 2022-07-22 21:47:56Z) REJECT The commenter mistakenly identifies 27.3.18a as being a sub-clause of 27.3.18, this is not the case. 18a is a designation intended to make the HE Ranging NDP and HE TB Ranging NDP to appear between 27.3.18 and 27.3.19 which is the transmission specification. | EDITOR |  | motion passed |  |  |  |  | 2022-07-22 21:48 | EDITOR
8003 | Kneckt, Jarkko | 900 | 5 | 11.21.6.3.3 | 131 | 30 | T | Yes | 131 | 30 | 11.21.6.3.3 |  | V | Qi Wang | 1167r1 | 220801 | "Immediate or delayed feedback in the I2R LMR by setting the Immediate I2R Feedback subfiled to 1 or 0 respectively." Modidy the text to reflect that the indication is a capability indication, and I2R Feedback is not always transmitted. | Replace the sentence with "Immediate or delayed feedback it is capable of transmitting by setting the Immediate I2R Feedback subfield to 1 or 0, respectively," | REVISED (EDITOR: 2022-08-08 17:00:19Z) Revised. Agree with the commenter in principle. TGaz editors: Change the sentence to “Immediate or delayed feedback capability in the I2R LMR by setting the Immediate I2R Feedback subfield to 1 or 0, respectively.” | EDITOR |  | motion passed |  |  |  |  | 2022-08-08 17:01 | EDITOR
8004 | Kasher, Assaf | 900 | 5 | 9.4.2.21.10 | 59 | 11 | T | No | 59 | 11 | 9.4.2.21.10 |  | A | Roy Want | 1093r1 | 220707 | "Where (for antenna n)" is not clear. It is not clear that it is refering to the table above | replace with "Where "(for antenna n)"" | ACCEPTED (EDITOR: 2022-07-22 21:28:15Z) | EDITOR |  | motion passed |  |  |  |  | 2022-07-22 21:29 | EDITOR
8005 | Kasher, Assaf | 900 | 5 | 9.4.2.127.10 | 69 | 13 | E | No | 69 | 13 | 9.4.2.127.10 |  | V | Roy Want | 1085r1 | 220706 | replace "filedindicates" with "field indicates" | as in comment | REVISED (EDITOR: 2022-07-22 22:03:36Z) " Changed ""fieldindicates"" to ""field indicates""" | EDITOR |  | motion passed |  |  |  |  | 2022-07-22 22:04 | EDITOR
8006 | Kasher, Assaf | 900 | 5 | 11.21.6.2 | 124 | 6 | E | No | 124 | 6 | 11.21.6.2 |  | A | Roy Want | 1085r1 | 220706 | Check font size - different than other lines. | as in comment |  | EDITOR |  | motion passed |  |  |  |  | 2022-07-22 21:59 | EDITOR
8007 | Berger, Christian | 900 | 5 | 27.2.3a | 236 | 6 | E | No | 236 | 6 | 27.2.3a |  | A | Roy Want | 1085r1 | 220706 | "Indicate the number of repetitions of the HE-LTF repetitions in the following HE Ranging NDP or the following HE TB Ranging NDP." repetition of repetition? | Change to "Indicate the number of HE-LTF repetitions in the following HE Ranging NDP or the following HE TB Ranging NDP." |  | EDITOR |  | motion passed |  |  |  |  | 2022-07-22 21:59 | EDITOR
8008 | Berger, Christian | 900 | 5 | 27.3.10 | 237 | 12 | T | Yes | 237 | 12 | 27.3.10 |  | V | Christian Berger | 1138r3 | 220709 | "that is not an HE Ranging NDP with secure HE-LTF" - grammatically the subclause is confusing (it removes one HE SU PPDU, but could be read to also exclude HE MU PPDU, etc). On a techincal level, excluding HE Ranging NDPs with secure HE-LTF from the whole mathematical section is maybe not what is intended. More so the secure HE-LTF are not described in the mathematical section, while all other parts of the frame, e.g., HE-STF *are* generated according to the mathematical section. | Remove, replace by a statement somewhere that an HE-LTF field with secure HE-LTF is not described/does not follow the mathematical description of HE-LTF (or add such a mathematical description). | REVISED (EDITOR: 2022-07-22 21:03:04Z) Revised TGaz editor, see changes in document: https://mentor.ieee.org/802.11/dcn/22/11-22-1138-03-00az-comment-resolution-cid-8008-8009.docx | EDITOR |  | motion passed |  |  |  |  | 2022-07-22 21:27 | EDITOR
8009 | Berger, Christian | 900 | 5 | 27.3.11.1 | 237 | 31 | T | Yes | 237 | 31 | 27.3.11.1 |  | V | Christian Berger | 1138r3 | 220709 | "See 27.3.18a.1 and 27.3.18a.2 for HE preamble for HE Ranging NDP and HE TB Ranging NDP respectively." - HE Ranging NDPs use most parts of the HE Preamble normally as described here, it doesn't seem to make sense to exclude them fully here. | Remove, replace by a statement somewhere that an HE-LTF field with secure HE-LTF is not described/does not follow the mathematical description of HE-LTF (or add such a mathematical description). | REVISED (EDITOR: 2022-07-22 21:03:59Z) Revised TGaz editor, see changes in document: https://mentor.ieee.org/802.11/dcn/22/11-22-1138-03-00az-comment-resolution-cid-8008-8009.docx | EDITOR |  | motion passed |  |  |  |  | 2022-07-22 21:27 | EDITOR
8010 | Berger, Christian | 900 | 5 | 27.3.18a | 238 | 2 | E | Yes | 238 | 2 | 27.3.18a |  | A | Roy Want | 1085r1 | 220706 | "This subclause applies only to HE Ranging NDP and HE TB Ranging NDP." - isn't that in the title? | Replace by "This subclause describes the HE Ranging NDP and HE TB Ranging NDP." or similar |  | EDITOR |  | motion passed |  |  |  |  | 2022-07-22 21:59 | EDITOR
8011 | Berger, Christian | 900 | 5 | 27.3.18a.1 | 239 | 14 | T | Yes | 239 | 14 | 27.3.18a.1 |  | A | Christian Berger | 929r1 | 220601 | "For decoding the HE-LTF fields, a PHY-RXLTFSEQUENCE.request primitive issued from the MAC provides the LTF_REP parameter and LTF_OFFSET parameter" - what about the LTF_NSTS | Change to "For decoding the HE-LTF fields, a PHY-RXLTFSEQUENCE.request primitive issued from the MAC provides the LTF_REP, LTF_NSTS, and LTF_OFFSET parameters" | ACCEPTED (EDITOR: 2022-07-22 21:42:00Z) | EDITOR |  | motion passed |  |  |  |  | 2022-07-22 21:43 | EDITOR
8012 | Berger, Christian | 900 | 5 | 27.3.18a.1 | 240 | 23 | T | Yes | 240 | 23 | 27.3.18a.1 |  | A | Christian Berger | 929r1 | 220601 | "The randomized HE-LTF sequences are different for the HE-LTF repetitions." | Change to "The randomized HE-LTF sequences are different in each of the HE-LTF Repetition Blocks." | ACCEPTED (EDITOR: 2022-07-22 21:42:45Z) | EDITOR |  | motion passed |  |  |  |  | 2022-07-22 21:43 | EDITOR
8013 | Berger, Christian | 900 | 5 | 27.3.18a.2 | 242 | 17 | T | Yes | 242 | 17 | 27.3.18a.2 |  | A | Christian Berger | 929r1 | 220601 | "calculated using the SS Allocation within the Sounding Ranging Trigger frame for this user." - not correct, the number of HE-LTF is specifcied in the common info for all users. | Change to "specified in the common info within the Sounding Ranging Trigger frame." | ACCEPTED (EDITOR: 2022-07-22 21:43:22Z) | EDITOR |  | motion passed |  |  |  |  | 2022-07-22 21:44 | EDITOR
8014 | Berger, Christian | 900 | 5 | 27.3.18a.2 | 242 | 37 | E | No | 242 | 37 | 27.3.18a.2 |  | A | Roy Want | 1085r1 | 220706 | "multiple HE-LTF Repetition Blocks are included in an HE-LTF User Block." | Chagne to "multiple HE-LTF Repetition Blocks are included in the HE-LTF User Block." | ACCEPTED (EDITOR: 2022-07-22 21:43:45Z) | EDITOR |  | motion passed |  |  |  |  | 2022-07-22 21:59 | EDITOR
8015 | Berger, Christian | 900 | 5 | 27.3.18a.2 | 243 | 4 | T | Yes | 243 | 4 | 27.3.18a.2 |  | A | Christian Berger | 929r1 | 220601 | "The repetitions of the HE-LTF symbols are repetition of an HE-LTF Repetition Block. The randomized HE-LTF sequences are different for each HE-LTF repetition." | Change to "The repetitions of the HE-LTF symbols form the HE-LTF Repetition Blocks. The randomized HE-LTF sequences are different in each HE-LTF Repetition Block." | ACCEPTED (EDITOR: 2022-07-22 22:11:15Z) | EDITOR |  | motion passed |  |  |  |  | 2022-07-22 22:12 | EDITOR
8016 | Berger, Christian | 900 | 5 | 9.3.1.19 | 45 | 22 | E | Yes | 45 | 22 | 9.3.1.19 |  | A | Roy Want | 1085r1 | 220706 | "When used as part of the 11.21.6.4.3" Name? | Change to "When used as part of the TB ranging measurement exchange, see 11.21.6.4.3" |  | EDITOR |  | motion passed |  |  |  |  | 2022-07-22 21:59 | EDITOR
8017 | Berger, Christian | 900 | 5 | 9.3.1.19 | 45 | 23 | T | Yes | 45 | 23 | 9.3.1.19 |  | V | Christian Berger | 929r1 | 220601 | "to indicate the following R2I NDP’s HE-LTF configuration; see 27.3.18a.2 (HE TB Ranging NDP);" - the R2I NDP is an HE Ranging NDP, wrong reference | Change to "to indicate the following R2I NDP’s HE-LTF configuration; 23 see 27.3.18a.1 (HE Ranging NDP);" | REVISED (EDITOR: 2022-07-22 21:44:21Z) Revised TGaz editor: Change 242.17 "see 27.3.18a.2 (HE TB Ranging NDP)" To: "see 27.3.18a.1 (HE Ranging NDP)" | EDITOR |  | motion passed |  |  |  |  | 2022-07-22 21:45 | EDITOR
8018 | Berger, Christian | 900 | 5 | 9.3.1.19 | 45 | 40 | T | Yes | 45 | 40 | 9.3.1.19 |  | V | Christian Berger | 929r1 | 220601 | "then there is no repetition in the I2R and R2I NDP" - repetition of what? | Change to "then there is no HE-LTF repetition in the I2R and R2I NDP" or remove complete sentence | REVISED (EDITOR: 2022-07-22 21:44:54Z) Revised TGaz editor: Change 242.17 "then there is no repetition in the I2R and R2I NDP " To: "then there is no HE-LTF repetition in the I2R and R2I NDP " | EDITOR |  | motion passed |  |  |  |  | 2022-07-22 21:45 | EDITOR
8019 | Berger, Christian | 900 | 5 | 9.3.1.22a.1 | 50 | 10 | E | Yes | 50 | 10 | 9.3.1.22a.1 |  | A | Roy Want | 1085r1 | 220706 | "The format of the User Info field in the Poll Ranging Trigger frame of Poll is defined" - of Poll? Maybe auto-replace gone awry? | remove "of Poll" |  | EDITOR |  | motion passed |  |  |  |  | 2022-07-22 21:59 | EDITOR
8020 | Berger, Christian | 900 | 5 | 11.21.6.3.4 | 136 | 15 | T | Yes | 136 | 15 | 11.21.6.3.4 |  | J | Qi Wang | 957r1 | 220701 | "the RSTA shall set the RSTA Assigned R2I Rep to the Max R2I Repetition subfield value in the IFTMR frame which shall be greater than 0," - what if the RSTA doesn't support what is requested? | Change to "the RSTA shall set the RSTA Assigned R2I Rep to a value greater than 0 and no larger than the Max R2I Repetition subfield value in the IFTMR frame" | REJECTED (EDITOR: 2022-07-22 21:36:03Z) Reject. An ISTA will request R2I Rep that matches to its security requirement. If for any reason that an ISTA requires a higher number of repetitions, an RSTA shall either match the requested repetition, or reject the ranging request if it is incapable. | EDITOR |  | motion passed |  |  |  |  | 2022-07-22 21:37 | EDITOR
8021 | Berger, Christian | 900 | 5 | 11.21.6.4.3.2 | 150 | 13 | E | Yes | 150 | 13 | 11.21.6.4.3.2 |  | J | Roy Want | 1106r1 | 220710 | "The Ranging variant Trigger frame of poll is called the TF Ranging Poll frame" - Since we now have the name "Poll Ranging TF", seems double. Can we settle on one? | Remove this sentence and replace all "TF Ranging Poll" with "Poll Ranging TF" or "Poll Ranging Trigger frame" (inlcuding figures) | REJECTED (EDITOR: 2022-07-22 21:48:46Z) REJECT “Poll Ranging Trigger frame”, is not a frame type. It’s based on a control Trigger Frame with the type and subtype fields set to indicate Poll Ranging. | EDITOR |  | motion passed |  |  |  |  | 2022-07-22 21:49 | EDITOR
8022 | Berger, Christian | 900 | 5 | 11.21.6.4.3.3 | 151 | 27 | E | Yes | 151 | 27 | 11.21.6.4.3.3 |  | J | Roy Want | 1106r1 | 220710 | "The Ranging variant Trigger frame of sounding subvariant is called the TF Ranging Sounding frame" - can we remove? | Remove this sentence and replace all "TF Ranging Sounding" with "Sounding Ranging TF" or "Sounding Ranging Trigger frame" (inlcuding figures) | REJECTED (EDITOR: 2022-07-22 21:49:24Z) REJECT “Sounding Ranging Trigger frame”, is not a frame type. It’s based on a control Trigger Frame with the type and subtype fields set to indicate Sounding Ranging. | EDITOR |  | motion passed |  |  |  |  | 2022-07-22 21:50 | EDITOR
8023 | Berger, Christian | 900 | 5 | 11.21.6.4.3.3 | 151 | 31 | E | Yes | 151 | 31 | 11.21.6.4.3.3 |  | A | Roy Want | 1085r1 | 220706 | "is an HE TB Ranging NDP; see 27.3.18a.2 (HE Ranging NDP)." - wrong subclause title | Change to "is an HE TB Ranging NDP; see 27.3.18a.2 (HE TB Ranging NDP)." |  | EDITOR |  | motion passed |  |  |  |  | 2022-07-22 21:59 | EDITOR
8024 | Berger, Christian | 900 | 5 | 11.21.6.4.3.4 | 157 | 43 | E | Yes | 157 | 43 | 11.21.6.4.3.4 |  | J | Roy Want | 1106r1 | 220710 | "The Ranging variant Trigger frame of report subvariant is called the TF Ranging LMR." - can we remove | Remove this sentence and replace all "TF Ranging LMR" with "Report Ranging TF" or "Report Ranging Trigger frame" (inlcuding figures) | REJECTED (EDITOR: 2022-07-22 21:50:10Z) REJECT “Report Ranging Trigger frame”, is not a frame type. It’s based on a control Trigger Frame with the type and subtype fields set to indicate Report Ranging. | EDITOR |  | motion passed |  |  |  |  | 2022-07-22 21:50 | EDITOR
8035 | Sand, Stephan | 900 | 5 | 8.3.4.4 | 39 | 2 | E | No | 39 | 2 | 8.3.4.4 |  | A | Roy Want | 1085r1 | 220706 | The editorial instruction is confusing as it specifically references IEEE 802.11-2020. I would expect that this is wrong since IEEE802.11ax-2021 and IEEE 802.11ay-2021 also amend Table 8-3 | Change the editorial instruction as follows: Modify Table 8-3 by adding a new row for the “LTF_ VECTOR” parameter and the related text and add an additional value to “RXERROR” parameter as follows: |  | EDITOR |  | motion passed |  |  |  |  | 2022-07-22 21:59 | EDITOR
8036 | Sand, Stephan | 900 | 5 | 10.12.3 | 108 | 14 | T | No | 108 | 14 | 10.12.3 |  | A | Roy Want | 1093r1 | 220707 | Reference to "table 9-222 (Subfields of the A-MPDU Parameters field)", but in 802.11-2020 it is "Table 185" | Change "table 9-222" to "Table 9-185" | ACCEPTED (EDITOR: 2022-07-22 21:29:16Z) | EDITOR |  | motion passed |  |  |  |  | 2022-07-22 21:32 | EDITOR
8037 | Sand, Stephan | 900 | 5 | 11.21.6.3.5 | 138 | 11 | E | No | 138 | 11 | 11.21.6.3.5 |  | A | Roy Want | 1085r1 | 220706 | The formating is bold and large san serife font is used | Change formatting to regular formating of paragraphs |  | EDITOR |  | motion passed |  |  |  |  | 2022-07-22 21:59 | EDITOR
8038 | Sand, Stephan | 900 | 5 | 11.21.6.4.3.1 | 148 | 18 | E | No | 148 | 18 | 11.21.6.4.3.1 |  | J | Roy Want | 1106r1 | 220710 | Figure 11-37a is to wide and extending over page margins. Same applies to Figures 11-37e on P153L26, 11-37g on P156L1, 11-37h on P158L17, 11-37v on P189L10, 11-37x on P192L17, and Table 12-10 on P213L21 | Please resize all figures and tables so that they fit to page margins | REJECTED (EDITOR: 2022-07-22 21:50:45Z) REJECT This comment will be passed to the IEEE-SA editor for consideration during publication editing. | EDITOR |  | motion passed |  |  |  |  | 2022-07-22 21:51 | EDITOR
8039 | Sand, Stephan | 900 | 5 | 27.2.2 | 234 | 1 | T | Yes | 234 | 1 | 27.2.2 |  | A | Roy Want | 1093r1 | 220707 | In the NUM_USERS row for FROMAT is HE_SU and RANGING_FLAG is present the third entry is incomplete: "If NUM_USERS is larger than 1, NUM_STS, LTF_REP and LTF_KEY are arrays with number of entries equal to" | Please complete the statement "equal to NUM_USERS" | ACCEPTED (EDITOR: 2022-07-22 21:30:10Z) ACCEPT The issue was just a formatting problem, with NUM_USERS hidden by a limited size cell in the source file. | EDITOR | [6 empty] | 2022-07-22 21:31 | EDITOR
8040 | Sand, Stephan | 900 | 5 | 27.2.2. | 234 | 2 | E | No | 234 | 2 | 27.2.2. |  | A | Roy Want | 1085r1 | 220706 | Please change the orientation of the text "(…existing fields…)" to horizontal | As in comment |  | EDITOR |  | motion passed |  |  |  |  | 2022-07-22 21:59 | EDITOR
8041 | Sand, Stephan | 900 | 5 | 27.3.18a.1 | 239 | 35 | T | No | 239 | 35 | 27.3.18a.1 |  | V | Roy Want | 1093r1 | 220707 | The paragraph starting on L35 seems to be an example with respect to the last bullet of the previous bullet list. | Please convert the paragraph into a Note following the bullet list. | REVISED (EDITOR: 2022-07-22 21:30:47Z) REVISE Comment appears to be referencing P239L35. Change paragraph that follows the bulleted list to a NOTE. | EDITOR |  | motion passed |  |  |  |  | 2022-07-22 21:31 | EDITOR
8042 | Sand, Stephan | 900 | 5 | 27.3.18a.1 | 239 | 4 | T | No | 239 | 4 | 27.3.18a.1 |  | A | Roy Want | 1106r1 | 220710 | Starting from the third sentence a new bulelt should be created. See for example P242L26. | Create a new bullet starting from the third sentence on L4 | ACCEPTED (EDITOR: 2022-07-22 21:52:41Z) | EDITOR |  | motion passed |  |  |  |  | 2022-07-22 21:53 | EDITOR
8043 | Sand, Stephan | 900 | 5 | B.4.37.1 | 267 | 5 | T | No | 267 | 5 | B.4.37.1 |  | A | Jonathan Segev | 1099r1 | 220708 | EPM1, EPM1.1, EPM1.2, and EPM1.3 still use "NGP" in the Protocol capability | Please replace NGP with EP in the Protocol capability for EPM1, EPM1.1, EPM1.2, and EPM1.3 | ACCEPTED (EDITOR: 2022-07-22 21:24:22Z) | EDITOR |  | motion passed |  |  |  |  | 2022-07-22 21:26 | EDITOR
8044 | Sand, Stephan | 900 | 5 | AE | 286 | 32 | E | No | 286 | 32 | AE |  | A | Roy Want | 1085r1 | 220706 | Please add a proper figure reference and a caption to the figure on the next page | As in comment |  | EDITOR |  | motion passed |  |  |  |  | 2022-07-22 21:59 | EDITOR
8045 | Berger, Christian | 900 | 5 | 11.21.6.3.3 | 135 | 12 | E | Yes | 135 | 12 | 11.21.6.3.3 |  | A | Roy Want | 1085r1 | 220706 | "Upon reception of IFTMR frame with BW And Format subfield value of 3, 4 or 5 representing the ISTA’s support for one of the 160 MHz BW options, the RSTA shall respond with the same requested value of BW And Format subfield in the IFTM frame if it supports the requested 160 MHz BW option, otherwise respond with value less than 3." - remove underline, wrong subfield name, small grammar changes. | Remove underline, change to: "Upon reception of an IFTMR frame with the Format and Bandwdith subfield set to a value of 3, 4 or 5 representing the ISTA’s support for one of the 160 MHz BW options, the RSTA shall respond with the same requested value in the Format and Bandwdith subfield in the IFTM frame, if it supports the requested 160 MHz BW option, otherwise respond with a value less than 3." |  | EDITOR |  | motion passed |  |  |  |  | 2022-07-22 21:59 | EDITOR
8046 | Berger, Christian | 900 | 5 | 11.21.6.3.5 | 138 | 11 | E | No | 138 | 11 | 11.21.6.3.5 |  | A | Roy Want | 1085r1 | 220706 | "A STA that supports EDMG OFDM Ranging shall set the EDMG OFDM Ranging 11 Supported field of the Beamforming Capability subelement in the EDMG 12 Capabilities element (#3940) to 1. Otherwise, it shall set the EDMG OFDM Ranging 13 Supported field to 0; see 11.21.6.3.6 (Negotiation for secure EDMG TRN in EDCA based 14 ranging measurement exchange)" | Fix formating | ACCEPTED (EDITOR: 2022-07-22 22:00:07Z) " Bold font style has been converted to normal." | EDITOR |  | motion passed |  |  |  |  | 2022-07-22 22:01 | EDITOR
8047 | Berger, Christian | 900 | 5 | 11.21.6.6.1 | 198 | 32 | E | Yes | 198 | 32 | 11.21.6.6.1 |  | A | Roy Want | 1085r1 | 220706 | The editor instructions in line 30 say "insert" theen there is a clause that is underlined (11.21.6.6.1), followed by one that is not (11.21.6.6.2) - if both are part of the same editor instructions, they should not be underliend | Remove underline in subclause (11.21.6.6.1) |  | EDITOR |  | motion passed |  |  |  |  | 2022-07-22 21:59 | EDITOR
8048 | Berger, Christian | 900 | 5 | 27.3.18a.1 | 238 | 21 | G | Yes | 238 | 21 | 27.3.18a.1 |  |  | TianYu Wu |  |  | what does this mean "a frequency domain flat top window, instead of the frequency domain rectangular window" ? Sentence is not clear please clarify | as in comment |  | EDITOR | [6 empty] | 2022-07-22 22:18 | EDITOR
8049 | Berger, Christian | 900 | 5 | 27.3.18a.1 | 240 | 1 | T | Yes | 240 | 1 | 27.3.18a.1 |  | V | Niranjan Grandhe | 1022r2 | 220711 | In Figure 27-46b for a non-secure case A1=B1 and A2=B2 | replace B1, B2 with A1, A2 | REVISED (EDITOR: 2022-07-22 21:00:04Z) Revised TGaz editor make changes depicted in https://mentor.ieee.org/802.11/dcn/22/11-22-1022-02-00az-comment-resolution-sa1-8000s-part1.docx | EDITOR |  | motion passed |  |  |  |  | 2022-07-22 21:26 | EDITOR
8050 | Berger, Christian | 900 | 5 | 27.3.18a.1 | 241 | 19 | E | Yes | 241 | 19 | 27.3.18a.1 |  | J | Roy Want | 1085r1 | 220706 | In Figure 27-46d add HE-LTF User block1 and HE-LTF User block2 instead of HELTF User block for both the users | as in comment | REJECTED (EDITOR: 2022-07-22 22:01:18Z) "REJECT Figure tries to show concepts of user block and repetition block." | EDITOR |  | motion passed |  |  |  |  | 2022-07-22 22:02 | EDITOR
8051 | Berger, Christian | 900 | 5 | 27.3.18a.1 | 241 | 12 | T | Yes | 241 | 12 | 27.3.18a.1 |  |  | Christian Berger |  |  | "In the pre-HE modulated fields, the number of Tx antennas used shall be no less than the minimum number of Tx antennas used in the HE modulated fields." By this statement number of Tx antennas can be different between pre-HE fields, HE-SIGA/HESTF, HELTF fields. Is there any advantage in doing this way? | Add a statement saying number of Tx antennas pre HELTF = number of Tx antennas of 1st userblock of HELTF |  | EDITOR | [6 empty] | 2022-07-22 22:19 | EDITOR
8052 | Berger, Christian | 900 | 5 | 27.3.18a.1 | 242 | 8 | G | Yes | 242 | 8 | 27.3.18a.1 |  | V | Niranjan Grandhe | 1022r2 | 220711 | what does this mean "a frequency domain flat top window, instead of the frequency domain rectangular window" ? Sentence is not clear please clarify | as in comment | REVISED (EDITOR: 2022-07-22 21:01:24Z) Revised TGaz editor make changes depicted in https://mentor.ieee.org/802.11/dcn/22/11-22-1022-02-00az-comment-resolution-sa1-8000s-part1.docx | EDITOR |  | motion passed |  |  |  |  | 2022-07-22 21:27 | EDITOR
8053 | Berger, Christian | 900 | 5 | 27.3.18a.1 | 242 | 17 | T | Yes | 242 | 17 | 27.3.18a.1 |  | V | Christian Berger | 929r1 | 220601 | In case of MU non secure TB Ranging NDP all the users have same number of repetitions and NHE-LTF is calculated using SS Allocation of all the users not just a single user | change to "NHE-LTF, calculated using the SS Allocation of all the users within the Sounding Ranging Trigger frame" | REVISED (EDITOR: 2022-07-22 21:45:36Z) Revised TGaz editor: Change 242.17 "calculated using the SS Allocation within the Sounding Ranging Trigger frame for this user." To: "specified in the common info within the Sounding Ranging Trigger frame." Note to TGaz editor: This is a duplicate of the change in CID 8013. | EDITOR |  | motion passed |  |  |  |  | 2022-07-22 21:46 | EDITOR
8054 | Berger, Christian | 900 | 5 | 27.3.18a.4 | 249 | 7 | T | Yes | 249 | 7 | 27.3.18a.4 |  |  | Niranjan Grandhe |  |  | Add a figure for generation of secure HE-LTF symbol similar to generation of non-secure HE-LTF defined in 11ax standard | as in comment |  | EDITOR | [6 empty] | 2022-07-22 22:20 | EDITOR
8055 | Berger, Christian | 900 | 5 | 27.3.18a.4 | 250 | 14 | T | Yes | 250 | 14 | 27.3.18a.4 |  |  | Niranjan Grandhe |  |  | This paragraph talks about construction of secure HE-LTF symbols and by saying "There is no CSD per space-time stream" makes no sense | Remove this bullet point ( e ) |  | EDITOR | [6 empty] | 2022-07-22 22:20 | EDITOR
8056 | Berger, Christian | 900 | 5 | 27.3.18a.4 | 249 | 11 | T | Yes | 249 | 11 | 27.3.18a.4 |  |  | Niranjan Grandhe |  |  | the order of construction of secure HE-LTF sequence seems arbitrary. 11ax style of HE-LTF sequence generation can be followed | Reorder the bullet points ( a ) followed by ( d ) followed by ( c ) followed by ( b ) similar to 11ax |  | EDITOR | [6 empty] | 2022-07-22 22:20 | EDITOR
8057 | Segev, Jonathan | 900 | 5 | 11.21.6.4.8.3 | 189 | 23 | T | No | 189 | 23 | 11.21.6.4.8.3 |  |  | Erik Lindskog |  |  | All the links in Passive Ranging shall use same BW, supporting different CBWs will result in passive ranging accuracy degradation. An RSTA transmitting a Passive Sounding Ranging Trigger frame shall use a bandwidth indicated in the IFTM frame sent to the ISTA. The RSTA shall indicate same bandwidth in IFTM frames sent to all ISTAs. | Change page 189 line 23 to "An RSTA transmitting a Passive Sounding Ranging Trigger frame shall use a bandwidth indicated in the IFTM frame sent to the ISTA ...". Add the following paragraph to page 141 after line 6: "To assign bandwidth of passive TB ranging session, the RSTA shall respond with the Format and Bandwidth subfield in the Ranging Parameter field set to same value for all ISTAs in the corresponding IFTM frame. " |  | EDITOR | [6 empty] | 2022-07-22 22:19 | EDITOR
8058 | Segev, Jonathan | 900 | 5 | 9.3.1.22a.2 | 51 | 6 | T | No | 51 | 6 | 9.3.1.22a.2 |  | A | Qi Wang | 957r1 | 220701 | "The value of the I2R Rep subfield is the same in all User Info fields in the Trigger frame. " If multiple Triggers are used, the I2R Rep included in different triggers may be different. Modify the sentence so the requiremnet is precisely specified. | Modify the sentence to "The value of the I2R Rep subfield is the same in all User Info fields in a single Trigger frame." | ACCEPTED (EDITOR: 2022-07-22 21:36:55Z) | EDITOR |  | motion passed |  |  |  |  | 2022-07-22 21:37 | EDITOR
8059 | Segev, Jonathan | 900 | 5 | 9.3.1.22a.3 | 51 | 23 | T | No | 51 | 23 | 9.3.1.22a.3 |  | V | Qi Wang | 957r1 | 220701 | "The format of the User Info field in the Secure Sounding Ranging Trigger is defined in Figure 9-64le (User Info field for Secure Sounding subvariant) (#5172)." Please specify that there is a single User Info field in a Secure Sounding Ranging Trigger to be consistent with the secure ranging protocol. | After the quoted sentence, please add" There is a single User Info field in a Secure Soundng Raning Trigger." | REVISED (EDITOR: 2022-07-22 21:37:29Z) Revised. After the quoted sentence, please add" There is a single User Info field in a Secure Sounding Ranging Trigger frame." | EDITOR |  | motion passed |  |  |  |  | 2022-07-22 21:38 | EDITOR
8060 | Segev, Jonathan | 900 | 5 | 9.3.1.22a | 52 | 19 | T | No | 52 | 19 | 9.3.1.22a |  | V | Qi Wang | 957r1 | 220701 | "The Passive Sounding Ranging Trigger frame follows the definition of the Sounding Ranging Trigger frame except that the RA field is always (#2285) set to the broadcast address." Please specify that there is a single User Info field in a Passive Sounding Ranging Trigger to be consistent with the passive ranging protocol. | After the quoted sentence, please add" There is a single User Info field in a Secure Soundng Raning Trigger." | REVISED (EDITOR: 2022-07-22 21:38:19Z) Revised. After the quoted sentence, please add" There is a single User Info field in a Passive Sounding Ranging Trigger frame." | EDITOR |  | motion passed |  |  |  |  | 2022-07-22 21:39 | EDITOR
8061 | Segev, Jonathan | 900 | 5 | 9.4.2.21.10 | 59 | 4 | T | No | 59 | 4 | 9.4.2.21.10 |  | V | Qi Wang | 957r1 | 220701 | "The Antenna Placement And Calibration List field is composed of one or more Antenna Placement And Calibration fields. " the wording "one or more" here is not precise. The number of Antenna Placment Andd Calibration fields shall always be NTx_Sel. | Modify the sentence to "The Antenna Placement And Calibration List field is composed of NTx_Sel Antenna Placement And Calibration fields." | REVISED (EDITOR: 2022-07-22 21:38:58Z) Revised. Change the text to: " The Antenna Placement And Calibration List field is composed of NTx_Sel Antenna Placement And Calibration fields, where NTx_Sel is greater than or equal to one " | EDITOR |  | motion passed |  |  |  |  | 2022-07-22 21:39 | EDITOR
8062 | Segev, Jonathan | 900 | 5 | 11.21.6.3.4 | 135 | 34 | T | No | 135 | 34 | 11.21.6.3.4 |  | V | Qi Wang | 957r1 | 220701 | "When an ISTA has included the Secure HE-LTF subelement in the Ranging Parameters element in its IFTMR frame and set the value of the Secure HE-LTF Required field to 1, then the RSTA shall include the Secure HE-LTF sublement in the Ranging Parameter element in its IFTM frame and set the value of the Secure HE-LTF Required field to 1 and the value of the Status Indication field to 1 (i.e., Successful) to assign a secure HE-LTF measurement exchange mode with the ISTA; otherwise sends the IFTM frame with the value of the Status Indication field set to 2 (i.e., Request incapable) or 3 (i.e., Request failed) in order to reject the negotiation of the Secure HE-LTF 2 measurement exchange mode. (#5042, #7310)" This text allows an RSTA that has set dot11SecureLTFImplemented to true to indicate it is incapable of setting up a requested secure HE-LTF session, which is incorrect. The correct behavior is, as long as a session setup is successful, the RSTA shall assign a secure HE-LTF session. | Modify the text to: "When an ISTA has included the Secure HE-LTF subelement in the Ranging Parameters element in its IFTMR frame and set the value of the Secure HE-LTF Required field to 1, then the RSTA that has set the value of the Status Indication field to 1 (i.e., Successful) shall include the Secure HE-LTF sublement in the Ranging Parameter element in its IFTM frame and set the value of the Secure HE-LTF Required field to 1 to assign a secure HE-LTF measurement exchange mode with the ISTA". | REVISED (EDITOR: 2022-07-22 21:39:35Z) Revised. Change the text: "When an ISTA has included the Secure HE-LTF subelement in the Ranging Parameters element in its IFTMR frame and set the value of the Secure HE-LTF Required field to 1, then the RSTA that has set the value of the Status Indication field to 1 (i.e., Successful) shall include the Secure HE-LTF subelement in the Ranging Parameter element in its IFTM frame and set the value of the Secure HE-LTF Required field to 1 to assign a secure HE-LTF measurement exchange mode with the ISTA". | EDITOR |  | motion passed |  |  |  |  | 2022-07-22 21:40 | EDITOR
8063 | Segev, Jonathan | 900 | 5 | 11.21.6.3.4 | 136 | 18 | T | No | 136 | 18 | 11.21.6.3.4 |  | J | Qi Wang | 957r1 | 220701 | "… where the RSTA Assigned R2I Rep and RSTA Assigned I2R 19 Rep specify the number of HE-LTF repetitions in the preamble of the R2I and I2R NDP for this 20 session, respectively. " NDP should be pulral here and other minor improvements are needed. | Modify the text to " ...where the RSTA Assigned R2I Rep and RSTA Assigned I2R Rep are set to the acutal number of HE-LTF repetitions in the preamble of the R2I and I2R NDPs for this session minus one, respectively." | REJECTED (EDITOR: 2022-07-22 21:40:10Z) Reject. The current text already indicates for secure ranging, “RSTA Assigned R2I Rep” and “RSTA Assigned I2R Rep” represents the actually number of HE-LTF repetition. | EDITOR |  | motion passed |  |  |  |  | 2022-07-22 21:41 | EDITOR
8064 | Segev, Jonathan | 900 | 5 | 11.21.6.4.3.3 | 151 | 20 | T | No | 151 | 20 | 11.21.6.4.3.3 |  |  | Qi Wang |  |  | Some text within this sub-clause only apply to TB ranging sessions that do not use secure HE-LTF. Some other text apply to both non-secure sessions and secure HE-LTF sessions. So, the 11az spec needs to clearly state the scope of this subclause. Some re-orgnization of the text may be needed. | As in commnet. |  | EDITOR | [6 empty] | 2022-07-22 22:17 | EDITOR
8065 | Segev, Jonathan | 900 | 5 | 11.21.6.3.4.3.4 | 159 | 15 | T | No | 159 | 15 | 11.21.6.3.4.3.4 |  |  | Qi Wang |  |  | Some text within this sub-clause only apply to NTB ranging sessions that do not use secure HE-LTF. Some other text apply to both non-secure sessions and secure HE-LTF sessions. So, the 11az spec needs to clearly state the scope of this subclause. Some re-orgnization of the text may be needed. | As in commnet. |  | EDITOR | [6 empty] | 2022-07-22 22:17 | EDITOR
8066 | Lindskog, Erik | 900 | 5 | 11.21.6.3.3 | 130 | 10 | T | Yes | 130 | 10 | 11.21.6.3.3 |  |  | Erik Lindskog |  |  | In the curent draft when phase shift feedback is negotiated, then phase shift TOAs are fed back *in place* of regular TOAs. The main purpose of using phase shift feedback is to allow for more accurate range calculations. However, there is really no reason to when enabling phase shift feedback to not also feed back the regular TOA. Supplying also the regular TOA can only improve the range measurement. We should therefor change the draft so that when phase shift feedback is negotiated, the modem feeds back both phase shift TOA as well as the regular TOA. It should be noted that this does not add any computational burden as the modem that wants to make use the phase shift feedback anyways has to calculate both its phase shift TOA as well as its regular TOA. We are only saying that it is benefitial to feed back both these measurements. | Change the draft so that when phase shift feedback is negotiated, both phase shift TOA and the regular TOA is fed back by the RSTA. If the ISTA is also feeding back time stamps, then also the ISTA feeds back phase shift TOA and the regular TOA. Also add a separate Dialog Token for the phase shift TOA feedback and associated TOD. |  | EDITOR | [6 empty] | 2022-07-22 22:19 | EDITOR
8067 | Hamilton, Mark | 900 | 5 | 9.4.2.118 | 67 | 8 | E | Yes | 67 | 8 | 9.4.2.118 |  | A | Roy Want | 1085r1 | 220706 | References to REVmd are inappropriate as Editor's instructions | Update instructions to use the 802.11-2020 baseline, at the cited location, in 11.21.6.4.2 and in 11.21.6.7. |  | EDITOR |  | motion passed |  |  |  |  | 2022-07-22 21:59 | EDITOR
8068 | Hamilton, Mark | 900 | 5 | 11.21.6.4.1 | 150 | 31 | E | Yes | 150 | 31 | 11.21.6.4.1 |  | A | Roy Want | 1106r1 | 220710 | Editing instructions are very confusing. Just above (P150.13) says to add a new subclause in 11.21.6.4, but then this instruction says to put the entire existing 11.21.6.4 as a subclause (".2"), so what is the net result of that? | Restate the changes, to just show the changes by including the existing 11.21.6.4 and mark it up. (I know that makes the amendment larger, with ~ 6 pages of baseline text, but it would be much easier to understand what is being done. | ACCEPTED (EDITOR: 2022-07-22 21:51:31Z) | EDITOR |  | motion passed |  |  |  |  | 2022-07-22 21:52 | EDITOR
8069 | Hamilton, Mark | 900 | 5 | 11.21.6.4.2.1.1 | 151 | 2 | E | Yes | 151 | 2 | 11.21.6.4.2.1.1 |  | A | Roy Want | 1106r1 | 220710 | Do we really want seven levels depth of subclause numbering? There has to be a better way to structure this material. | I'm not sure the best solution. I suggest raising 11.21.6 to be an 11.22. Have the DMG procedures separate (and parallel to) non-DMG, as 11.22.x and 11.22.(x+1). | ACCEPTED (EDITOR: 2022-07-22 21:52:02Z) | EDITOR |  | motion passed |  |  |  |  | 2022-07-22 21:52 | EDITOR
8070 | Hamilton, Mark | 900 | 5 | 6.5.56.4.1 | 35 | 12 | E | Yes | 35 | 12 | 6.5.56.4.1 |  | V | Roy Want | 1085r1 | 220706 | The use of semi-colon versus comma, and multiple occurrences of "and" in this sentence are confusing. Is there some grouping implied (or useful) here? | Replace ";" with "," at P33.5, and delete the first occurrence of "and" at P33.6. Delete "with the specified peer entity" at P33.7, and add "specified" between "a" and "peer entity" on P33.4. | REVISED (EDITOR: 2022-07-22 22:02:39Z) "REVISE Change to ""This primitive requests the transmission of an FTM frame to a peer entity to initiate any of the following with the specified peer entity: 11.21.6.4.2 (EDCA based ranging measurement exchange), 11.21.6.4.3 (TB ranging measurement exchange), 11.21.6.4.4 (Non-TB ranging measurement exchange), and 11.21.6.4.8 (Measurement exchange in passive TB ranging mode). """ | EDITOR |  | motion passed |  |  |  |  | 2022-07-22 22:03 | EDITOR
8071 | Hamilton, Mark | 900 | 5 | 6.3.56.4.4 | 36 | 1 | E | Yes | 36 | 1 | 6.3.56.4.4 |  | A | Roy Want | 1085r1 | 220706 | Typos. (Or, confusing editorial construction?) | Delete the "." on P36.1, and merge the following bullet into one sentence, as: "On receipt of this primitive, if the FTM session is:", and then follow with "top-level" (hyphen) bullets with the text that are currently "circle" bullets. |  | EDITOR |  | motion passed |  |  |  |  | 2022-07-22 21:59 | EDITOR
8072 | Hamilton, Mark | 900 | 5 | 6.3.56.4.1 | 33 | 1 | T | Yes | 33 | 1 | 6.3.56.4.1 |  | V | Ali Raissinia | 1071r0 | 220705 | What happened to "Peer MAC Address" in the parameter usage/description table. | Include the "Peer MAC Address" row (and check if any other rows are missing) in the (unnumbered) table with the parameter descriptions. | REVISED (EDITOR: 2022-07-22 21:33:11Z) Revised TGaz editor make the changes identified below in 11-22-1071-00-00az SA2 Comment resolution for two CIDs https://mentor.ieee.org/802.11/dcn/21/11-22-1071-00-00az-sa2-comment-resolution-for-two-cids.docx | EDITOR |  | motion passed |  |  |  |  | 2022-07-22 21:34 | EDITOR
8073 | Hamilton, Mark | 900 | 5 | 11.3.4.3 | 113 | 32 | T | Yes | 113 | 32 | 11.3.4.3 |  | A | Ali Raissinia | 1071r0 | 220705 | Is this really a "Note"? Is this meant to be normative (there is a "shall"), so it seems better to be a clear requirement. (Or, is this a requirement elsewhere, and we should be careful about duplicated requirements?) | Delete "Note:" | ACCEPTED (EDITOR: 2022-07-22 21:33:49Z) | EDITOR |  | motion passed |  |  |  |  | 2022-07-22 21:34 | EDITOR
8074 | Hamilton, Mark | 900 | 5 | B.4.3 | 262 | 1 | T | Yes | 262 | 1 | B.4.3 |  | V | Jonathan Segev | 1099r1 | 220708 | Is PASN a capability (see CF47) or a configuration "CFPASN"? | Remove the duplication, and fix up any references that are incorrect | REVISED (EDITOR: 2022-07-22 21:25:09Z) Revised. PC47 (PASN capability) has singular appearance, i.e. is not conditioning to any other part of the PICS, CFPASN is used whenever PASN is a prerequisite for another functionality. TGaz editor in D5.0 P.263 (top of page) delete line 1 PC47 in the table MAC protocol capabilities table. | EDITOR |  | motion passed |  |  |  |  | 2022-07-22 21:26 | EDITOR
8075 | Hamilton, Mark | 900 | 5 | B.4.4.2 | 264 | 1 | E | Yes | 264 | 1 | B.4.4.2 |  | A | Roy Want | 1085r1 | 220706 | (In the FT 73 row): xref to 9.3.1.19 is not "hot" | Fix the xref link to be a link. |  | EDITOR |  | motion passed |  |  |  |  | 2022-07-22 21:59 | EDITOR