## Antonio de la Oliva
CID | Commenter | LB | Draft | Clause Number(C) | Page(C) | Line(C) | Type of Comment | Part of No Vote | Page | Line | Clause | Duplicate of CID | Resn Status | Assignee | Submission | Motion Number | Comment | Proposed Change | Resolution | Owning Ad-hoc | Comment Group | Ad-hoc Status | Ad-hoc Notes | Edit Status | Edit Notes | Edited in Draft | Last Updated | Last Updated By
3019 | Abhishek Patil | 264 | 3 | 9.4.5.31 | 65 | 47 | T | N | 65.47 | 47 | 9.4.5.31 |  |  | Antonio de la Oliva |  |  | All fields except the Broadcast Action field are covered by clause 9.4.1.68 | Modify the contents of 9.4.1.68 to include Broadcast Action field. This field is valid only when the EBCS Request Tuple field is carried in an ANQP Request element. Update the content of 9.4.5.31 to point to 9.4.1.68 for format of EBCS Request field. | Revise, Broadcast Action has been added to EBCS Content Request Info Control field and text to make this subfield only valid for the EBCS Request ANQP-element has been added. This last element has been referrenced back to 9.4.1.68. Editor please implement the changes in doc https://mentor.ieee.org/802.11/dcn/22/11-22-0892-01-00bc-word-comment-3019.docx | CHAIR | [6 empty] | 2022-05-03 14:15 | CHAIR
3157 | Xiaofei Wang | 264 | 3 | 3.1 | 22 | 55 | T | N | 22.55 | 55 | 3.1 |  |  | Antonio de la Oliva |  |  | EBCS traffic stream IDs definitiion should be removed since content ID is being used. | remove definition of EBCS traffic stream ID | Accept | CHAIR |  |  | Note to editor, I have uploaded doc https://mentor.ieee.org/802.11/dcn/22/11-22-0893-00-00bc-word-cids-3157-3058-3056.docx with the text to modify |  |  |  | 2022-05-03 14:15 | CHAIR
3058 | Antonio DeLaOlivaDelgado | 264 | 3 | 3.1 | 22 | 55 | T | N | 22.55 | 55 | 3.1 |  |  | Antonio de la Oliva |  |  | EBCS traffic stream identifier was decided not to be added to the text but appears in the definition | remove it | Accept | CHAIR |  |  | Note to editor, I have uploaded doc https://mentor.ieee.org/802.11/dcn/22/11-22-0893-00-00bc-word-cids-3157-3058-3056.docx with the text to modify |  |  |  | 2022-05-03 09:53 | CHAIR
3056 | Antonio DeLaOlivaDelgado | 264 | 3 | 3.1 | 22 | 20 | T | N | 22.2 | 20 | 3.1 |  |  | Antonio de la Oliva |  |  | Definition of EBCS Access Point Group includes the term EBCS traffic stream ID, which we decided not to use for the moment | change to Content ID | Accept | CHAIR |  |  | Note to editor, I have uploaded doc https://mentor.ieee.org/802.11/dcn/22/11-22-0893-00-00bc-word-cids-3157-3058-3056.docx with the text to modify |  |  |  | 2022-05-03 09:54 | CHAIR