## Antonio de la Oliva
CID | Commenter | LB | Draft | Clause Number(C) | Page(C) | Line(C) | Type of Comment | Part of No Vote | Page | Line | Clause | Duplicate of CID | Resn Status | Assignee | Submission | Motion Number | Comment | Proposed Change | Resolution | Owning Ad-hoc | Comment Group | Ad-hoc Status | Ad-hoc Notes | Edit Status | Edit Notes | Edited in Draft | Last Updated | Last Updated By
3018 | Abhishek Patil | 264 | 3 | 9.4.5.30 | 58 | 31 | T | N | 58.31 | 31 | 9.4.5.30 |  |  | Antonio de la Oliva |  |  | What are the transmit parameters (e.g., PPDU format, MCS etc) for transmitting the PPDU containing the ANQP element? For example, when the element is transmitted in a group addressed frame versus in response to a query? | As in comment | Reject, EBCS related ANQP-elements are transmitted within a GAS frame. Standard procedures for transmission of such frames as per 10.6.5 apply. | CHAIR |  |  | Abhi and Stephen to help |  |  |  | 2022-05-03 14:29 | CHAIR
3011 | Abhishek Patil | 264 | 3 | 9.4.2.170 | 52 | 31 | T | N | 52.31 | 31 | 9.4.2.170 |  |  | Antonio de la Oliva |  |  | Please provide normative text explaining the behavior on the EBCS AP (and EBCS receiver) with respect to advertisement (and discovery) of neighboring APs via Reduced Neighbor Report element. | As in comment | Revise, text describing normative behavior has been added to 11.49. Editor please implement the changes in https://mentor.ieee.org/802.11/dcn/22/11-22-0940-01-00bc-comment-resolution-cid-3011.docx. | CHAIR | [6 empty] | 2022-05-03 14:15 | CHAIR