## Title
IEEE P802.11 Wireless LANs
Submission
Designator: | doc.: IEEE 802.11-22/1034r0
Date | July 2022
First Author: | Robert Stacey
Subject: | Comments from initial SA ballot on P802.11-2020/Cor1/D2.1
Full Date: | 2022-07-10
Author(s): | Robert Stacey
| Company: | Intel
Address
Phone:
Fax:
| email: | robert.stacey@intel.com
Abstract: | Comments from initial SA ballot on P802.11-2020/Cor1/D2.1

## Revision History
Revision | Date | Description
0 | 2022-07-10 | Initial export from DB with resolutions

## All Comments
CID | Commenter | Must Be Satisfied | Clause Number(C) | Page(C) | Line(C) | Category | Clause | Page | Comment | Proposed Change | Ad-hoc | Comment Group | Ad-hoc Notes | Status | Assignee | Submission | Resn Status | Resolution | Ready For Motion | Motion Number | Edit Status | Edited in Draft | Edit Notes | Last Updated | Last Updated By
1 | Turner, Michelle | Yes | 9 | 14 | 30 | G | 9 | 14.30 | As per 6.2 of the Ops man wrt commercial terms and trademarks, the use of Wifi Alliance should be deleted from the table. Please see the proposed change. | Replace WiFi Alliance with "Used by a specific organization" and then add the following sentences. This reserved bit is used by the Wi-Fi Alliance (R): http://www wifi.org. This information is given for the convenience of the user of this standard and does not constitue an endorsement by the IEEE. |  |  |  | Ready for motion |  |  | V | REVISED As suggested but replace "http" with "https" and correct spelling on constitute. Editor to replace text in notes column with the following: Used by a specific organization. This reserved bit is used by the Wi-Fi Alliance®: https://www wifi.org. This information is given for the convenience of the user of this standard and does not constitute an endorsement by the IEEE. | Yes |  | I | 3.0 |  | 2022-07-10 14:08
2 | Hamilton, Mark | No |  |  |  | E |  | 0.00 | Page numbers (printed) in text do not match page numbers in PDF | Correct the PDF generation so the printed page number in the draft matches the PDF page number |  |  |  | Ready for motion |  |  | J | REJECTED This comment will be passed to the IEEE-SA editor for consideration during publication editing. | Yes |  | N |  |  | 2022-07-10 14:00
3 | Hamilton, Mark | No |  | vii | 2 | E |  | 0.00 | There seems to be inconsistency in calling this a corrigendum, or a revision. Since this is not under a revision PAR, "revision" seems inappropriate. Change occurrances of "revision" (that are not part of introductory boilerplate) to "corrigendum", to match (for example) page ix line 5. | Change occurrances of "revision" (that are not part of introductory boilerplate) to "corrigendum" |  |  |  | Ready for motion |  |  | V | REVISED As suggested. Change "Revision of" to "Corrigendum to" in the upper right of the title page. Change "revision" to "corrigendum" in the "Participants" clause on page vii (2x). | Yes |  | I | 3.0 |  | 2022-07-10 14:02
4 | Asterjadhi, Alfred | No | 9.4.2.241 | 14 | 29 | G | 9.4.2.241 | 14.29 | Value 6 is stricken out in line 35. In this line it should be insterted (i.e., underlined). | Underline value 6 and Reserved. |  |  |  | Ready for motion |  |  | J | REJECTED Both 802.11ba and 802.11ay insert a row "6". Row 6 from 11ba has the notes column updated. Row 6 from 11ay has the value change. | Yes |  | N |  |  | 2022-07-09 16:42
5 | Obara, Satoshi | No | 9.4.2.241 | 14 | 42 | E | 9.4.2.241 | 14.42 | The URL of reference is not appropriate. | "http://" should be "https://". |  |  |  | Ready for motion |  |  | A | ACCEPTED | Yes |  | I | 3.0 |  | 2022-07-09 16:42