## Title
IEEE P802.11 Wireless LANs
Submission
Designator: | doc.: IEEE 802.11-22/1433r0
Venue Date: | Aug 2022
First Author: | Yujin Noh
Subject: | Third SA ballot - Comment Collection on D6.0
Full Date: | 2022-08-31
Author(s): | Yujin Noh
| Company: | LG Electronics
| email: | yujin.noh@lge.com
Abstract: | Second SA ballot - comments on D6.0

## Revision History
Revision | Date | Description
0 | 2022-08-31 | Initial export from DB.

## All Comments
CID | Commenter | Must Be Satisfied | Clause Number(C) | Page(C) | Line(C) | Category | Clause | Page | Comment | Proposed Change | Ad-hoc | Comment Group | Ad-hoc Notes | Status | Assignee | Submission | Resn Status | Resolution | Ready For Motion | Motion Number | Edit Status | Edited in Draft | Edit Notes | Last Updated | Last Updated By
7000 | Sand, Stephan | No | B.4.37 | 130 | 59 | T | B.4.37 | 130.59 | In 11az D6.0 "Next Generation Positioning" has been changed to "Enhanced Positioning" and "NGP" to "EP". Please update all references in 11bd D6.0 accoringly. Note this comment might be out of scope as it addresses an issue with 11az D6.0, but 11bd D6.0 is still based on 11az D4.0. | As in comment | [13 empty] | 2022-08-31 18:00
7001 | Sand, Stephan | No | 9.4.2.298 | 39 | 46 | T | 9.4.2.298 | 39.46 | While 11bd defines values for the "Format and Bandwidth subfield" of the "Ranging Parameter element", it does not define corresponding values for the "Format and Banwidth subfield" in Table 9-280. Please add two values 44 and 45 for NGV and 10 or 20 MHz channel bandwidth. | As in comment | [13 empty] | 2022-08-31 18:00
7002 | Sand, Stephan | No | 0 | 1 | 7 | G | 0 | 1.07 | 11bd D6.0 is currently based on 11az D4.0. However, 11az is curently on D6.0 and D5.0 has been available for some months. Please update 11bd so that it refers to the latest version of 11az D6.0 | As in comment | [13 empty] | 2022-08-31 18:00
7003 | An, Song-Haur | No | 31.5 | 68 | 23 | E | 31.5 | 68.23 | The capabilities of a transmit STA should be compatible to those of the addressed STA (i.e., the receiving STA) | Add "common between the transmit and the receive STA" to the end of the sentence. | [13 empty] | 2022-08-31 18:00