## Title
IEEE P802.11 Wireless LANs
Submission
Designator: | doc.: IEEE 802.11-22/1945r1
Venue Date: | November 2022
First Author: | Xiaofei Wang
Subject: | CR for CIDs assigned to Xiaofei
Full Date: | 2022-11-11
Author(s): | Xiaofei Wang
| Company: | InterDigital
Address
Phone:
Fax:
| email: | xiaofei.wang@interdigital.com
Abstract:
CR for CIDs assigned to Xiaofei

## Xiaofei Wang
CID | Commenter | LB | Draft | Clause Number(C) | Page(C) | Line(C) | Type of Comment | Part of No Vote | Page | Line | Clause | Duplicate of CID | Resn Status | Comment | Proposed Change | Resolution
5152 | Wang, Xiaofei | 1000 | 3 | 11.55.3.3 | 83 | 24 | T | N | 75.59 | 59 | 9.6.7.55 |  |  | FILS discovery frame with EBCS parameters element is missing | add FILS discovery frame to the text | Revised: agree with the comments; changes are made to add text related to FILS Discovery frame. TGbc editor: please incorporate changes as shown in https://mentor.ieee.org/802.11/dcn/22/11-22-1974-01-00bc-proposed-text-for-cr-assigned-to-xiaofei.docx.
5151 | Wang, Xiaofei | 1000 | 3 | 11.55.3.3 | 83 | 15 | T | N | 50.2 | 20 | 9.4.1.69 |  |  | FILS discovery frame with EBCS parameters element is missing | add FILS discovery frame to the list | Revised: agree with the comments; changes are made to add text related to FILS Discovery frame. TGbc editor: please incorporate changes as shown in 1https://mentor.ieee.org/802.11/dcn/22/11-22-1974-01-00bc-proposed-text-for-cr-assigned-to-xiaofei.docx.