## Antonio de la Oliva
CID | Commenter | LB | Draft | Clause Number(C) | Page(C) | Line(C) | Type of Comment | Part of No Vote | Page | Line | Clause | Duplicate of CID | Resn Status | Assignee | Submission | Motion Number | Comment | Proposed Change | Resolution | Owning Ad-hoc | Comment Group | Ad-hoc Status | Ad-hoc Notes | Edit Status | Edit Notes | Edited in Draft | Last Updated | Last Updated By
5025 | Wullert, John | 1000 | 4 | 9.4.5.30 | 52 | 46 | T | No | 52.46 | 46 | 9.4.5.30 |  |  | Antonio de la Oliva |  |  | The statement that "The EBCS ANQP-element provides a list of zero or more…" seems to be in contradiction to the fact that there must be at least one EBCS Tuple in the EBCS ANQP element.(page 53, line 1) | Resolve contradiction or clearly explain why it is not one. | Revised, the EBCS Tuples field may or may not be present. To improve readability I propose to add the following text: "If present, the EBCS Tuples field contains…" to line 1 of page 53 of D4.0. Editor please implement changes tagged as [CID4027] in document https://mentor.ieee.org/802.11/dcn/22/11-22-1475-00-00bc-word-resolution-cids-4026-4027-4030-4035.docx | CHAIR | [6 empty] | 2022-11-08 12:59 | CHAIR
5140 | Wang, Xiaofei | 1000 | 4 | 9.6.35.2 | 74 | 47 | T | No | 74.47 | 47 | 9.6.35.2 |  |  | Antonio de la Oliva |  |  | EBCS Request should be EBCS Content Request | as in comment | Revise, the group agrees with the comment to adopt the propose changes. Editor please implement changes in document https://mentor.ieee.org/802.11/dcn/22/11-22-1475-00-00bc-word-resolution-cids-4026-4027-4030-4035.docx | CHAIR | [6 empty] | 2022-11-08 16:01 | CHAIR
5099 | DeLaOlivaDelgado, Antonio | 1000 | 4 | 9.4.1.69 | 46 | 5 | T | No | 46.05 | 5 | 9.4.1.69 |  |  | Antonio de la Oliva |  |  | Add explanation on the use of the EBCS Content Response field in ANQP elements | Add it, this is a comment that is solved in previous doc DCN 1475r0 (CID 4026) | Revise, the EBCS Content Request field is only sent in EBCS Content Request frames or EBCS Content Request ANQP-elements. Both of them sent only by STAs as explained in clause 11. Some erratas in naming have been found in clause 9.4.1.68/69 and 11.55.3.8, and have been solved. Editor please implement changes in document https://mentor.ieee.org/802.11/dcn/22/11-22-1475-00-00bc-word-resolution-cids-4026-4027-4030-4035.docx | CHAIR | [6 empty] | 2022-11-08 12:59 | CHAIR
5103 | DeLaOlivaDelgado, Antonio | 1000 | 4 | 9.4.5.30 | 53 | 1 | T | No | 53.01 | 1 | 9.4.5.30 |  |  | Antonio de la Oliva |  |  | Previous comment CID4027 stated it needs to be clear the EBCs Tuple field may not be present | Add if present, "If present, the EBCS Tuples field contains…" Text available in DCN 1475r0 | Revise, modifications to text including a statement on the possibility of the EBCS Tuple field not present, has been added to the text. Editor please implement the changes tagged as [CID4027] in document https://mentor.ieee.org/802.11/dcn/22/11-22-1475-00-00bc-word-resolution-cids-4026-4027-4030-4035.docx | CHAIR | [6 empty] | 2022-11-08 12:59 | CHAIR
5171 | Malinen, Jouni | 1000 | 4 | 9.4.5.30 | 53 | 1 | T | Yes | 53.01 | 1 | 9.4.5.30 |  |  | Antonio de la Oliva |  |  | The EBCS Tuples field is claimed to contain "one or more EBCS Tuple fields" while the EBCS ANQP-element is defined to provide a list of "zero or more enhanced broadcast services" (P52 L47). This does not seem to be consistent. At least the case of "AP not having any configured information for this ANQP-element" needs to be able to return a minimal version of the element by removing all the optional fields and it would seem cleanest to do that by not including any EBCS tuples. | At P53 L1, replace "one or more" with "zero or more". | Revise, modifications to text including a statement on the possibility of the EBCS Tuple field not present, has been added to the text. Editor please implement the changes tagged as [CID4027] in document https://mentor.ieee.org/802.11/dcn/22/11-22-1475-00-00bc-word-resolution-cids-4026-4027-4030-4035.docx | CHAIR | [6 empty] | 2022-11-08 12:59 | CHAIR
5172 | Malinen, Jouni | 1000 | 4 | 9.4.5.30 | 55 | 56 | T | Yes | 55.56 | 56 | 9.4.5.30 |  |  | Antonio de la Oliva |  |  | The NOTE here claims that the IPv4 addresses are encoded per the conventions defined in 9.2.2. However, that subclause does not define how IP addresses are encoded. It does cover the UDP Port case since it is an unsigned integer, but an IPv4 Address is not an integer nor something that would be currently describe in 9.2.2. As such, it is not clear how the Content Address subfield is supposed to be encoded. | Update 9.2.2 to describe encoding of IPv4 and IPv6 addresses. This could be done, e.g., by following the existing example for Frame Classifiers ("correspond to the identically named fields of the IPv4 and IPv6 headers"). | Revise. Editor please modify in P55/56 all instances of (case sensitive) "Source IPv4 Address" and "Source IPv6 Address" to "Source Address", and all instances of "Destination IPv4 Address" and "Destination IPv6 Address" by "Destination Address"(including Figure 9-839e, and Figure 9-839f). Modify note in P55, L56 to "NOTE—The UDP port is encoded per the conventions defined in 9.2.2. IPv4 addresses correspond to the identically named fields of the IPv4 header" and the note in P56L14 to "NOTE—The UDP port is encoded per the conventions defined in 9.2.2. IPv6 addresses correspond to the identically named fields of the IPv6 header" | CHAIR | [6 empty] | 2022-11-08 12:59 | CHAIR