## Title
IEEE P802.11 Wireless LANs
Submission
Designator: | doc.: IEEE 802.11-22/1999r1
Venue Date: | November 2022
First Author: | Stephen McCann
Subject: | CIDs 5112 and 5115
Full Date: | 2022-11-15
Author(s): | Stephen McCann
| Company: | Huawei Technologies Co., Ltd
Address
Phone:
Fax:
email:
Abstract:
Proposed resolutions for CID 5112 and 5115

## Revision History
Revision | Date | Description
0 | 2022-11-15 | Initial export after SAB on D4.0 closed
1 | 2022-11-17 | Modifications following presentation in TGbc

## Stephen McCann
CID | Commenter | LB | Draft | Clause Number(C) | Page(C) | Line(C) | Type of Comment | Part of No Vote | Page | Line | Clause | Duplicate of CID | Resn Status | Assignee | Submission | Motion Number | Comment | Proposed Change | Resolution | Owning Ad-hoc | Comment Group | Ad-hoc Status | Ad-hoc Notes | Edit Status | Edit Notes | Edited in Draft | Last Updated | Last Updated By
5112 | Stacey, Robert | 1000 | 4 | 11.55 | 79 | 40 | G | Yes | 79.4 | 40 | 11.55 |  |  | Stephen McCann |  |  | The draft variously refers to EBCS services (e.g., 79.49), procedures (79.39, 80.30), operations (80.38), cases (90.15, 90.23) and without embelishment (90.11). In most instances it appears to be refering to the same things. Define a single term and use it consistently. Typically we use the term "operation" or "procedure" when referring to standardized behavior. | Choose a term for each type of defined behavior and stick to it. For example, suppose we choose "procedure" (procedures if plural) -- chosen because it is used in the title of 11.55. At 79.44, change "EBCS is supported…" to "The EBCS procedures are supported...". At 79.49 change "EBCS can be instantiated as..." to "The EBCS procedures include the EBCS DL procedure and EBCS UL precedure. With the EBCS DL procedure EBCS Data frames are broadcast by an EBCS AP to one or more EBCS receivers (see EBCS DL procedure). With the EBCS UL procedure ..." In the last sentence on 79.53 change to "The EBCS procedures are not supported..." At 80.35 change to "The EBCS DL procedure allows...". At 80.38 to "EBCS DL procedure at an EBCS AP". Change "EBCS DL operation" to "EBCS DL procedure" throughout. At 82.23 change "EBCS DL" to "EBCS DL procedure". At 83.7 change to "EBCS DL procedure at an EBCS receiver". At 86.7 change to "Negotiating parameters for associated STAs". At 86.50 change to "Negotiating parameters for unassociated STAs". At 87.13 change to "Termination" (for these last three it is clear from the context that they apply to the EBCS DL procedure). At 88.19 change to "EBCS UL procedure at an EBCS relaying STA". At 88.50 change to "EBCS UL procedure at an EBCS non-AP STA". At 89.20 change to "EBCS UL procedure at an EBCS proxy". At 90.11 change to "The EBCS procedures provide...". At 90.15 change to "The EBCS UL procedure uses one of the..." At 90.23 change to "The EBCS UL procedure uses PKFA or HLSA." At 90.42 change to "The EBCS procedures do not..." | Revised: At 79.44, change "EBCS is supported…" to "The EBCS procedures are supported...". At 79.49 change "EBCS can be instantiated as..." to "The EBCS procedures include the EBCS DL procedure and EBCS UL procedure. With the EBCS DL procedure EBCS Data frames are broadcast by an EBCS AP to one or more EBCS receivers (see EBCS DL procedure). With the EBCS UL procedure ..." In the last sentence on 79.53 change to "The EBCS procedures are not supported..." At 80.35 change to "The EBCS DL procedure allows...". At 80.38 to "EBCS DL procedure at an EBCS AP". Change "EBCS DL operation" to "EBCS DL procedure" throughout. At 82.23 change "EBCS DL" to "EBCS DL procedure". At 83.7 change to "EBCS DL procedure at an EBCS receiver". At 86.7 change to "Negotiating parameters for associated STAs". At 86.50 change to "Negotiating parameters for unassociated STAs". At 87.13 change to "Termination" (for these last three it is clear from the context that they apply to the EBCS DL procedure). At 88.19 change to "EBCS UL procedure at an EBCS relaying STA". At 88.50 change to "EBCS UL procedure at an EBCS non-AP STA". At 89.20 change to "EBCS UL procedure at an EBCS proxy". At 90.11 change to "The EBCS procedures provide...". At 90.15 change to "The EBCS UL procedure uses one of the..." At 90.23 change to "The EBCS UL procedure uses PKFA or HLSA." At 90.42 change to "The EBCS procedures do not...". | CHAIR | [6 empty] | 2022-11-08 16:04 | CHAIR
5115 | Stacey, Robert | 1000 | 4 | 4.3.31 | 27 | 9 | G | No | 27.09 | 9 | 4.3.31 |  |  | Stephen McCann |  |  | Does the draft define a new 80.11 "service" (or services)? It appears so, and thus the overview should be in 4.5 (not 4.3). | Move the current 4.3.31 to 4.5.<next> | Revised: Agree in principle. Move clause 4.3.31 to clause 4.5.12. | CHAIR | [6 empty] | 2022-11-08 16:04 | CHAIR