## Title
IEEE P802.11 Wireless LANs
Submission
Designator: | doc.: 11-22-2016-03-000m
Venue Date: | December 2022
First Author: | Jon Rosdahl (Qualcomm)
Subject: | GEN AdHoc - REVme LB270 Comments
Full Date: | 2022-12-30
Author(s): | Name(s) | Jon Rosdahl
| Company | Qualcomm Technologies, Inc.
| Address | 10871 N 5750 W Highland, UT 84003
| Phone: | +1-801-492-4023
| Fax: | +1-801-492-4023
| email: | jrosdahl@ieee.org
Abstract:
This document contains the comments assigned to GEN Adhoc from the REVme WG LB270.
As the Comment Resolutions are approved, the CIDs will be moved to the Editor, and out of this file.
There is one Tab for all GEN AdHoc Comments
There is one Tab per comment group.
There is one Tab per Assignee (to make it easy to find submission required assignments).
The Ready for Motion tabs are followed by the Technical grouped tabs followed by the individual assigned tabs.

## Revision History
Revision | Date | Description
0 | 2022-11-16 | Initial Allocation of CIDs.- Updated post the Nov 15 meeting.
1 | 2022-11-29 | Update from November Plenary and moved some CIDs to SEC.and PHY - Assigned all CIDs to Comment Group - Started Assignments for Submissions.
2 | 2022-12-07 | Update through the REVme AdHoc - GEN Motion B (13 CIDS)
3 | 2022-12-30 | Update through end of 2022. GEN - Discuss Tab (17 CIDs) need review/discussion for resolution.
4
5
6
7
8
9
10
11
12
13
14
15
16
17
18
19

## All GEN Comments
CID | Commenter | LB | Draft | Clause Number(C) | Page(C) | Line(C) | Type of Comment | Part of No Vote | Page | Line | Clause | Duplicate of CID | Resn Status | Assignee | Submission | Motion Number | Comment | Proposed Change | Resolution | Owning Ad-hoc | Comment Group | Ad-hoc Status | Ad-hoc Notes | Edit Status | Edit Notes | Edited in Draft | Last Updated | Last Updated By
3026 | Abhishek Patil | 270 | 2 | 3.3 | 222 | 63 | T | N | 222 | 63 | 3.3 |  |  | Abhi PATIL |  |  | The definition of 'off-channel' is limiting and should include off-channel noninfrastructure BSS and peer-to-peer link | Replace the definition as: "A channel used by a station (STA) for tunneled direct link setup (TDLS), noninfrastructure BSS or a peer-to-peer link, that does not overlap the channel(s) used by the access point (AP) with which the STA is associated." |  | GEN | GEN More Work - January | More Work Required | GEN: 2022-12-05 18:41:23Z - status set to: More Work Required - Scheduled for January Interim Simply inserting "off-channel noninfrastructure BSS and peer-to-peer link" in the off-channel definition does not seem clear or correct. Need to go back to the Commentor. The updated peer-to-peer link may preclude the need to add "peer-to-peer" this change. Adding noninfrastructure BSS may need different wording. Also off-channel TWT usage may cause this definition to add here also. AI: Jon ROSDAHL to check with Commentor. GEN: 2022-11-30 00:38:24Z - status set to: Review Proposed Resoultion: Accept. |  |  |  | 2022-12-09 23:09 | GEN
3032 | Amelia Andersdotter | 270 | 2 | R.3.3 | 5736 | 44 | G | N | 5736 | 44 |  |  |  | Amelia Andersdotter |  |  | To clarify the current recommendations in annex R.3 QoS maps with work on low latency queue management in other standard setting bodies, it would be helpful to introduce an explicit DSCP-to-UP mapping for recommended defaults based on IETF RFC 8325 in Annex R.3.3. | Commenter can bring suggested resolution in a presentation at a later time. |  | GEN | GEN -Submission Required | Submission Required | GEN: 2022-11-30 01:31:21Z - status set to: Submission Required |  |  |  | 2022-11-30 01:32 | GEN
3051 | Emily Qi | 270 | 2 | 3.2 | 190 | 4 | T | Y | 190 | 4 | 3.2 |  |  | Abhi PATIL |  |  | The "peer-to-peer link" term is used in the Event Request and Event Report to collect peer-to-peer connectivity information for the infrastructure network. However, the definition of "peer-to-peer link" term in D2.0 limits to TDLS link and IBSS link only. This definition doesn't include peer-to-peer link between STAs in a PBSS or DMG BSS. Two widely deployed peer-to-peer links that use 802.11 technology but are defined in WFA are also excluded from this definition. This definition need to be extended to include cited P2P links. | At 190.5, change "between STAs in an independent basic service set (IBSS)" to "between STAs in a noninfrastructure BSS". The definition will read as: peer-to-peer link: A station-to-station (STA-to-STA) link between tunneled direct link setup (TDLS) peer STAs in an infrastructure basic service set (BSS) or between STAs in a noninfrastructure BSS. |  | GEN | GEN - IBSS related | Review |  |  |  |  | 2022-12-09 23:10 | GEN
3074 | John Coffey | 270 | 2 | 1.4 | 171 | 30 | T | Y | 171 | 30 | 1.4 |  |  | Sean Coffey |  |  | The spec lacks a unified definition of what it means for a bit or field to be "reserved". In particular, it is less than clear what behavior is required when a receiver encounters PPDUs with reserved bits or fields. This has caused interoperability problems in the past. There have been previous efforts to resolve this. We should take the opportunity to resolve this now. One approach is to define a default meaning of "reserved" in clause 1.4 (or possibly in Definitions): "except as otherwise specified", reserved means X. | Add default definition of "reserved" in clause 1.4, based on pending contribution (after review of past efforts in this area and straw polls on possible approaches). |  | GEN | GEN -Submission Required | Submission Required | GEN: 2022-11-30 00:31:36Z - status set to: Submission Required |  |  |  | 2022-12-05 19:51 | GEN
3078 | John Wullert | 270 | 2 | 3.2 | 205 | 20 | G | N | 205 | 20 | 3.2 |  |  | Jon Rosdahl |  |  | The definition of basic modulation and coding scheme set contains the phrase "transmitting at all MCSs in the basic MCS set" which is confusing. | Rephrase as "transmitting using all MCSs in the basic MCS set" |  | GEN | GEN More Work - January | More Work Required | GEN: 2022-11-16 09:41:21Z - status set to: More Work Required - Agenda time in January. |  |  |  | 2022-11-16 15:46 | GEN
3080 | John Wullert | 270 | 2 | 4.3 | 257 | 54 | T | N | 257 | 54 | 4.3 | [5 empty] | The EPCS feature being defined in TGbe provides priority access for authorized users on multi-link capable devices. While it is important to provide support for this feature in a multi-link environment, several people have commented that MLO is not required and that there would be value in making this capability available on single-link devices. It would be desirable to do that within REVme to allow the broadest applicability - including pre EHT devices. GIven that EPCS is a mac-only feature, that is possible. | Add EPCS feature to REVme, including description in 4.3 as well as technical features in clauses 9, 10 and 11. |  | GEN | GEN - Discuss | Discuss | GEN: 2022-11-30 00:51:58Z - status set to: Discuss |  |  |  | 2022-11-30 00:52 | GEN
3086 | John Wullert | 270 | 2 | 9.3.3.2 | 694 | 33 | G | N | 694 | 33 | 9.3.3.2 |  |  | Michael MONTEMURRO |  |  | The addition of the text "and BSS membership selectors" makes it hard to parse the notes associated with Supported Rates and BSS Membership Selectors | Revise to "The Extended Supported Rates and BSS Membership Selectors element is present if the number of supported rates and BSS membership selectors together exceed eight; it is optional otherwise." Apply change to Notes associated with "Supported Rates and BSS Membership Selectors" in other tables as well (i.e., (Re)Association Request/Response, Probe Request/Response, TDLS Discovery Response, Information for TDLS Setup Request Action field, Mesh Peering Open frame Action field, Mesh Peering Confirm frame Action field, |  | GEN | GEN Assigned to Mike | Review |  |  |  |  | 2022-12-09 23:13 | GEN
3090 | John Wullert | 270 | 2 | 11.2.3.14.2 | 2395 | 4 | G | N | 2395 | 4 | 11.2.3.14.2 |  |  | Michael MONTEMURRO |  |  | The text "A STA that supports FMS shall support a delivery interval of 1 for any stream" does not specify a unit | Revise text as "A STA that supports FMS shall support a delivery interval of 1 DTIM interval for any stream." |  | GEN | GEN Assigned to Mike | Review |  |  |  |  | 2022-12-09 23:13 | GEN
3091 | John Wullert | 270 | 2 | 11.9.3.2 | 2496 | 35 | G | N | 2496 | 35 | 11.9.3.2 | [5 empty] | Note 1 seems to be imposing a requirement on some external regulatory body ("regulations must forbid a STA from transmitting on the new channel until it receives an enabling signal..."). It is not clear what the purpose of this statement is here, given that there is no single regulatory body that could impose such a restriction in all locations | Revise the note to clarify what entity is responsible for imposing the stated requirement or reword to make the intention clearer. |  | GEN | GEN - Discuss | Discuss | GEN: 2022-11-30 01:25:49Z - status set to: Discuss |  |  |  | 2022-11-30 01:26 | GEN
3099 | Joseph Levy | 270 | 2 |  |  |  | G | N | [5 empty] | Joseph Levy |  |  | There are multiple clauses in the draft that provide requirements for testing. These clause while interesting and informative should not be normative clauses in the 802.11 specification as the 802.11 specification specifies a MAC and PHY specifications, not a test specification. e.g. Clause 27.3.19.4.4 is very interesting and informative, however it does not contain 802.11 requirements, it contains the requirements for transmitter modulation accuracy (EVM) test. These tests while vital for assessing if a device does or does not meet the EVM requirements, but they are not requirements on the MAC or the PHY and should not in the body of the specification. This clause also uses normative language to define the text equipment and test behavior, e.g., "The transmit modulation accuracy test shall be performed ...". These requirement should be contained in an annex and not in the main body of the text. Therefore move the test clause in the specification to an informative test annex. Also note that the notice and disclaimer on page 3 clearly states that: IEEE does not "test" and allows that are there many ways to "test". Hence, any testing provide in this specification is not normative but informative. (Clauses 17.3.9.8, 19.3.18.7.4, 20.4.4.1.2, 20.5.4.1.1, 21.3.17.4.4, 23.3.17.4.4, 24.5.4.1.1, 25.4.6.1.2, 25.5.7.1.2, 25.6.9.1.2, 27.3.19.4.4, 28.5.11.1.1, 28.6.11.1.1). | Remove test instrumentation requirements from the body of the 802.11 specification and locate these requirements in an annex. A contribution will be provided. |  | GEN | GEN -Submission Required | Submission Required | GEN: 2022-11-29 23:55:08Z - status set to: Submission Required |  |  |  | 2022-11-29 23:55 | GEN
3105 | Joseph Levy | 270 | 2 | 9 | 572 |  | G | Y | 572 |  | 9 |  |  | Joseph Levy |  |  | Clause 9 is very verbose, it includes what values fields are set to and when they are set to specific values, as well as explanations of how the fields is used in the various "versions" of the STAs/APs. Clause 9 should only provide the format of frames and fields. It should not state what the values of fields are or what they are used for, these requirements should be provided in the clause where the frames and fields are used (as per clause 3.4 in the 802.11 Editorial style Guide). Often this information is repeated in the appropriate clause describing the behavior (causing double specification). Clause 9 should be cleaned up and the requirements defining behavior should be deleted or moved to the appropriate clause. | Remove all inappropriate requirements from clause 9, by either deleting them or moving them to the proper clause in the specification. |  | GEN | GEN -Submission Required | Submission Required | GEN: 2022-11-30 01:31:04Z - status set to: Submission Required |  |  |  | 2022-11-30 01:31 | GEN
3107 | Joseph Levy | 270 | 2 |  |  |  | G | Y | [5 empty] | Joseph Levy |  |  | The 802.11 specification should not have requirements based on passive actions. A requirement to receive a PPDU or listen to a channel are not acceptable requirement as there is no way to verify if a PPDU is received or a STA is listen. Requirements should only be based on verifiable actions. Such as transmission of a PPDU, the setting of a MIB variable, or the setting of the value of a field. Therefore all requirements that require a STA to listen or receive a PPDU should be replaced with a meaningful requirement. e.g. when an xyz PPDU is receive the STA shall ... (do something, e.g. transmit an ACK). | Replace the passive requirements in the specification, with active requirements that can be verified. e.g. the requirement that a STA is in doze state is impossible to verify and is not true as a STA can be in awake state at anytime it choses, the time allocated to doze state is a requirement on STAs with PPDUs to be sent to the STA to not send them until the agreed wake time or wake indication is received. A contribution or contributions will be provided. |  | GEN | GEN -Submission Required | Submission Required | GEN: 2022-11-30 00:21:05Z - status set to: Submission Required |  |  |  | 2022-11-30 00:21 | GEN
3175 | Mark RISON | 270 | 2 |  |  |  | G | Y | [5 empty] | Mark RISON |  |  | The way Action frames are described is very confusing. An Action frame contains an Action field, which always starts with a Category subfield, and it's that Category field that is referred to when we talk of a Blah Action frame (as the set of frames; individual frames are just called Foo frames, not Foo Action frames) | Describe how Action frames are identified and referred to in the spec |  | GEN | GEN -Submission Required | Discuss | GEN: 2022-11-30 00:23:45Z - status set to: Submission Required |  |  |  | 2022-12-22 00:21 | GEN
3180 | Mark RISON | 270 | 2 | 3.2 | 226 | 15 | T | Y | 226 | 15 | 3.2 |  |  | Mark RISON |  |  | "primary 20 MHz channel: In a 40 MHz, 80 MHz, 160 MHz, or 80+80 MHz basic service set (BSS), the 20 MHz channel that is used to transmit 20 MHz physical layer (PHY) protocol data units (PPDUs)." -- and what about in a 20M BSS? | Clarify |  | GEN | GEN -Submission Required | Discuss | GEN: 2022-11-30 00:39:43Z - status set to: Submission Required |  |  |  | 2022-12-22 00:21 | GEN
3181 | Mark RISON | 270 | 2 | 6 | 408 | 51 | T | Y | 408 | 51 | 6 | [5 empty] | "The operating class of the advertised BSS." -- I'm not sure BSSes have OCs; channel numbers have them. Also "operating class of the transmitting AP" in 22/0115 | Clarify |  | GEN | GEN - Discuss | Discuss | GEN: 2022-11-30 01:25:13Z - status set to: Discuss |  |  |  | 2022-11-30 01:25 | GEN
3214 | Mark RISON | 270 | 2 | 3.2 | 181 | 1 | T | Y | 181 | 1 | 3.2 |  |  | Michael MONTEMURRO |  |  | "antenna selection (ASEL) transmitter: A station (STA) that performs transmit ASEL." -- useless circular definition | Delete the definition |  | GEN | GEN Assigned to Mike | Review |  |  |  |  | 2022-12-09 23:13 | GEN
3247 | Mark RISON | 270 | 2 | 4.3.1 | 258 | 4 | T | Y | 258 | 4 | 4.3.1 | [5 empty] | "The collection of all possible directional transmissions by a member STA defines the coverage area. (The concept of area, while not precise, is often good enough.) This area is called the Basic Service Area (BSA)" -- no, the BSA is defined as "The area containing the members of a basic service set (BSS)." And how can a STA possibly move out of its BSA? | Change "This area is called the Basic Service Area (BSA)." to "The area containing the members of a BSS is called the Basic Service Area (BSA)." (though this makes the next sentence a bit tautological) |  | GEN | GEN - Discuss | Discuss | GEN: 2022-11-30 00:53:03Z - status set to: Discuss |  |  |  | 2022-11-30 00:53 | GEN
3252 | Mark RISON | 270 | 2 | 5.1.5.1 | 345 | 37 | T | Y | 345 | 37 | [6 empty] | "IEEE 802.1X frame" (2x) is not clear | Change each to "EAPOL PDU" (other is at 2861.48) |  | GEN | GEN - Discuss | Discuss | GEN: 2022-11-30 01:00:33Z - status set to: Discuss |  |  |  | 2022-11-30 01:01 | GEN
3263 | Mark RISON | 270 | 2 |  |  |  | T | Y | [5 empty] | Mark RISON |  |  | Remove PSMP from the spec | As it says in the comment |  | GEN | GEN -Submission Required | Discuss | GEN: 2022-11-29 23:53:19Z - status set to: Submission Required Similar to CID 1328 - resolved as "The comment fails to identify changes in sufficient detail so that the specific wording of the changes that will satisfy the commenter can be determined." It is interesting that the database did not capture the state, so it was most likely rejected due to lack of submission. |  |  |  | 2022-12-22 00:21 | GEN
3275 | Mark RISON | 270 | 2 | 4.3.30.3.3 |  |  | T | Y |  |  | 4.3.30.3.3 |  |  | Michael MONTEMURRO |  |  | Apparently all GLK STAs' bridge ports are always attached bridge ports | Add "attached" before "bridge ports" in all GLK contexts (or delete "attached" at 284.42, 299.50, 2871.20) and say all GLK bridge ports are attached bridge ports) |  | GEN | GEN Assigned to Mike | Review |  |  |  |  | 2022-12-09 23:13 | GEN
3282 | Mark RISON | 270 | 2 | 3.2 | 204 |  | T | Y | 204 |  | 3.2 | [5 empty] | Clause 3 says that in a multi-TID A-MPDU Management frames are treated as if they had TID 15, but this is a NOTE and it's not clear that this is stated normatively anywhere (e.g. in 26.6.3 Multi-TID A-MPDU and ack-enabled single-TID A-MPDU) | As it says in the comment |  | GEN | GEN - Discuss | Discuss | GEN: 2022-11-30 00:34:58Z - status set to: Discuss - There is no action in the comment. |  |  |  | 2022-11-30 00:35 | GEN
3288 | Mark RISON | 270 | 2 |  |  |  | G | Y | [5 empty] | Michael MONTEMURRO |  |  | "Lettered footnotes to tables and figures, however, are normative." is contradicted by the IEEE SA Style Manual 18.2 first sentence | As it says in the comment |  | GEN | GEN Assigned to Mike | Review |  |  |  |  | 2022-12-09 23:13 | GEN
3306 | Mark RISON | 270 | 2 | 8.3.5.10 |  |  | T | Y |  |  | 8.3.5.10 | [5 empty] | Brian HART: It seems like we have two requirements that spark possible questions (which may have answers already): * Nominal maximum latency of CCA detection (time from receiving a PPDU at the antenna connector and declaring channel busy) o And this is sometimes 4us, sometimes impl-dependent aCCATime, but a) are these indeed the same thing throughout the std and b) do we need any constraints on aCCATime for interoperability? * Duration within the slot where CCA is operating. o Putting on my impl hat, CCA should just be running always, which addresses this problem o But CCARESET always confuses me, so we might want some to add some more clarity there | As it says in the comment |  | GEN | GEN -Submission Required | Submission Required | GEN: 2022-11-29 23:50:25Z - status set to: Submission Required |  |  |  | 2022-11-29 23:50 | GEN
3315 | Mark RISON | 270 | 2 | 6 |  |  | T | Y |  |  | 6 |  |  | Michael MONTEMURRO |  |  | Deauth and disassoc can be broadcast | Change third cell at 421.24, 422.11, 476.13 to "Any valid individual address, or broadcast address" |  | GEN | GEN Assigned to Mike | Review |  |  |  |  | 2022-12-09 23:13 | GEN
3316 | Mark RISON | 270 | 2 | 6.5.9.2.2 |  |  | T | Y |  |  | 6.5.9.2.2 |  |  | Michael MONTEMURRO |  |  | All the MLME-DISASSOCIATE.confirm parameters have been lost! | Reinstate these, or regenerate them based on MLME-DEAUTHENTICATE.confirm |  | GEN | GEN Assigned to Mike | Review |  |  |  |  | 2022-12-09 23:13 | GEN
3317 | Mark RISON | 270 | 2 | 6 |  |  | T | Y |  |  | 6 |  |  | Michael MONTEMURRO |  |  | HE Color Change Announcement is not of interest to the SME | Delete the row at 384.24, 405.53, 428.37, 434.41, 442.62, 447.4, 454.54, 460.26, 469.65, 474.30 |  | GEN | GEN Assigned to Mike | Review |  |  |  |  | 2022-12-09 23:13 | GEN
3329 | Mark RISON | 270 | 2 | 4.5.4.9 | 314 | 45 | T | Y | 314 | 45 | 4.5.4.9 | [5 empty] | "Management frame protection protocols in an MBSS apply to the following frames: -- Individually addressed robust Management frames, after establishment of the MTK, -- Group addressed Action frame " -- also Action No Ack frames? Ditto other locations identified under CID 1980 in 22/0353r1 | Change "Action frame" to "Action and Action No Ack frames" |  | GEN | GEN -refer old CID | Discuss | GEN: 2022-12-19 14:08:48Z - status set to: Discuss So CID 1980 refers to CID 480 which was rejected. CID 1980 was Revised make changes in 22/0353r1. |  |  |  | 2022-12-22 00:18 | GEN
3330 | Mark RISON | 270 | 2 | 3.2 | 221 | 40 | T | Y | 221 | 40 | 3.2 | [5 empty] | "non-high-throughput (non-HT) physical layer (PHY) protocol data unit (PPDU): A PPDU that is transmitted by a Clause 15 (DSSS PHY specification for the 2.4 GHz band designated for ISM applications), Clause 16 (High rate direct sequence spread spectrum (HR/DSSS) PHY specification), Clause 17 (Orthogonal frequency division multiplexing (OFDM) PHY specification), or Clause 18 (Extended Rate PHY (ERP) specification) PHY, or not using a TXVECTOR FORMAT parameter equal to HT_MF, HT_GF or VHT." -- DMG (C20), CDMG (C24) and CMMG (C25) don't include a FORMAT parameter (S1G and WUR do, at least). Do we need to append ", and not transmitted by a C20, C24 or C25 PHY"? Or to avoid spec rot, reframe in terms of waveforms defined in Clauses 15-18? | Append "and not transmitted by a Clause 20, Clause 24 or Clause 25 PHY" |  | GEN | GEN - Discuss | Discuss | GEN: 2022-11-30 00:37:37Z - status set to: Discuss |  |  |  | 2022-11-30 00:38 | GEN
3331 | Mark RISON | 270 | 2 | 3.2 | 221 | 24 | T | Y | 221 | 24 | 3.2 | [5 empty] | "non-high-throughput (non-HT) duplicate physical layer (PHY) protocol data unit (PPDU): A PPDU transmitted by a (#1948)Clause 15 (DSSS PHY specification for the 2.4 GHz band designated for ISM applications), Clause 16 (High rate direct sequence spread spectrum (HR/DSSS) PHY specification), Clause 17 (Orthogonal frequency division multiplexing (OFDM) PHY specification), or Clause 18 (Extended Rate PHY (ERP) specification) PHY, or not using a TXVECTOR FORMAT parameter equal to HT_MF, HT_GF, VHT or HE." -- I think that's a definition of non-HE PPDU not non-HT duplicate PPDU | Change to start "non-HE PPDU" with suitable expansion (cf. non-HT PPDU) |  | GEN | GEN - Discuss | Discuss | GEN: 2022-11-30 00:37:21Z - status set to: Discuss |  |  |  | 2022-11-30 00:37 | GEN
3355 | Mark RISON | 270 | 2 |  |  |  | T | Y | [5 empty] | Mark RISON |  |  | It is not clear what the difference is between a "direct link" and a "peer-to-peer link" | As it says in the comment |  | GEN | GEN -Submission Required | Discuss | MISC: 2022-11-13 09:04:27Z - status set to: Submission required |  |  |  | 2022-12-22 00:21 | GEN
3370 | Mark RISON | 270 | 2 |  |  |  | T | Y | [5 empty] | Mark RISON |  |  | An "Ethernet 89-0d frame" is not a frame, it's an MSDU | Change to "Ethernet 89-0d payload" throughout |  | GEN | GEN -Submission Required | Discuss | MISC: 2022-11-13 09:07:21Z - status set to: Submission required |  |  |  | 2022-12-22 00:21 | GEN
3456 | Mark RISON | 270 | 2 | 5.2 |  |  | T | Y |  |  | 5.2 |  |  | Michael MONTEMURRO |  |  | "data transfer" v. "data unit transfer" (5.2.3.2/5.2.4.2) | Pick one term and change the other to it |  | GEN | GEN Assigned to Mike | Review |  |  |  |  | 2022-12-09 23:13 | GEN
3457 | Mark RISON | 270 | 2 | 3 |  |  | T | Y |  |  | 3 | [5 empty] | In 3.1 and 3.2 don't say "implement" say "activate" or "enable" (but for HC note "that implements the frame exchange sequences" -> "supports") | As it says in the comment |  | GEN | GEN - Definitions | Discuss | GEN: 2022-12-19 13:58:33Z - status set to: Discuss |  |  |  | 2022-12-19 13:59 | GEN
3459 | Mark RISON | 270 | 2 | 3.2 | 214 | 57 | T | Y | 214 | 57 | 3.2 | [5 empty] | "high-efficiency (HE) single stream pilot HE-long training field (HE-LTF) mode" definition indicates this applies to all HE PPDU formats, but TXVECTOR (Table 27-1) suggests it's only applicable to HE TB PPDUs | Change "high-efficiency (HE) single stream pilot HE-long training field (HE-LTF) mode: An HE-LTF mode used in an HE single-user (SU), HE extended range (ER) SU, HE multi-user (MU) and HE trigger-based (TB) PPDU." to "high-efficiency (HE) single stream pilot HE-long training field (HE-LTF) mode: An HE-LTF mode used in an HE single-user (SU), HE extended range (ER) SU, HE multi-user (MU) and optionally HE trigger-based (TB) PPDU." |  | GEN | GEN - Definitions | Review | GEN: 2022-12-19 14:06:17Z - status set to: Review Change "high-efficiency (HE) single stream pilot HE-long training field (HE-LTF) mode: An HE-LTF mode used in an HE single-user (SU), HE extended range (ER) SU, HE multi-user (MU) and HE trigger-based (TB) PPDU." to "high-efficiency (HE) single stream pilot HE-long training field (HE-LTF) mode: An HE-LTF mode used in an HE single-user (SU), HE extended range (ER) SU, HE multi-user (MU) and optionally HE trigger-based (TB) PPDU." Adds the word "Optionally" |  |  |  | 2022-12-19 14:06 | GEN
3478 | Mark RISON | 270 | 2 | 8.3.5.14.3 | 570 | 15 | T | Y | 570 | 15 | 8.3.5.14.3 | [5 empty] | "When reception is completed without error, the primitive is generated after the PHY has delivered the last bit of the received PSDU to the MAC. When reception of two or more UL MU transmissions completes without error, the primitive is generated at or after the PHY has delivered the last bit of each correctly received PSDU to the MAC. When a signal extension is present, the primitive is generated at or after the end of the signal extension." -- first two sentences clash, and also "generated at or after the PHY has..." is grammatically suspect | Change to "When SU reception is completed without error, the primitive is generated when or after the PHY has delivered the last bit of the received PSDU to the MAC. When reception of two or more MU transmissions completes without error, the primitive is generated when or after the PHY has delivered the last bit of each correctly received PSDU to the MAC. When a signal extension is present, the primitive is generated at or after the end of the signal extension." |  | GEN | GEN - Discuss | Discuss | GEN: 2022-11-30 01:30:43Z - status set to: Discuss |  |  |  | 2022-11-30 01:31 | GEN
3515 | Mark RISON | 270 | 2 | 5.1.1.4 | 343 | 4 | T | Y | 343 | 4 | 5.1.1.4 | [5 empty] | "QoSAck, if the frame is an individually addressed frame (and so is acknowledged by the STA)." -- not for a non-AP STA's broadcast to an AP (which is an acked individually addressed frame when it is transmitted by the non-AP STA and received by the AP). Cf. the rules for QoS immediately above (see CID 393) | Add a "NOTE---This includes a non-AP transmission of an MSDU with a group DA, at the AP." |  | GEN | GEN -refer old CID | [5 empty] | 2022-12-09 16:55 | GEN
3516 | Mark RISON | 270 | 2 | 5.1.1.4 | 342 | 55 | T | Y | 342 | 55 | 5.1.1.4 | [5 empty] | "-- QoSAck, if the frame is a QoS Data frame with an ack policy other than No Ack; this includes when the frame was delivered via the DMS or the GCR block ack retransmission policy. -- QoSNoAck, if the frame is a QoS Data frame with an ack policy of No Ack. This service class is also used when the DA parameter is a group address unless the frame was delivered via DMS or the GCR block ack retransmission policy." -- the last sentence is either already implied by the other sentences or contradicted by the other sentences | Delete the last sentence |  | GEN | GEN - Discuss | Discuss | GEN: 2022-11-30 00:59:30Z - status set to: Discuss |  |  |  | 2022-11-30 01:00 | GEN
3528 | Mark RISON | 270 | 2 | 1.4 |  |  | T | Y |  |  | 1.4 | [5 empty] | "References in this standard to a '<name> request', where <name> corresponds to one of the Measurement Types in Table 9-<whatever> (Measurement type definitions for measurement requests) is equivalent to (according to context) a) 'a Spectrum Measurement Request frame or Radio Measurement Request frame carrying a Measurement Request element with the Measurement Type field equal to <name>' or b) 'a Measurement Request element with the measurement type field equal to <name>'." -- but what if the Spectrum/Radio Measurement Request frame contains more than one Measurement Request element? Is this saying that to be referred to as a <name> request the Measurement Type fields have to be all the same? Or saying that a Spectrum/Radio Measurement Request frame's Measurement Request elements always have the same Measurement Type fields? Ditto measurement reports | Clarify |  | GEN | GEN -Submission Required | Submission Required | GEN: 2022-11-29 23:49:27Z - status set to: Submission Required |  |  |  | 2022-11-29 23:49 | GEN
3535 | Mark RISON | 270 | 2 |  |  |  | T | Y | [5 empty] | Mark RISON |  |  | "always" and "never" intensifiers imply that when they are not used an "is" or a "shall" is not definitive | Delete all "always"es and "never"s (I can provide locations) |  | GEN | GEN -Submission Required | Discuss | MISC: 2022-11-13 09:18:23Z - status set to: Submission required |  |  |  | 2022-12-22 00:21 | GEN
3555 | Mark RISON | 270 | 2 |  |  |  | T | Y | [5 empty] | Mark RISON |  |  | Where something is applicable to PCPs as well as APs, this should be stated | Review uses of AP and add "or PCP" where appropriate |  | GEN | GEN -Submission Required | Submission required | MISC: 2022-11-13 09:19:17Z - status set to: Submission required |  |  |  | 2022-12-05 19:51 | GEN
3566 | Mark RISON | 270 | 2 |  |  |  | T | Y | [8 empty] | "is recommended to" is a vague construct (especially "DCM is recommended to the PPDU"); it is not clear who is doing the recommending to whom, and on what authority | Change "DCM is recommended to" to "DCM ought to be used for" (2x), "OCT is recommended to" to "OCT ought to be used to", "is recommended to initiate BSS transition" to "ought to initiate BSS transition", "start time is recommended to be" to "start time ought to be", "is recommended to be used for WUR" to "ought to be used for WUR" (2x), "is recommended to" to "should" in 4.10.3.4 |  | GEN | GEN - Discuss | Discuss | GEN: 2022-11-30 00:30:20Z - status set to: Discuss |  |  |  | 2022-11-30 00:31 | GEN
3567 | Mark RISON | 270 | 2 |  |  |  | T | Y | [8 empty] | It's not clear that anyone cares about IBSS operation anymore, and this is not being maintained with addition of new features | Deprecate IBSS operation |  | GEN | GEN - Deprecate requests | Discuss | GEN: 2022-11-30 00:18:20Z - status set to: Discuss This is a repeat of CID 1639 which was resolved with: REJECTED (GEN: 2022-09-13 19:56:55Z) There are use cases that are looking to use IBSS in other bands, and so deprecating at this point is not warranted. |  |  |  | 2022-11-30 00:18 | GEN
3568 | Mark RISON | 270 | 2 |  |  |  | T | Y | [8 empty] | It's not clear that anyone cares about PBSS operation anymore, and this is not being maintained with addition of new features | Deprecate PBSS operation |  | GEN | GEN - Deprecate requests | Discuss | GEN: 2022-11-30 00:18:08Z - status set to: Discuss |  |  |  | 2022-11-30 00:18 | GEN
3593 | Mark RISON | 270 | 2 | 3.2 |  |  | T | Y |  |  | 3.2 |  |  | Michael MONTEMURRO |  |  | "unless it is known to the transmitter that all STAs in the BSS that are members of the multicast group" -- what is "the multicast group"? Also "the multicast groups" in 11.10.19, "leaves the multicast group" in 11.10.19. Also "multicast group" in 11.21.8, 11.21.16.3.2 (3x), dot11WNMRqstMcstGroup, dot11WNMMulticastDiagnosticRprtMcstGroup | Add a definition "multicast group: a group of logically related stations (STAs) associated by higher level convention." (based on definition of multicast-group address) |  | GEN | GEN Assigned to Mike | Review |  |  |  |  | 2022-12-09 23:13 | GEN
3600 | Mark RISON | 270 | 2 | 5.2 |  |  | T | Y |  |  | 5.2 |  |  | Mark RISON |  |  | 5.2 refers sometimes to "frame"s but should be about "MSDU"s | Change "frame" to "MSDU" where appropriate |  | GEN | GEN -Submission Required | Submission Required | GEN: 2022-11-30 00:18:58Z - status set to: Submission Required |  |  |  | 2022-11-30 00:20 | GEN
3606 | Mark RISON | 270 | 2 | 3 |  |  | T | Y |  |  | 3 |  |  | Mark RISON |  |  | All the 3.1/3.2 definitions that talk of a STA having "implemented" something also need to mention that it has to be "activated" | For definitions that talk of a STA having implemented a feature say that it must also be activated |  | GEN | GEN -Submission Required | Submission Required | GEN: 2022-12-19 13:57:31Z - status set to: Submission Required |  |  |  | 2022-12-19 13:58 | GEN
3613 | Mark RISON | 270 | 2 | 4 |  |  | T | Y |  |  | 4 |  |  | Edward Au | 2210-11-22 |  | "A DMG BSS is a QoS BSS." might be better (a) not just in Clause 4 and (b) with a tie-in to dot11QoSOptionImplemented | Add a statement to that effect in Clause 10, mentioning dot11QoSOptionImplemented |  | GEN | GEN - Discuss | Review | GEN: 2022-12-30 22:27:52Z - status set to: Review Add to Comment Group GEN- Discuss:11-22/2210r0: https://mentor.ieee.org/802.11/dcn/22/11-22-2210-00-000m-proposed-resolution-for-miscellaneous-lb270-comments-part-4.docx GEN: 2022-12-09 16:56:08Z - status set to: Submission Required |  |  |  | 2022-12-30 22:29 | GEN
3622 | Mark RISON | 270 | 2 |  |  |  | T | Y | [5 empty] | Mark RISON |  |  | Consider 5 STAs A, B, C, D, E - and assume A is a PCP, and all want to be in the same PBSS. I think the following statements hold: * B and C can associate to A, and then do security and data exchange using infra-like mechanisms (modulo the fact that A might not provide an intra-BSS forwarding service) * D and E can choose not to associate with the PCP, and then do security and data exchange with any other STA in the PBSS (including A) using IBSS-like mechanisms (but not an actual IBSS) * B and C can do security and data exchange with D and E using IBSS-like mechanisms too (and indeed have to, if A does not provide an intra-BSS forwarding service). [I'm not sure whether in the first bullet, if A does offer intra-BSS forwarding, this includes forwarding to unassociated STAs in the PBSS, or whether B and C need to do the last bullet to exchange data with D and E?] | Get a DMG SME to clarify |  | GEN | GEN -Submission Required | Submission required | MISC: 2022-11-13 09:28:51Z - status set to: Submission required |  |  |  | 2022-11-29 23:17 | GEN
3629 | Mark RISON | 270 | 2 |  |  |  | E | Y | [5 empty] | Mark Rison |  |  | Follow-up to CID 164: make the changes shown in https://www.ieee802.org/11/email/stds-802-11-tgm/msg02488.html | As it says in the comment |  | GEN | GEN -Submission Required | Submission Required | ED2: 2022-12-07 16:28:18Z - status set to: Submission Required and Move to GEN |  |  |  | 2022-12-09 19:44 | GEN
3632 | Mark RISON | 270 | 2 | 6 |  |  | T | Y |  |  | 6 |  |  | Mark RISON |  |  | "else null" in C6 seems haphazard (might be correlated with "if such an element was present" though sometimes it's "otherwise not present"; special cases "The values from the AP Channel Report element(s) if present in the Probe Response or Beacon frame, else null.", "The information from the DSE Registered Location element, if such a field is present in the Probe Response or Beacon frame, else null.", "The value of MeshID element if such element was present in the Probe Response or Beacon frame, else null.", "The values from the Sector Sweep field from the DMG Beacon frame, else null." + next 3 rows, "The values from the TVHT Operation element if such an element was present in the Probe Response or Beacon frame; otherwise, null.", "It is optionally present when dot11FILSActivated is true and if such an element was present in the Probe Response or Beacon frame; otherwise not present.", "The values from the S1G Relay Discovery element if such an element was present in the Probe Response, PV1 Probe Response, or S1G Beacon frame.", "The parameter set for group- based restricted medium access, if such element was present in the S1G Beacon, PV1 Probe Response, or Probe Response frame, else null.", "The set of page slices present in DTIM interval, if such element was present in the S1G Beacon, or Probe Response, or PV1 Probe Response frame, else null.", "if the Short Beacon Interval element was present in the Probe Response, PV1 Probe Response, or S1G Beacon frame, else null.", "The values from the QMF Policy element if such an element was present in the Association Response frame; otherwise, null.", "Specifies the values from the GLK-GCR Parameter Set element if such an element was present in the Association Response frame, otherwise null.", "Specifies the values from the GLK-GCR Parameter Set element if such an element was present in the Association Request frame, otherwise not present.", "Specifies the values from the GLK-GCR Parameter Set element if such an element was present in the Reassociation Response frame, otherwise not present.") | As it says in the comment |  | GEN | GEN -Submission Required | Discuss | GEN: 2022-11-30 00:28:01Z - status set to: Submission Required -- There is no action in the comment |  |  |  | 2022-12-22 00:21 | GEN
3658 | Mark RISON | 270 | 2 |  |  |  | T | Y | [5 empty] | Mark RISON |  |  | "beacon interval" is ambiguous. See 21/0448 | In 3.2, change the definition of "beacon interval" to: beacon interval: An interval of time equal to the time interval between two consecutive target beacon transmission times (TBTTs). NOTE--A beacon interval is a duration; it does not necessarily start at a TBTT. In 10.2.3.2 change "within an interval of time equal to one beacon interval" to "within one beacon interval" In 10.40.2 (first one) change "within a beacon interval" to "in the time interval between TBTTs" (or "within a beacon interval starting at a TBTT"?) In 10.40.2 (others) change "within a beacon interval" to "within a beacon interval starting at a TBTT" |  | GEN | GEN -Submission Required | Discuss | MISC: 2022-11-13 09:29:18Z - status set to: Submission required |  |  |  | 2022-12-22 00:21 | GEN
3690 | Mark RISON | 270 | 2 |  |  |  | T | Y | [5 empty] | Mark RISON |  |  | The resolution to CID 4710 in 20/1071 did not address the non-NDP issues | As it says in the comment |  | GEN | GEN -Submission Required | Submission required | MISC: 2022-11-13 09:31:54Z - status set to: Submission required |  |  |  | 2022-12-05 19:51 | GEN
3704 | Mark RISON | 270 | 2 |  |  |  | T | Y | [5 empty] | Mark RISON |  |  | There are many technical issues with the description of subelements | Fix as suggested in 19/0856 |  | GEN | GEN -Submission Required | Submission required | MISC: 2022-11-13 09:33:41Z - status set to: Submission required |  |  |  | 2022-12-05 19:51 | GEN
3712 | Mark RISON | 270 | 2 | 8 |  |  | T | Y |  |  | 8 | [5 empty] | The description of the vectors in Clause 8 makes no sense. The various PHYs have very different vectors, so trying to have a generic description just doesn't work ("The name of the field used to specify the Tx data rate and report the Rx data rate may vary for different PHYs"). | Delete the PHY vectors subclause in Clause 8 (or make it just say that each PHY defines its vectors), and move all the information to the PHY clauses. The PHYCONFIG_VECTORs should be described in tabular form, as the TX/RXVECTORs are |  | GEN | GEN - Discuss | Discuss | GEN: 2022-11-30 00:31:09Z - status set to: Discuss |  |  |  | 2022-11-30 00:31 | GEN
3717 | Mark RISON | 270 | 2 |  |  |  | T | Y | [5 empty] | Mark RISON |  |  | The following CIDs on D0.0 also apply to D1.0 for the amendments that have been folded in: 161, 238, 256, 285, 291, 407, 465, 515. 527 | Make similar changes to those made for D0.0 |  | GEN | GEN -Submission Required | Submission required | MISC: 2022-11-13 09:36:41Z - status set to: Submission required |  |  |  | 2022-12-05 19:51 | GEN
3730 | Mark RISON | 270 | 2 | 3 |  |  | T | Y |  |  | 3 |  |  | Mark RISON |  |  | MIB attributes should not be in Clause 3; this should be about concepts not implementation | I can provide locations |  | GEN | GEN -Submission Required | Discuss | GEN: 2022-11-30 00:19:43Z - status set to: Submission Required |  |  |  | 2022-12-22 00:21 | GEN
3732 | Mark RISON | 270 | 2 | 5.2.3.2 |  |  | T | Y |  |  | 5.2.3.2 | [5 empty] | "the set of virtual point-to-point LANs for these data transfers" -- which are "these data transfers"? Similarly "the single virtual point-to-point LAN for this data transfer" | Clarify |  | GEN | GEN -Submission Required | Submission Required | GEN: 2022-11-29 23:46:52Z - status set to: Submission Required |  |  |  | 2022-11-29 23:47 | GEN
3737 | Michael Montemurro | 270 | 2 | 4.3.14 | 271 | 9 | T | Y | 271 | 9 |  |  |  | Michael MONTEMURRO |  |  | Clause 4 is an informative clause that describes, at a high level, WLAN features. However descriptions for the S1G, VHT, HE, and WUR PHYs move towards listing mandatory/optional features. The mandatory/optional status of a feature is normatively described in the PICS (Annex B) and is not needed in clause 4. | Update the descriptions of S1G (4.3.14), VHT (4.3.15), HE (4.3.16), and WUR (4.3.17) features to be high level general descriptions, removing all description of mandatory/optional features. |  | GEN | GEN -Submission Required | Submission Required | GEN: 2022-11-30 00:54:20Z - status set to: Submission Required |  |  |  | 2022-12-09 23:15 | GEN
3767 | Robert Stacey | 270 | 2 | 3.2 | 195 | 15 | T | N | 195 | 15 | 3.2 |  |  | Robert Stacey |  |  | The "mask" PPDU definitions for S1G contain redundancy in the sense that they are defined in terms of the transmit mask bandwidth and then enumerate all possibilities with that mask. | Reduce the size of the definitions for the 1, 2, 4, 8 and 16 MHz mask PPDU by deleting the unnecessary "and that is a ..." condition. Each definition would then have the form "X MHz mask PPDU: A PPDU defined in Clause 23 that is transmitted using the X MHz transmit spectral mask defined in the same clause." |  | GEN | GEN -Submission Required | Submission Required | GEN: 2022-11-30 00:33:14Z - status set to: Submission Required |  |  |  | 2022-12-05 19:51 | GEN
3768 | Robert Stacey | 270 | 2 | 3.2 | 197 | 9 | T | N | 197 | 9 | 3.2 |  |  | Robert Stacey |  |  | The "mask" PPDU definitions for 20 MHz, 40 MHz, 80 MHz, 160 MHz and 80+80 MHz contain redundancy in the sense that they are defined in terms of the transmit spectral mask bandwidth plus an enumeration of all possibilities using that mask. Simplify the definitions by not enumerating the possibilities. | Change to something along the following lines: "20 MHz mask PPDU: A PPDU defined in Clause 17, 18, 21 or 27 that is transmitted using the 20 MHz transmit spectral mask defined in the same clause as the PPDU definition. |  | GEN | GEN -Submission Required | Submission Required | GEN: 2022-11-30 00:33:38Z - status set to: Submission Required |  |  |  | 2022-12-05 19:51 | GEN
3769 | Robert Stacey | 270 | 2 | 3.2 | 201 | 20 | T | N | 201 | 20 | 3.2 |  |  | Robert Stacey |  |  | The DMG/EDMG "mask" PPDU definitions could be simplified by removing the redundant enumeration of PPDU possibilities. | At 201.20, change definition to "2.16 GHz mask PPDU: A PPDU defined in Clause 20 or 28 that is transmitted using the transmit spectral mask defined in Clause 20." expanding acronyms as needed. At 201.46, 202.6, 202.30, 202.52, 203.16, change definition to "X GHz mask PPDU: A PPDU defined in Clause 28 that is transmitted using the X GHz transmit spectral mask defined in the same clause.". Expanding acronyms as needed and replacing X with the appropriate bandwidth. |  | GEN | GEN - Discuss | Discuss | GEN: 2022-11-30 00:33:56Z - status set to: Discuss |  |  |  | 2022-11-30 00:34 | GEN
3770 | Robert Stacey | 270 | 2 | 3.2 | 229 | 32 | T | N | 229 | 32 | 3.2 | [5 empty] | The DTIM beacon definition is retroactive (is identified by traffic that follows it) and not accurate (it is often not followed by transmitted buffered since there is none to transmit). Define the DTIM beacon in terms of its content. | E.g., "A Beacon frame or an S1G Beacon that includes a TIM element and where the DTIM Count field is 0." |  | GEN | GEN - Discuss | Discuss | GEN: 2022-11-30 00:56:02Z - status set to: Discuss GEN: 2022-11-30 00:55:35Z - Definition for DTIM Beacon added by CID 1000 in previous LB |  |  |  | 2022-11-30 00:56 | GEN
3772 | Robert Stacey | 270 | 2 | 3.2 | 258 | 18 | T | N | 258 | 18 | 3.2 | [5 empty] | The TVHT "mask" PPDU definitions contain redundancy in the sense that they are defined in terms of the transmit mask bandwidth and then enumerate all possibilities with that mask. | Change the definitions to something like the following: TVHT_X mask PPDU: A Clause 22 PPDU transmitted using the TVHT_X transmit spectral mask defined in the same clause." |  | GEN | GEN - Discuss | Discuss | GEN: 2022-11-30 00:53:26Z - status set to: Discuss |  |  |  | 2022-11-30 00:53 | GEN
3793 | Tomoko Adachi | 270 | 2 | 3.2 |  |  | T | Y |  |  | 3.2 | [5 empty] | 802.11be draft has multi-link device defined in 3.2. The baseline has a term, multi-band capable device. In TGbe, it is discussed that these two are different from each other. Thus, multi-band capable device should be also defined in 3.2, with clear difference from that of multi-link device. | As in comment. |  | GEN | GEN - Discuss | Discuss | GEN: 2022-11-30 00:21:52Z - status set to: Discuss TGbe follows REVme and will have to not cause a discrepency. Having said that, REVme should discuss if there is a need to add multi-band capable device definition. |  |  |  | 2022-12-05 19:55 | GEN

## GEN - Discuss
CID | Commenter | LB | Draft | Clause Number(C) | Page(C) | Line(C) | Type of Comment | Part of No Vote | Page | Line | Clause | Duplicate of CID | Resn Status | Assignee | Submission | Motion Number | Comment | Proposed Change | Resolution | Owning Ad-hoc | Comment Group | Ad-hoc Status | Ad-hoc Notes | Edit Status | Edit Notes | Edited in Draft | Last Updated | Last Updated By
3282 | Mark RISON | 270 | 2 | 3.2 | 204 |  | T | Y | 204 |  | 3.2 | [5 empty] | Clause 3 says that in a multi-TID A-MPDU Management frames are treated as if they had TID 15, but this is a NOTE and it's not clear that this is stated normatively anywhere (e.g. in 26.6.3 Multi-TID A-MPDU and ack-enabled single-TID A-MPDU) | As it says in the comment |  | GEN | GEN - Discuss | Discuss | GEN: 2022-11-30 00:34:58Z - status set to: Discuss - There is no action in the comment. |  |  |  | 2022-11-30 00:35 | GEN
3770 | Robert Stacey | 270 | 2 | 3.2 | 229 | 32 | T | N | 229 | 32 | 3.2 | [5 empty] | The DTIM beacon definition is retroactive (is identified by traffic that follows it) and not accurate (it is often not followed by transmitted buffered since there is none to transmit). Define the DTIM beacon in terms of its content. | E.g., "A Beacon frame or an S1G Beacon that includes a TIM element and where the DTIM Count field is 0." |  | GEN | GEN - Discuss | Discuss | GEN: 2022-11-30 00:56:02Z - status set to: Discuss GEN: 2022-11-30 00:55:35Z - Definition for DTIM Beacon added by CID 1000 in previous LB |  |  |  | 2022-11-30 00:56 | GEN
3772 | Robert Stacey | 270 | 2 | 3.2 | 258 | 18 | T | N | 258 | 18 | 3.2 | [5 empty] | The TVHT "mask" PPDU definitions contain redundancy in the sense that they are defined in terms of the transmit mask bandwidth and then enumerate all possibilities with that mask. | Change the definitions to something like the following: TVHT_X mask PPDU: A Clause 22 PPDU transmitted using the TVHT_X transmit spectral mask defined in the same clause." |  | GEN | GEN - Discuss | Discuss | GEN: 2022-11-30 00:53:26Z - status set to: Discuss |  |  |  | 2022-11-30 00:53 | GEN
3080 | John Wullert | 270 | 2 | 4.3 | 257 | 54 | T | N | 257 | 54 | 4.3 | [5 empty] | The EPCS feature being defined in TGbe provides priority access for authorized users on multi-link capable devices. While it is important to provide support for this feature in a multi-link environment, several people have commented that MLO is not required and that there would be value in making this capability available on single-link devices. It would be desirable to do that within REVme to allow the broadest applicability - including pre EHT devices. GIven that EPCS is a mac-only feature, that is possible. | Add EPCS feature to REVme, including description in 4.3 as well as technical features in clauses 9, 10 and 11. |  | GEN | GEN - Discuss | Discuss | GEN: 2022-11-30 00:51:58Z - status set to: Discuss |  |  |  | 2022-11-30 00:52 | GEN
3793 | Tomoko Adachi | 270 | 2 | 3.2 |  |  | T | Y |  |  | 3.2 | [5 empty] | 802.11be draft has multi-link device defined in 3.2. The baseline has a term, multi-band capable device. In TGbe, it is discussed that these two are different from each other. Thus, multi-band capable device should be also defined in 3.2, with clear difference from that of multi-link device. | As in comment. |  | GEN | GEN - Discuss | Discuss | GEN: 2022-11-30 00:21:52Z - status set to: Discuss TGbe follows REVme and will have to not cause a discrepency. Having said that, REVme should discuss if there is a need to add multi-band capable device definition. |  |  |  | 2022-12-05 19:55 | GEN
3091 | John Wullert | 270 | 2 | 11.9.3.2 | 2496 | 35 | G | N | 2496 | 35 | 11.9.3.2 | [5 empty] | Note 1 seems to be imposing a requirement on some external regulatory body ("regulations must forbid a STA from transmitting on the new channel until it receives an enabling signal..."). It is not clear what the purpose of this statement is here, given that there is no single regulatory body that could impose such a restriction in all locations | Revise the note to clarify what entity is responsible for imposing the stated requirement or reword to make the intention clearer. |  | GEN | GEN - Discuss | Discuss | GEN: 2022-11-30 01:25:49Z - status set to: Discuss |  |  |  | 2022-11-30 01:26 | GEN
3181 | Mark RISON | 270 | 2 | 6 | 408 | 51 | T | Y | 408 | 51 | 6 | [5 empty] | "The operating class of the advertised BSS." -- I'm not sure BSSes have OCs; channel numbers have them. Also "operating class of the transmitting AP" in 22/0115 | Clarify |  | GEN | GEN - Discuss | Discuss | GEN: 2022-11-30 01:25:13Z - status set to: Discuss |  |  |  | 2022-11-30 01:25 | GEN
3769 | Robert Stacey | 270 | 2 | 3.2 | 201 | 20 | T | N | 201 | 20 | 3.2 |  |  | Robert Stacey |  |  | The DMG/EDMG "mask" PPDU definitions could be simplified by removing the redundant enumeration of PPDU possibilities. | At 201.20, change definition to "2.16 GHz mask PPDU: A PPDU defined in Clause 20 or 28 that is transmitted using the transmit spectral mask defined in Clause 20." expanding acronyms as needed. At 201.46, 202.6, 202.30, 202.52, 203.16, change definition to "X GHz mask PPDU: A PPDU defined in Clause 28 that is transmitted using the X GHz transmit spectral mask defined in the same clause.". Expanding acronyms as needed and replacing X with the appropriate bandwidth. |  | GEN | GEN - Discuss | Discuss | GEN: 2022-11-30 00:33:56Z - status set to: Discuss |  |  |  | 2022-11-30 00:34 | GEN
3252 | Mark RISON | 270 | 2 | 5.1.5.1 | 345 | 37 | T | Y | 345 | 37 | [6 empty] | "IEEE 802.1X frame" (2x) is not clear | Change each to "EAPOL PDU" (other is at 2861.48) |  | GEN | GEN - Discuss | Discuss | GEN: 2022-11-30 01:00:33Z - status set to: Discuss |  |  |  | 2022-11-30 01:01 | GEN
3712 | Mark RISON | 270 | 2 | 8 |  |  | T | Y |  |  | 8 | [5 empty] | The description of the vectors in Clause 8 makes no sense. The various PHYs have very different vectors, so trying to have a generic description just doesn't work ("The name of the field used to specify the Tx data rate and report the Rx data rate may vary for different PHYs"). | Delete the PHY vectors subclause in Clause 8 (or make it just say that each PHY defines its vectors), and move all the information to the PHY clauses. The PHYCONFIG_VECTORs should be described in tabular form, as the TX/RXVECTORs are |  | GEN | GEN - Discuss | Discuss | GEN: 2022-11-30 00:31:09Z - status set to: Discuss |  |  |  | 2022-11-30 00:31 | GEN
3330 | Mark RISON | 270 | 2 | 3.2 | 221 | 40 | T | Y | 221 | 40 | 3.2 | [5 empty] | "non-high-throughput (non-HT) physical layer (PHY) protocol data unit (PPDU): A PPDU that is transmitted by a Clause 15 (DSSS PHY specification for the 2.4 GHz band designated for ISM applications), Clause 16 (High rate direct sequence spread spectrum (HR/DSSS) PHY specification), Clause 17 (Orthogonal frequency division multiplexing (OFDM) PHY specification), or Clause 18 (Extended Rate PHY (ERP) specification) PHY, or not using a TXVECTOR FORMAT parameter equal to HT_MF, HT_GF or VHT." -- DMG (C20), CDMG (C24) and CMMG (C25) don't include a FORMAT parameter (S1G and WUR do, at least). Do we need to append ", and not transmitted by a C20, C24 or C25 PHY"? Or to avoid spec rot, reframe in terms of waveforms defined in Clauses 15-18? | Append "and not transmitted by a Clause 20, Clause 24 or Clause 25 PHY" |  | GEN | GEN - Discuss | Discuss | GEN: 2022-11-30 00:37:37Z - status set to: Discuss |  |  |  | 2022-11-30 00:38 | GEN
3331 | Mark RISON | 270 | 2 | 3.2 | 221 | 24 | T | Y | 221 | 24 | 3.2 | [5 empty] | "non-high-throughput (non-HT) duplicate physical layer (PHY) protocol data unit (PPDU): A PPDU transmitted by a (#1948)Clause 15 (DSSS PHY specification for the 2.4 GHz band designated for ISM applications), Clause 16 (High rate direct sequence spread spectrum (HR/DSSS) PHY specification), Clause 17 (Orthogonal frequency division multiplexing (OFDM) PHY specification), or Clause 18 (Extended Rate PHY (ERP) specification) PHY, or not using a TXVECTOR FORMAT parameter equal to HT_MF, HT_GF, VHT or HE." -- I think that's a definition of non-HE PPDU not non-HT duplicate PPDU | Change to start "non-HE PPDU" with suitable expansion (cf. non-HT PPDU) |  | GEN | GEN - Discuss | Discuss | GEN: 2022-11-30 00:37:21Z - status set to: Discuss |  |  |  | 2022-11-30 00:37 | GEN
3478 | Mark RISON | 270 | 2 | 8.3.5.14.3 | 570 | 15 | T | Y | 570 | 15 | 8.3.5.14.3 | [5 empty] | "When reception is completed without error, the primitive is generated after the PHY has delivered the last bit of the received PSDU to the MAC. When reception of two or more UL MU transmissions completes without error, the primitive is generated at or after the PHY has delivered the last bit of each correctly received PSDU to the MAC. When a signal extension is present, the primitive is generated at or after the end of the signal extension." -- first two sentences clash, and also "generated at or after the PHY has..." is grammatically suspect | Change to "When SU reception is completed without error, the primitive is generated when or after the PHY has delivered the last bit of the received PSDU to the MAC. When reception of two or more MU transmissions completes without error, the primitive is generated when or after the PHY has delivered the last bit of each correctly received PSDU to the MAC. When a signal extension is present, the primitive is generated at or after the end of the signal extension." |  | GEN | GEN - Discuss | Discuss | GEN: 2022-11-30 01:30:43Z - status set to: Discuss |  |  |  | 2022-11-30 01:31 | GEN
3516 | Mark RISON | 270 | 2 | 5.1.1.4 | 342 | 55 | T | Y | 342 | 55 | 5.1.1.4 | [5 empty] | "-- QoSAck, if the frame is a QoS Data frame with an ack policy other than No Ack; this includes when the frame was delivered via the DMS or the GCR block ack retransmission policy. -- QoSNoAck, if the frame is a QoS Data frame with an ack policy of No Ack. This service class is also used when the DA parameter is a group address unless the frame was delivered via DMS or the GCR block ack retransmission policy." -- the last sentence is either already implied by the other sentences or contradicted by the other sentences | Delete the last sentence |  | GEN | GEN - Discuss | Discuss | GEN: 2022-11-30 00:59:30Z - status set to: Discuss |  |  |  | 2022-11-30 01:00 | GEN
3566 | Mark RISON | 270 | 2 |  |  |  | T | Y | [8 empty] | "is recommended to" is a vague construct (especially "DCM is recommended to the PPDU"); it is not clear who is doing the recommending to whom, and on what authority | Change "DCM is recommended to" to "DCM ought to be used for" (2x), "OCT is recommended to" to "OCT ought to be used to", "is recommended to initiate BSS transition" to "ought to initiate BSS transition", "start time is recommended to be" to "start time ought to be", "is recommended to be used for WUR" to "ought to be used for WUR" (2x), "is recommended to" to "should" in 4.10.3.4 |  | GEN | GEN - Discuss | Discuss | GEN: 2022-11-30 00:30:20Z - status set to: Discuss |  |  |  | 2022-11-30 00:31 | GEN
3613 | Mark RISON | 270 | 2 | 4 |  |  | T | Y |  |  | 4 |  |  | Edward Au | 2210-11-22 |  | "A DMG BSS is a QoS BSS." might be better (a) not just in Clause 4 and (b) with a tie-in to dot11QoSOptionImplemented | Add a statement to that effect in Clause 10, mentioning dot11QoSOptionImplemented |  | GEN | GEN - Discuss | Review | GEN: 2022-12-30 22:27:52Z - status set to: Review Add to Comment Group GEN- Discuss:11-22/2210r0: https://mentor.ieee.org/802.11/dcn/22/11-22-2210-00-000m-proposed-resolution-for-miscellaneous-lb270-comments-part-4.docx GEN: 2022-12-09 16:56:08Z - status set to: Submission Required |  |  |  | 2022-12-30 22:29 | GEN
3247 | Mark RISON | 270 | 2 | 4.3.1 | 258 | 4 | T | Y | 258 | 4 | 4.3.1 | [5 empty] | "The collection of all possible directional transmissions by a member STA defines the coverage area. (The concept of area, while not precise, is often good enough.) This area is called the Basic Service Area (BSA)" -- no, the BSA is defined as "The area containing the members of a basic service set (BSS)." And how can a STA possibly move out of its BSA? | Change "This area is called the Basic Service Area (BSA)." to "The area containing the members of a BSS is called the Basic Service Area (BSA)." (though this makes the next sentence a bit tautological) |  | GEN | GEN - Discuss | Discuss | GEN: 2022-11-30 00:53:03Z - status set to: Discuss |  |  |  | 2022-11-30 00:53 | GEN

## GEN - Definitions
CID | Commenter | LB | Draft | Clause Number(C) | Page(C) | Line(C) | Type of Comment | Part of No Vote | Page | Line | Clause | Duplicate of CID | Resn Status | Assignee | Submission | Motion Number | Comment | Proposed Change | Resolution | Owning Ad-hoc | Comment Group | Ad-hoc Status | Ad-hoc Notes | Edit Status | Edit Notes | Edited in Draft | Last Updated | Last Updated By
3459 | Mark RISON | 270 | 2 | 3.2 | 214 | 57 | T | Y | 214 | 57 | 3.2 | [5 empty] | "high-efficiency (HE) single stream pilot HE-long training field (HE-LTF) mode" definition indicates this applies to all HE PPDU formats, but TXVECTOR (Table 27-1) suggests it's only applicable to HE TB PPDUs | Change "high-efficiency (HE) single stream pilot HE-long training field (HE-LTF) mode: An HE-LTF mode used in an HE single-user (SU), HE extended range (ER) SU, HE multi-user (MU) and HE trigger-based (TB) PPDU." to "high-efficiency (HE) single stream pilot HE-long training field (HE-LTF) mode: An HE-LTF mode used in an HE single-user (SU), HE extended range (ER) SU, HE multi-user (MU) and optionally HE trigger-based (TB) PPDU." |  | GEN | GEN - Definitions | Review | GEN: 2022-12-19 14:06:17Z - status set to: Review Change "high-efficiency (HE) single stream pilot HE-long training field (HE-LTF) mode: An HE-LTF mode used in an HE single-user (SU), HE extended range (ER) SU, HE multi-user (MU) and HE trigger-based (TB) PPDU." to "high-efficiency (HE) single stream pilot HE-long training field (HE-LTF) mode: An HE-LTF mode used in an HE single-user (SU), HE extended range (ER) SU, HE multi-user (MU) and optionally HE trigger-based (TB) PPDU." Adds the word "Optionally" |  |  |  | 2022-12-19 14:06 | GEN
3457 | Mark RISON | 270 | 2 | 3 |  |  | T | Y |  |  | 3 | [5 empty] | In 3.1 and 3.2 don't say "implement" say "activate" or "enable" (but for HC note "that implements the frame exchange sequences" -> "supports") | As it says in the comment |  | GEN | GEN - Definitions | Discuss | GEN: 2022-12-19 13:58:33Z - status set to: Discuss |  |  |  | 2022-12-19 13:59 | GEN

## GEN - Deprecate requests
CID | Commenter | LB | Draft | Clause Number(C) | Page(C) | Line(C) | Type of Comment | Part of No Vote | Page | Line | Clause | Duplicate of CID | Resn Status | Assignee | Submission | Motion Number | Comment | Proposed Change | Resolution | Owning Ad-hoc | Comment Group | Ad-hoc Status | Ad-hoc Notes | Edit Status | Edit Notes | Edited in Draft | Last Updated | Last Updated By
3568 | Mark RISON | 270 | 2 |  |  |  | T | Y | [8 empty] | It's not clear that anyone cares about PBSS operation anymore, and this is not being maintained with addition of new features | Deprecate PBSS operation |  | GEN | GEN - Deprecate requests | Discuss | GEN: 2022-11-30 00:18:08Z - status set to: Discuss |  |  |  | 2022-11-30 00:18 | GEN
3567 | Mark RISON | 270 | 2 |  |  |  | T | Y | [8 empty] | It's not clear that anyone cares about IBSS operation anymore, and this is not being maintained with addition of new features | Deprecate IBSS operation |  | GEN | GEN - Deprecate requests | Discuss | GEN: 2022-11-30 00:18:20Z - status set to: Discuss This is a repeat of CID 1639 which was resolved with: REJECTED (GEN: 2022-09-13 19:56:55Z) There are use cases that are looking to use IBSS in other bands, and so deprecating at this point is not warranted. |  |  |  | 2022-11-30 00:18 | GEN

## GEN - IBSS related
CID | Commenter | LB | Draft | Clause Number(C) | Page(C) | Line(C) | Type of Comment | Part of No Vote | Page | Line | Clause | Duplicate of CID | Resn Status | Assignee | Submission | Motion Number | Comment | Proposed Change | Resolution | Owning Ad-hoc | Comment Group | Ad-hoc Status | Ad-hoc Notes | Edit Status | Edit Notes | Edited in Draft | Last Updated | Last Updated By
3051 | Emily Qi | 270 | 2 | 3.2 | 190 | 4 | T | Y | 190 | 4 | 3.2 |  |  | Abhi PATIL |  |  | The "peer-to-peer link" term is used in the Event Request and Event Report to collect peer-to-peer connectivity information for the infrastructure network. However, the definition of "peer-to-peer link" term in D2.0 limits to TDLS link and IBSS link only. This definition doesn't include peer-to-peer link between STAs in a PBSS or DMG BSS. Two widely deployed peer-to-peer links that use 802.11 technology but are defined in WFA are also excluded from this definition. This definition need to be extended to include cited P2P links. | At 190.5, change "between STAs in an independent basic service set (IBSS)" to "between STAs in a noninfrastructure BSS". The definition will read as: peer-to-peer link: A station-to-station (STA-to-STA) link between tunneled direct link setup (TDLS) peer STAs in an infrastructure basic service set (BSS) or between STAs in a noninfrastructure BSS. |  | GEN | GEN - IBSS related | Review |  |  |  |  | 2022-12-09 23:10 | GEN

## GEN Assigned to Mike
CID | Commenter | LB | Draft | Clause Number(C) | Page(C) | Line(C) | Type of Comment | Part of No Vote | Page | Line | Clause | Duplicate of CID | Resn Status | Assignee | Submission | Motion Number | Comment | Proposed Change | Resolution | Owning Ad-hoc | Comment Group | Ad-hoc Status | Ad-hoc Notes | Edit Status | Edit Notes | Edited in Draft | Last Updated | Last Updated By
3593 | Mark RISON | 270 | 2 | 3.2 |  |  | T | Y |  |  | 3.2 |  |  | Michael MONTEMURRO |  |  | "unless it is known to the transmitter that all STAs in the BSS that are members of the multicast group" -- what is "the multicast group"? Also "the multicast groups" in 11.10.19, "leaves the multicast group" in 11.10.19. Also "multicast group" in 11.21.8, 11.21.16.3.2 (3x), dot11WNMRqstMcstGroup, dot11WNMMulticastDiagnosticRprtMcstGroup | Add a definition "multicast group: a group of logically related stations (STAs) associated by higher level convention." (based on definition of multicast-group address) |  | GEN | GEN Assigned to Mike | Review |  |  |  |  | 2022-12-09 23:13 | GEN
3456 | Mark RISON | 270 | 2 | 5.2 |  |  | T | Y |  |  | 5.2 |  |  | Michael MONTEMURRO |  |  | "data transfer" v. "data unit transfer" (5.2.3.2/5.2.4.2) | Pick one term and change the other to it |  | GEN | GEN Assigned to Mike | Review |  |  |  |  | 2022-12-09 23:13 | GEN
3317 | Mark RISON | 270 | 2 | 6 |  |  | T | Y |  |  | 6 |  |  | Michael MONTEMURRO |  |  | HE Color Change Announcement is not of interest to the SME | Delete the row at 384.24, 405.53, 428.37, 434.41, 442.62, 447.4, 454.54, 460.26, 469.65, 474.30 |  | GEN | GEN Assigned to Mike | Review |  |  |  |  | 2022-12-09 23:13 | GEN
3316 | Mark RISON | 270 | 2 | 6.5.9.2.2 |  |  | T | Y |  |  | 6.5.9.2.2 |  |  | Michael MONTEMURRO |  |  | All the MLME-DISASSOCIATE.confirm parameters have been lost! | Reinstate these, or regenerate them based on MLME-DEAUTHENTICATE.confirm |  | GEN | GEN Assigned to Mike | Review |  |  |  |  | 2022-12-09 23:13 | GEN
3315 | Mark RISON | 270 | 2 | 6 |  |  | T | Y |  |  | 6 |  |  | Michael MONTEMURRO |  |  | Deauth and disassoc can be broadcast | Change third cell at 421.24, 422.11, 476.13 to "Any valid individual address, or broadcast address" |  | GEN | GEN Assigned to Mike | Review |  |  |  |  | 2022-12-09 23:13 | GEN
3288 | Mark RISON | 270 | 2 |  |  |  | G | Y | [5 empty] | Michael MONTEMURRO |  |  | "Lettered footnotes to tables and figures, however, are normative." is contradicted by the IEEE SA Style Manual 18.2 first sentence | As it says in the comment |  | GEN | GEN Assigned to Mike | Review |  |  |  |  | 2022-12-09 23:13 | GEN
3275 | Mark RISON | 270 | 2 | 4.3.30.3.3 |  |  | T | Y |  |  | 4.3.30.3.3 |  |  | Michael MONTEMURRO |  |  | Apparently all GLK STAs' bridge ports are always attached bridge ports | Add "attached" before "bridge ports" in all GLK contexts (or delete "attached" at 284.42, 299.50, 2871.20) and say all GLK bridge ports are attached bridge ports) |  | GEN | GEN Assigned to Mike | Review |  |  |  |  | 2022-12-09 23:13 | GEN
3214 | Mark RISON | 270 | 2 | 3.2 | 181 | 1 | T | Y | 181 | 1 | 3.2 |  |  | Michael MONTEMURRO |  |  | "antenna selection (ASEL) transmitter: A station (STA) that performs transmit ASEL." -- useless circular definition | Delete the definition |  | GEN | GEN Assigned to Mike | Review |  |  |  |  | 2022-12-09 23:13 | GEN
3090 | John Wullert | 270 | 2 | 11.2.3.14.2 | 2395 | 4 | G | N | 2395 | 4 | 11.2.3.14.2 |  |  | Michael MONTEMURRO |  |  | The text "A STA that supports FMS shall support a delivery interval of 1 for any stream" does not specify a unit | Revise text as "A STA that supports FMS shall support a delivery interval of 1 DTIM interval for any stream." |  | GEN | GEN Assigned to Mike | Review |  |  |  |  | 2022-12-09 23:13 | GEN
3086 | John Wullert | 270 | 2 | 9.3.3.2 | 694 | 33 | G | N | 694 | 33 | 9.3.3.2 |  |  | Michael MONTEMURRO |  |  | The addition of the text "and BSS membership selectors" makes it hard to parse the notes associated with Supported Rates and BSS Membership Selectors | Revise to "The Extended Supported Rates and BSS Membership Selectors element is present if the number of supported rates and BSS membership selectors together exceed eight; it is optional otherwise." Apply change to Notes associated with "Supported Rates and BSS Membership Selectors" in other tables as well (i.e., (Re)Association Request/Response, Probe Request/Response, TDLS Discovery Response, Information for TDLS Setup Request Action field, Mesh Peering Open frame Action field, Mesh Peering Confirm frame Action field, |  | GEN | GEN Assigned to Mike | Review |  |  |  |  | 2022-12-09 23:13 | GEN

## GEN More Work - January
CID | Commenter | LB | Draft | Clause Number(C) | Page(C) | Line(C) | Type of Comment | Part of No Vote | Page | Line | Clause | Duplicate of CID | Resn Status | Assignee | Submission | Motion Number | Comment | Proposed Change | Resolution | Owning Ad-hoc | Comment Group | Ad-hoc Status | Ad-hoc Notes | Edit Status | Edit Notes | Edited in Draft | Last Updated | Last Updated By
3026 | Abhishek Patil | 270 | 2 | 3.3 | 222 | 63 | T | N | 222 | 63 | 3.3 |  |  | Abhi PATIL |  |  | The definition of 'off-channel' is limiting and should include off-channel noninfrastructure BSS and peer-to-peer link | Replace the definition as: "A channel used by a station (STA) for tunneled direct link setup (TDLS), noninfrastructure BSS or a peer-to-peer link, that does not overlap the channel(s) used by the access point (AP) with which the STA is associated." |  | GEN | GEN More Work - January | More Work Required | GEN: 2022-12-05 18:41:23Z - status set to: More Work Required - Scheduled for January Interim Simply inserting "off-channel noninfrastructure BSS and peer-to-peer link" in the off-channel definition does not seem clear or correct. Need to go back to the Commentor. The updated peer-to-peer link may preclude the need to add "peer-to-peer" this change. Adding noninfrastructure BSS may need different wording. Also off-channel TWT usage may cause this definition to add here also. AI: Jon ROSDAHL to check with Commentor. GEN: 2022-11-30 00:38:24Z - status set to: Review Proposed Resoultion: Accept. |  |  |  | 2022-12-09 23:09 | GEN
3078 | John Wullert | 270 | 2 | 3.2 | 205 | 20 | G | N | 205 | 20 | 3.2 |  |  | Jon Rosdahl |  |  | The definition of basic modulation and coding scheme set contains the phrase "transmitting at all MCSs in the basic MCS set" which is confusing. | Rephrase as "transmitting using all MCSs in the basic MCS set" |  | GEN | GEN More Work - January | More Work Required | GEN: 2022-11-16 09:41:21Z - status set to: More Work Required - Agenda time in January. |  |  |  | 2022-11-16 15:46 | GEN

## GEN -refer old CID
CID | Commenter | LB | Draft | Clause Number(C) | Page(C) | Line(C) | Type of Comment | Part of No Vote | Page | Line | Clause | Duplicate of CID | Resn Status | Assignee | Submission | Motion Number | Comment | Proposed Change | Resolution | Owning Ad-hoc | Comment Group | Ad-hoc Status | Ad-hoc Notes | Edit Status | Edit Notes | Edited in Draft | Last Updated | Last Updated By
3515 | Mark RISON | 270 | 2 | 5.1.1.4 | 343 | 4 | T | Y | 343 | 4 | 5.1.1.4 | [5 empty] | "QoSAck, if the frame is an individually addressed frame (and so is acknowledged by the STA)." -- not for a non-AP STA's broadcast to an AP (which is an acked individually addressed frame when it is transmitted by the non-AP STA and received by the AP). Cf. the rules for QoS immediately above (see CID 393) | Add a "NOTE---This includes a non-AP transmission of an MSDU with a group DA, at the AP." |  | GEN | GEN -refer old CID | [5 empty] | 2022-12-09 16:55 | GEN
3329 | Mark RISON | 270 | 2 | 4.5.4.9 | 314 | 45 | T | Y | 314 | 45 | 4.5.4.9 | [5 empty] | "Management frame protection protocols in an MBSS apply to the following frames: -- Individually addressed robust Management frames, after establishment of the MTK, -- Group addressed Action frame " -- also Action No Ack frames? Ditto other locations identified under CID 1980 in 22/0353r1 | Change "Action frame" to "Action and Action No Ack frames" |  | GEN | GEN -refer old CID | Discuss | GEN: 2022-12-19 14:08:48Z - status set to: Discuss So CID 1980 refers to CID 480 which was rejected. CID 1980 was Revised make changes in 22/0353r1. |  |  |  | 2022-12-22 00:18 | GEN

## GEN -Submission Required
CID | Commenter | LB | Draft | Clause Number(C) | Page(C) | Line(C) | Type of Comment | Part of No Vote | Page | Line | Clause | Duplicate of CID | Resn Status | Assignee | Submission | Motion Number | Comment | Proposed Change | Resolution | Owning Ad-hoc | Comment Group | Ad-hoc Status | Ad-hoc Notes | Edit Status | Edit Notes | Edited in Draft | Last Updated | Last Updated By
3528 | Mark RISON | 270 | 2 | 1.4 |  |  | T | Y |  |  | 1.4 | [5 empty] | "References in this standard to a '<name> request', where <name> corresponds to one of the Measurement Types in Table 9-<whatever> (Measurement type definitions for measurement requests) is equivalent to (according to context) a) 'a Spectrum Measurement Request frame or Radio Measurement Request frame carrying a Measurement Request element with the Measurement Type field equal to <name>' or b) 'a Measurement Request element with the measurement type field equal to <name>'." -- but what if the Spectrum/Radio Measurement Request frame contains more than one Measurement Request element? Is this saying that to be referred to as a <name> request the Measurement Type fields have to be all the same? Or saying that a Spectrum/Radio Measurement Request frame's Measurement Request elements always have the same Measurement Type fields? Ditto measurement reports | Clarify |  | GEN | GEN -Submission Required | Submission Required | GEN: 2022-11-29 23:49:27Z - status set to: Submission Required |  |  |  | 2022-11-29 23:49 | GEN
3768 | Robert Stacey | 270 | 2 | 3.2 | 197 | 9 | T | N | 197 | 9 | 3.2 |  |  | Robert Stacey |  |  | The "mask" PPDU definitions for 20 MHz, 40 MHz, 80 MHz, 160 MHz and 80+80 MHz contain redundancy in the sense that they are defined in terms of the transmit spectral mask bandwidth plus an enumeration of all possibilities using that mask. Simplify the definitions by not enumerating the possibilities. | Change to something along the following lines: "20 MHz mask PPDU: A PPDU defined in Clause 17, 18, 21 or 27 that is transmitted using the 20 MHz transmit spectral mask defined in the same clause as the PPDU definition. |  | GEN | GEN -Submission Required | Submission Required | GEN: 2022-11-30 00:33:38Z - status set to: Submission Required |  |  |  | 2022-12-05 19:51 | GEN
3737 | Michael Montemurro | 270 | 2 | 4.3.14 | 271 | 9 | T | Y | 271 | 9 |  |  |  | Michael MONTEMURRO |  |  | Clause 4 is an informative clause that describes, at a high level, WLAN features. However descriptions for the S1G, VHT, HE, and WUR PHYs move towards listing mandatory/optional features. The mandatory/optional status of a feature is normatively described in the PICS (Annex B) and is not needed in clause 4. | Update the descriptions of S1G (4.3.14), VHT (4.3.15), HE (4.3.16), and WUR (4.3.17) features to be high level general descriptions, removing all description of mandatory/optional features. |  | GEN | GEN -Submission Required | Submission Required | GEN: 2022-11-30 00:54:20Z - status set to: Submission Required |  |  |  | 2022-12-09 23:15 | GEN
3074 | John Coffey | 270 | 2 | 1.4 | 171 | 30 | T | Y | 171 | 30 | 1.4 |  |  | Sean Coffey |  |  | The spec lacks a unified definition of what it means for a bit or field to be "reserved". In particular, it is less than clear what behavior is required when a receiver encounters PPDUs with reserved bits or fields. This has caused interoperability problems in the past. There have been previous efforts to resolve this. We should take the opportunity to resolve this now. One approach is to define a default meaning of "reserved" in clause 1.4 (or possibly in Definitions): "except as otherwise specified", reserved means X. | Add default definition of "reserved" in clause 1.4, based on pending contribution (after review of past efforts in this area and straw polls on possible approaches). |  | GEN | GEN -Submission Required | Submission Required | GEN: 2022-11-30 00:31:36Z - status set to: Submission Required |  |  |  | 2022-12-05 19:51 | GEN
3032 | Amelia Andersdotter | 270 | 2 | R.3.3 | 5736 | 44 | G | N | 5736 | 44 |  |  |  | Amelia Andersdotter |  |  | To clarify the current recommendations in annex R.3 QoS maps with work on low latency queue management in other standard setting bodies, it would be helpful to introduce an explicit DSCP-to-UP mapping for recommended defaults based on IETF RFC 8325 in Annex R.3.3. | Commenter can bring suggested resolution in a presentation at a later time. |  | GEN | GEN -Submission Required | Submission Required | GEN: 2022-11-30 01:31:21Z - status set to: Submission Required |  |  |  | 2022-11-30 01:32 | GEN
3099 | Joseph Levy | 270 | 2 |  |  |  | G | N | [5 empty] | Joseph Levy |  |  | There are multiple clauses in the draft that provide requirements for testing. These clause while interesting and informative should not be normative clauses in the 802.11 specification as the 802.11 specification specifies a MAC and PHY specifications, not a test specification. e.g. Clause 27.3.19.4.4 is very interesting and informative, however it does not contain 802.11 requirements, it contains the requirements for transmitter modulation accuracy (EVM) test. These tests while vital for assessing if a device does or does not meet the EVM requirements, but they are not requirements on the MAC or the PHY and should not in the body of the specification. This clause also uses normative language to define the text equipment and test behavior, e.g., "The transmit modulation accuracy test shall be performed ...". These requirement should be contained in an annex and not in the main body of the text. Therefore move the test clause in the specification to an informative test annex. Also note that the notice and disclaimer on page 3 clearly states that: IEEE does not "test" and allows that are there many ways to "test". Hence, any testing provide in this specification is not normative but informative. (Clauses 17.3.9.8, 19.3.18.7.4, 20.4.4.1.2, 20.5.4.1.1, 21.3.17.4.4, 23.3.17.4.4, 24.5.4.1.1, 25.4.6.1.2, 25.5.7.1.2, 25.6.9.1.2, 27.3.19.4.4, 28.5.11.1.1, 28.6.11.1.1). | Remove test instrumentation requirements from the body of the 802.11 specification and locate these requirements in an annex. A contribution will be provided. |  | GEN | GEN -Submission Required | Submission Required | GEN: 2022-11-29 23:55:08Z - status set to: Submission Required |  |  |  | 2022-11-29 23:55 | GEN
3105 | Joseph Levy | 270 | 2 | 9 | 572 |  | G | Y | 572 |  | 9 |  |  | Joseph Levy |  |  | Clause 9 is very verbose, it includes what values fields are set to and when they are set to specific values, as well as explanations of how the fields is used in the various "versions" of the STAs/APs. Clause 9 should only provide the format of frames and fields. It should not state what the values of fields are or what they are used for, these requirements should be provided in the clause where the frames and fields are used (as per clause 3.4 in the 802.11 Editorial style Guide). Often this information is repeated in the appropriate clause describing the behavior (causing double specification). Clause 9 should be cleaned up and the requirements defining behavior should be deleted or moved to the appropriate clause. | Remove all inappropriate requirements from clause 9, by either deleting them or moving them to the proper clause in the specification. |  | GEN | GEN -Submission Required | Submission Required | GEN: 2022-11-30 01:31:04Z - status set to: Submission Required |  |  |  | 2022-11-30 01:31 | GEN
3107 | Joseph Levy | 270 | 2 |  |  |  | G | Y | [5 empty] | Joseph Levy |  |  | The 802.11 specification should not have requirements based on passive actions. A requirement to receive a PPDU or listen to a channel are not acceptable requirement as there is no way to verify if a PPDU is received or a STA is listen. Requirements should only be based on verifiable actions. Such as transmission of a PPDU, the setting of a MIB variable, or the setting of the value of a field. Therefore all requirements that require a STA to listen or receive a PPDU should be replaced with a meaningful requirement. e.g. when an xyz PPDU is receive the STA shall ... (do something, e.g. transmit an ACK). | Replace the passive requirements in the specification, with active requirements that can be verified. e.g. the requirement that a STA is in doze state is impossible to verify and is not true as a STA can be in awake state at anytime it choses, the time allocated to doze state is a requirement on STAs with PPDUs to be sent to the STA to not send them until the agreed wake time or wake indication is received. A contribution or contributions will be provided. |  | GEN | GEN -Submission Required | Submission Required | GEN: 2022-11-30 00:21:05Z - status set to: Submission Required |  |  |  | 2022-11-30 00:21 | GEN
3175 | Mark RISON | 270 | 2 |  |  |  | G | Y | [5 empty] | Mark RISON |  |  | The way Action frames are described is very confusing. An Action frame contains an Action field, which always starts with a Category subfield, and it's that Category field that is referred to when we talk of a Blah Action frame (as the set of frames; individual frames are just called Foo frames, not Foo Action frames) | Describe how Action frames are identified and referred to in the spec |  | GEN | GEN -Submission Required | Discuss | GEN: 2022-11-30 00:23:45Z - status set to: Submission Required |  |  |  | 2022-12-22 00:21 | GEN
3180 | Mark RISON | 270 | 2 | 3.2 | 226 | 15 | T | Y | 226 | 15 | 3.2 |  |  | Mark RISON |  |  | "primary 20 MHz channel: In a 40 MHz, 80 MHz, 160 MHz, or 80+80 MHz basic service set (BSS), the 20 MHz channel that is used to transmit 20 MHz physical layer (PHY) protocol data units (PPDUs)." -- and what about in a 20M BSS? | Clarify |  | GEN | GEN -Submission Required | Discuss | GEN: 2022-11-30 00:39:43Z - status set to: Submission Required |  |  |  | 2022-12-22 00:21 | GEN
3263 | Mark RISON | 270 | 2 |  |  |  | T | Y | [5 empty] | Mark RISON |  |  | Remove PSMP from the spec | As it says in the comment |  | GEN | GEN -Submission Required | Discuss | GEN: 2022-11-29 23:53:19Z - status set to: Submission Required Similar to CID 1328 - resolved as "The comment fails to identify changes in sufficient detail so that the specific wording of the changes that will satisfy the commenter can be determined." It is interesting that the database did not capture the state, so it was most likely rejected due to lack of submission. |  |  |  | 2022-12-22 00:21 | GEN
3306 | Mark RISON | 270 | 2 | 8.3.5.10 |  |  | T | Y |  |  | 8.3.5.10 | [5 empty] | Brian HART: It seems like we have two requirements that spark possible questions (which may have answers already): * Nominal maximum latency of CCA detection (time from receiving a PPDU at the antenna connector and declaring channel busy) o And this is sometimes 4us, sometimes impl-dependent aCCATime, but a) are these indeed the same thing throughout the std and b) do we need any constraints on aCCATime for interoperability? * Duration within the slot where CCA is operating. o Putting on my impl hat, CCA should just be running always, which addresses this problem o But CCARESET always confuses me, so we might want some to add some more clarity there | As it says in the comment |  | GEN | GEN -Submission Required | Submission Required | GEN: 2022-11-29 23:50:25Z - status set to: Submission Required |  |  |  | 2022-11-29 23:50 | GEN
3767 | Robert Stacey | 270 | 2 | 3.2 | 195 | 15 | T | N | 195 | 15 | 3.2 |  |  | Robert Stacey |  |  | The "mask" PPDU definitions for S1G contain redundancy in the sense that they are defined in terms of the transmit mask bandwidth and then enumerate all possibilities with that mask. | Reduce the size of the definitions for the 1, 2, 4, 8 and 16 MHz mask PPDU by deleting the unnecessary "and that is a ..." condition. Each definition would then have the form "X MHz mask PPDU: A PPDU defined in Clause 23 that is transmitted using the X MHz transmit spectral mask defined in the same clause." |  | GEN | GEN -Submission Required | Submission Required | GEN: 2022-11-30 00:33:14Z - status set to: Submission Required |  |  |  | 2022-12-05 19:51 | GEN
3370 | Mark RISON | 270 | 2 |  |  |  | T | Y | [5 empty] | Mark RISON |  |  | An "Ethernet 89-0d frame" is not a frame, it's an MSDU | Change to "Ethernet 89-0d payload" throughout |  | GEN | GEN -Submission Required | Discuss | MISC: 2022-11-13 09:07:21Z - status set to: Submission required |  |  |  | 2022-12-22 00:21 | GEN
3732 | Mark RISON | 270 | 2 | 5.2.3.2 |  |  | T | Y |  |  | 5.2.3.2 | [5 empty] | "the set of virtual point-to-point LANs for these data transfers" -- which are "these data transfers"? Similarly "the single virtual point-to-point LAN for this data transfer" | Clarify |  | GEN | GEN -Submission Required | Submission Required | GEN: 2022-11-29 23:46:52Z - status set to: Submission Required |  |  |  | 2022-11-29 23:47 | GEN
3535 | Mark RISON | 270 | 2 |  |  |  | T | Y | [5 empty] | Mark RISON |  |  | "always" and "never" intensifiers imply that when they are not used an "is" or a "shall" is not definitive | Delete all "always"es and "never"s (I can provide locations) |  | GEN | GEN -Submission Required | Discuss | MISC: 2022-11-13 09:18:23Z - status set to: Submission required |  |  |  | 2022-12-22 00:21 | GEN
3555 | Mark RISON | 270 | 2 |  |  |  | T | Y | [5 empty] | Mark RISON |  |  | Where something is applicable to PCPs as well as APs, this should be stated | Review uses of AP and add "or PCP" where appropriate |  | GEN | GEN -Submission Required | Submission required | MISC: 2022-11-13 09:19:17Z - status set to: Submission required |  |  |  | 2022-12-05 19:51 | GEN
3600 | Mark RISON | 270 | 2 | 5.2 |  |  | T | Y |  |  | 5.2 |  |  | Mark RISON |  |  | 5.2 refers sometimes to "frame"s but should be about "MSDU"s | Change "frame" to "MSDU" where appropriate |  | GEN | GEN -Submission Required | Submission Required | GEN: 2022-11-30 00:18:58Z - status set to: Submission Required |  |  |  | 2022-11-30 00:20 | GEN
3606 | Mark RISON | 270 | 2 | 3 |  |  | T | Y |  |  | 3 |  |  | Mark RISON |  |  | All the 3.1/3.2 definitions that talk of a STA having "implemented" something also need to mention that it has to be "activated" | For definitions that talk of a STA having implemented a feature say that it must also be activated |  | GEN | GEN -Submission Required | Submission Required | GEN: 2022-12-19 13:57:31Z - status set to: Submission Required |  |  |  | 2022-12-19 13:58 | GEN
3622 | Mark RISON | 270 | 2 |  |  |  | T | Y | [5 empty] | Mark RISON |  |  | Consider 5 STAs A, B, C, D, E - and assume A is a PCP, and all want to be in the same PBSS. I think the following statements hold: * B and C can associate to A, and then do security and data exchange using infra-like mechanisms (modulo the fact that A might not provide an intra-BSS forwarding service) * D and E can choose not to associate with the PCP, and then do security and data exchange with any other STA in the PBSS (including A) using IBSS-like mechanisms (but not an actual IBSS) * B and C can do security and data exchange with D and E using IBSS-like mechanisms too (and indeed have to, if A does not provide an intra-BSS forwarding service). [I'm not sure whether in the first bullet, if A does offer intra-BSS forwarding, this includes forwarding to unassociated STAs in the PBSS, or whether B and C need to do the last bullet to exchange data with D and E?] | Get a DMG SME to clarify |  | GEN | GEN -Submission Required | Submission required | MISC: 2022-11-13 09:28:51Z - status set to: Submission required |  |  |  | 2022-11-29 23:17 | GEN
3629 | Mark RISON | 270 | 2 |  |  |  | E | Y | [5 empty] | Mark Rison |  |  | Follow-up to CID 164: make the changes shown in https://www.ieee802.org/11/email/stds-802-11-tgm/msg02488.html | As it says in the comment |  | GEN | GEN -Submission Required | Submission Required | ED2: 2022-12-07 16:28:18Z - status set to: Submission Required and Move to GEN |  |  |  | 2022-12-09 19:44 | GEN
3632 | Mark RISON | 270 | 2 | 6 |  |  | T | Y |  |  | 6 |  |  | Mark RISON |  |  | "else null" in C6 seems haphazard (might be correlated with "if such an element was present" though sometimes it's "otherwise not present"; special cases "The values from the AP Channel Report element(s) if present in the Probe Response or Beacon frame, else null.", "The information from the DSE Registered Location element, if such a field is present in the Probe Response or Beacon frame, else null.", "The value of MeshID element if such element was present in the Probe Response or Beacon frame, else null.", "The values from the Sector Sweep field from the DMG Beacon frame, else null." + next 3 rows, "The values from the TVHT Operation element if such an element was present in the Probe Response or Beacon frame; otherwise, null.", "It is optionally present when dot11FILSActivated is true and if such an element was present in the Probe Response or Beacon frame; otherwise not present.", "The values from the S1G Relay Discovery element if such an element was present in the Probe Response, PV1 Probe Response, or S1G Beacon frame.", "The parameter set for group- based restricted medium access, if such element was present in the S1G Beacon, PV1 Probe Response, or Probe Response frame, else null.", "The set of page slices present in DTIM interval, if such element was present in the S1G Beacon, or Probe Response, or PV1 Probe Response frame, else null.", "if the Short Beacon Interval element was present in the Probe Response, PV1 Probe Response, or S1G Beacon frame, else null.", "The values from the QMF Policy element if such an element was present in the Association Response frame; otherwise, null.", "Specifies the values from the GLK-GCR Parameter Set element if such an element was present in the Association Response frame, otherwise null.", "Specifies the values from the GLK-GCR Parameter Set element if such an element was present in the Association Request frame, otherwise not present.", "Specifies the values from the GLK-GCR Parameter Set element if such an element was present in the Reassociation Response frame, otherwise not present.") | As it says in the comment |  | GEN | GEN -Submission Required | Discuss | GEN: 2022-11-30 00:28:01Z - status set to: Submission Required -- There is no action in the comment |  |  |  | 2022-12-22 00:21 | GEN
3658 | Mark RISON | 270 | 2 |  |  |  | T | Y | [5 empty] | Mark RISON |  |  | "beacon interval" is ambiguous. See 21/0448 | In 3.2, change the definition of "beacon interval" to: beacon interval: An interval of time equal to the time interval between two consecutive target beacon transmission times (TBTTs). NOTE--A beacon interval is a duration; it does not necessarily start at a TBTT. In 10.2.3.2 change "within an interval of time equal to one beacon interval" to "within one beacon interval" In 10.40.2 (first one) change "within a beacon interval" to "in the time interval between TBTTs" (or "within a beacon interval starting at a TBTT"?) In 10.40.2 (others) change "within a beacon interval" to "within a beacon interval starting at a TBTT" |  | GEN | GEN -Submission Required | Discuss | MISC: 2022-11-13 09:29:18Z - status set to: Submission required |  |  |  | 2022-12-22 00:21 | GEN
3690 | Mark RISON | 270 | 2 |  |  |  | T | Y | [5 empty] | Mark RISON |  |  | The resolution to CID 4710 in 20/1071 did not address the non-NDP issues | As it says in the comment |  | GEN | GEN -Submission Required | Submission required | MISC: 2022-11-13 09:31:54Z - status set to: Submission required |  |  |  | 2022-12-05 19:51 | GEN
3704 | Mark RISON | 270 | 2 |  |  |  | T | Y | [5 empty] | Mark RISON |  |  | There are many technical issues with the description of subelements | Fix as suggested in 19/0856 |  | GEN | GEN -Submission Required | Submission required | MISC: 2022-11-13 09:33:41Z - status set to: Submission required |  |  |  | 2022-12-05 19:51 | GEN
3717 | Mark RISON | 270 | 2 |  |  |  | T | Y | [5 empty] | Mark RISON |  |  | The following CIDs on D0.0 also apply to D1.0 for the amendments that have been folded in: 161, 238, 256, 285, 291, 407, 465, 515. 527 | Make similar changes to those made for D0.0 |  | GEN | GEN -Submission Required | Submission required | MISC: 2022-11-13 09:36:41Z - status set to: Submission required |  |  |  | 2022-12-05 19:51 | GEN
3730 | Mark RISON | 270 | 2 | 3 |  |  | T | Y |  |  | 3 |  |  | Mark RISON |  |  | MIB attributes should not be in Clause 3; this should be about concepts not implementation | I can provide locations |  | GEN | GEN -Submission Required | Discuss | GEN: 2022-11-30 00:19:43Z - status set to: Submission Required |  |  |  | 2022-12-22 00:21 | GEN
3355 | Mark RISON | 270 | 2 |  |  |  | T | Y | [5 empty] | Mark RISON |  |  | It is not clear what the difference is between a "direct link" and a "peer-to-peer link" | As it says in the comment |  | GEN | GEN -Submission Required | Discuss | MISC: 2022-11-13 09:04:27Z - status set to: Submission required |  |  |  | 2022-12-22 00:21 | GEN

## Abhi PATIL
CID | Commenter | LB | Draft | Clause Number(C) | Page(C) | Line(C) | Type of Comment | Part of No Vote | Page | Line | Clause | Duplicate of CID | Resn Status | Assignee | Submission | Motion Number | Comment | Proposed Change | Resolution | Owning Ad-hoc | Comment Group | Ad-hoc Status | Ad-hoc Notes | Edit Status | Edit Notes | Edited in Draft | Last Updated | Last Updated By
3051 | Emily Qi | 270 | 2 | 3.2 | 190 | 4 | T | Y | 190 | 4 | 3.2 |  |  | Abhi PATIL |  |  | The "peer-to-peer link" term is used in the Event Request and Event Report to collect peer-to-peer connectivity information for the infrastructure network. However, the definition of "peer-to-peer link" term in D2.0 limits to TDLS link and IBSS link only. This definition doesn't include peer-to-peer link between STAs in a PBSS or DMG BSS. Two widely deployed peer-to-peer links that use 802.11 technology but are defined in WFA are also excluded from this definition. This definition need to be extended to include cited P2P links. | At 190.5, change "between STAs in an independent basic service set (IBSS)" to "between STAs in a noninfrastructure BSS". The definition will read as: peer-to-peer link: A station-to-station (STA-to-STA) link between tunneled direct link setup (TDLS) peer STAs in an infrastructure basic service set (BSS) or between STAs in a noninfrastructure BSS. |  | GEN | GEN - IBSS related | Review |  |  |  |  | 2022-12-09 23:10 | GEN
3026 | Abhishek Patil | 270 | 2 | 3.3 | 222 | 63 | T | N | 222 | 63 | 3.3 |  |  | Abhi PATIL |  |  | The definition of 'off-channel' is limiting and should include off-channel noninfrastructure BSS and peer-to-peer link | Replace the definition as: "A channel used by a station (STA) for tunneled direct link setup (TDLS), noninfrastructure BSS or a peer-to-peer link, that does not overlap the channel(s) used by the access point (AP) with which the STA is associated." |  | GEN | GEN More Work - January | More Work Required | GEN: 2022-12-05 18:41:23Z - status set to: More Work Required - Scheduled for January Interim Simply inserting "off-channel noninfrastructure BSS and peer-to-peer link" in the off-channel definition does not seem clear or correct. Need to go back to the Commentor. The updated peer-to-peer link may preclude the need to add "peer-to-peer" this change. Adding noninfrastructure BSS may need different wording. Also off-channel TWT usage may cause this definition to add here also. AI: Jon ROSDAHL to check with Commentor. GEN: 2022-11-30 00:38:24Z - status set to: Review Proposed Resoultion: Accept. |  |  |  | 2022-12-09 23:09 | GEN

## Amelia Andersdotter
CID | Commenter | LB | Draft | Clause Number(C) | Page(C) | Line(C) | Type of Comment | Part of No Vote | Page | Line | Clause | Duplicate of CID | Resn Status | Assignee | Submission | Motion Number | Comment | Proposed Change | Resolution | Owning Ad-hoc | Comment Group | Ad-hoc Status | Ad-hoc Notes | Edit Status | Edit Notes | Edited in Draft | Last Updated | Last Updated By
3032 | Amelia Andersdotter | 270 | 2 | R.3.3 | 5736 | 44 | G | N | 5736 | 44 |  |  |  | Amelia Andersdotter |  |  | To clarify the current recommendations in annex R.3 QoS maps with work on low latency queue management in other standard setting bodies, it would be helpful to introduce an explicit DSCP-to-UP mapping for recommended defaults based on IETF RFC 8325 in Annex R.3.3. | Commenter can bring suggested resolution in a presentation at a later time. |  | GEN | GEN -Submission Required | Submission Required | GEN: 2022-11-30 01:31:21Z - status set to: Submission Required |  |  |  | 2022-11-30 01:32 | GEN

## Edward Au
CID | Commenter | LB | Draft | Clause Number(C) | Page(C) | Line(C) | Type of Comment | Part of No Vote | Page | Line | Clause | Duplicate of CID | Resn Status | Assignee | Submission | Motion Number | Comment | Proposed Change | Resolution | Owning Ad-hoc | Comment Group | Ad-hoc Status | Ad-hoc Notes | Edit Status | Edit Notes | Edited in Draft | Last Updated | Last Updated By
3613 | Mark RISON | 270 | 2 | 4 |  |  | T | Y |  |  | 4 |  |  | Edward Au | 2210-11-22 |  | "A DMG BSS is a QoS BSS." might be better (a) not just in Clause 4 and (b) with a tie-in to dot11QoSOptionImplemented | Add a statement to that effect in Clause 10, mentioning dot11QoSOptionImplemented |  | GEN | GEN - Discuss | Review | GEN: 2022-12-30 22:27:52Z - status set to: Review Add to Comment Group GEN- Discuss:11-22/2210r0: https://mentor.ieee.org/802.11/dcn/22/11-22-2210-00-000m-proposed-resolution-for-miscellaneous-lb270-comments-part-4.docx GEN: 2022-12-09 16:56:08Z - status set to: Submission Required |  |  |  | 2022-12-30 22:29 | GEN

## Jon Rosdahl
CID | Commenter | LB | Draft | Clause Number(C) | Page(C) | Line(C) | Type of Comment | Part of No Vote | Page | Line | Clause | Duplicate of CID | Resn Status | Assignee | Submission | Motion Number | Comment | Proposed Change | Resolution | Owning Ad-hoc | Comment Group | Ad-hoc Status | Ad-hoc Notes | Edit Status | Edit Notes | Edited in Draft | Last Updated | Last Updated By
3078 | John Wullert | 270 | 2 | 3.2 | 205 | 20 | G | N | 205 | 20 | 3.2 |  |  | Jon Rosdahl |  |  | The definition of basic modulation and coding scheme set contains the phrase "transmitting at all MCSs in the basic MCS set" which is confusing. | Rephrase as "transmitting using all MCSs in the basic MCS set" |  | GEN | GEN More Work - January | More Work Required | GEN: 2022-11-16 09:41:21Z - status set to: More Work Required - Agenda time in January. |  |  |  | 2022-11-16 15:46 | GEN

## Joseph Levy
CID | Commenter | LB | Draft | Clause Number(C) | Page(C) | Line(C) | Type of Comment | Part of No Vote | Page | Line | Clause | Duplicate of CID | Resn Status | Assignee | Submission | Motion Number | Comment | Proposed Change | Resolution | Owning Ad-hoc | Comment Group | Ad-hoc Status | Ad-hoc Notes | Edit Status | Edit Notes | Edited in Draft | Last Updated | Last Updated By
3107 | Joseph Levy | 270 | 2 |  |  |  | G | Y | [5 empty] | Joseph Levy |  |  | The 802.11 specification should not have requirements based on passive actions. A requirement to receive a PPDU or listen to a channel are not acceptable requirement as there is no way to verify if a PPDU is received or a STA is listen. Requirements should only be based on verifiable actions. Such as transmission of a PPDU, the setting of a MIB variable, or the setting of the value of a field. Therefore all requirements that require a STA to listen or receive a PPDU should be replaced with a meaningful requirement. e.g. when an xyz PPDU is receive the STA shall ... (do something, e.g. transmit an ACK). | Replace the passive requirements in the specification, with active requirements that can be verified. e.g. the requirement that a STA is in doze state is impossible to verify and is not true as a STA can be in awake state at anytime it choses, the time allocated to doze state is a requirement on STAs with PPDUs to be sent to the STA to not send them until the agreed wake time or wake indication is received. A contribution or contributions will be provided. |  | GEN | GEN -Submission Required | Submission Required | GEN: 2022-11-30 00:21:05Z - status set to: Submission Required |  |  |  | 2022-11-30 00:21 | GEN
3105 | Joseph Levy | 270 | 2 | 9 | 572 |  | G | Y | 572 |  | 9 |  |  | Joseph Levy |  |  | Clause 9 is very verbose, it includes what values fields are set to and when they are set to specific values, as well as explanations of how the fields is used in the various "versions" of the STAs/APs. Clause 9 should only provide the format of frames and fields. It should not state what the values of fields are or what they are used for, these requirements should be provided in the clause where the frames and fields are used (as per clause 3.4 in the 802.11 Editorial style Guide). Often this information is repeated in the appropriate clause describing the behavior (causing double specification). Clause 9 should be cleaned up and the requirements defining behavior should be deleted or moved to the appropriate clause. | Remove all inappropriate requirements from clause 9, by either deleting them or moving them to the proper clause in the specification. |  | GEN | GEN -Submission Required | Submission Required | GEN: 2022-11-30 01:31:04Z - status set to: Submission Required |  |  |  | 2022-11-30 01:31 | GEN
3099 | Joseph Levy | 270 | 2 |  |  |  | G | N | [5 empty] | Joseph Levy |  |  | There are multiple clauses in the draft that provide requirements for testing. These clause while interesting and informative should not be normative clauses in the 802.11 specification as the 802.11 specification specifies a MAC and PHY specifications, not a test specification. e.g. Clause 27.3.19.4.4 is very interesting and informative, however it does not contain 802.11 requirements, it contains the requirements for transmitter modulation accuracy (EVM) test. These tests while vital for assessing if a device does or does not meet the EVM requirements, but they are not requirements on the MAC or the PHY and should not in the body of the specification. This clause also uses normative language to define the text equipment and test behavior, e.g., "The transmit modulation accuracy test shall be performed ...". These requirement should be contained in an annex and not in the main body of the text. Therefore move the test clause in the specification to an informative test annex. Also note that the notice and disclaimer on page 3 clearly states that: IEEE does not "test" and allows that are there many ways to "test". Hence, any testing provide in this specification is not normative but informative. (Clauses 17.3.9.8, 19.3.18.7.4, 20.4.4.1.2, 20.5.4.1.1, 21.3.17.4.4, 23.3.17.4.4, 24.5.4.1.1, 25.4.6.1.2, 25.5.7.1.2, 25.6.9.1.2, 27.3.19.4.4, 28.5.11.1.1, 28.6.11.1.1). | Remove test instrumentation requirements from the body of the 802.11 specification and locate these requirements in an annex. A contribution will be provided. |  | GEN | GEN -Submission Required | Submission Required | GEN: 2022-11-29 23:55:08Z - status set to: Submission Required |  |  |  | 2022-11-29 23:55 | GEN

## Mark RISON
CID | Commenter | LB | Draft | Clause Number(C) | Page(C) | Line(C) | Type of Comment | Part of No Vote | Page | Line | Clause | Duplicate of CID | Resn Status | Assignee | Submission | Motion Number | Comment | Proposed Change | Resolution | Owning Ad-hoc | Comment Group | Ad-hoc Status | Ad-hoc Notes | Edit Status | Edit Notes | Edited in Draft | Last Updated | Last Updated By
3622 | Mark RISON | 270 | 2 |  |  |  | T | Y | [5 empty] | Mark RISON |  |  | Consider 5 STAs A, B, C, D, E - and assume A is a PCP, and all want to be in the same PBSS. I think the following statements hold: * B and C can associate to A, and then do security and data exchange using infra-like mechanisms (modulo the fact that A might not provide an intra-BSS forwarding service) * D and E can choose not to associate with the PCP, and then do security and data exchange with any other STA in the PBSS (including A) using IBSS-like mechanisms (but not an actual IBSS) * B and C can do security and data exchange with D and E using IBSS-like mechanisms too (and indeed have to, if A does not provide an intra-BSS forwarding service). [I'm not sure whether in the first bullet, if A does offer intra-BSS forwarding, this includes forwarding to unassociated STAs in the PBSS, or whether B and C need to do the last bullet to exchange data with D and E?] | Get a DMG SME to clarify |  | GEN | GEN -Submission Required | Submission required | MISC: 2022-11-13 09:28:51Z - status set to: Submission required |  |  |  | 2022-11-29 23:17 | GEN
3180 | Mark RISON | 270 | 2 | 3.2 | 226 | 15 | T | Y | 226 | 15 | 3.2 |  |  | Mark RISON |  |  | "primary 20 MHz channel: In a 40 MHz, 80 MHz, 160 MHz, or 80+80 MHz basic service set (BSS), the 20 MHz channel that is used to transmit 20 MHz physical layer (PHY) protocol data units (PPDUs)." -- and what about in a 20M BSS? | Clarify |  | GEN | GEN -Submission Required | Discuss | GEN: 2022-11-30 00:39:43Z - status set to: Submission Required |  |  |  | 2022-12-22 00:21 | GEN
3263 | Mark RISON | 270 | 2 |  |  |  | T | Y | [5 empty] | Mark RISON |  |  | Remove PSMP from the spec | As it says in the comment |  | GEN | GEN -Submission Required | Discuss | GEN: 2022-11-29 23:53:19Z - status set to: Submission Required Similar to CID 1328 - resolved as "The comment fails to identify changes in sufficient detail so that the specific wording of the changes that will satisfy the commenter can be determined." It is interesting that the database did not capture the state, so it was most likely rejected due to lack of submission. |  |  |  | 2022-12-22 00:21 | GEN
3355 | Mark RISON | 270 | 2 |  |  |  | T | Y | [5 empty] | Mark RISON |  |  | It is not clear what the difference is between a "direct link" and a "peer-to-peer link" | As it says in the comment |  | GEN | GEN -Submission Required | Discuss | MISC: 2022-11-13 09:04:27Z - status set to: Submission required |  |  |  | 2022-12-22 00:21 | GEN
3370 | Mark RISON | 270 | 2 |  |  |  | T | Y | [5 empty] | Mark RISON |  |  | An "Ethernet 89-0d frame" is not a frame, it's an MSDU | Change to "Ethernet 89-0d payload" throughout |  | GEN | GEN -Submission Required | Discuss | MISC: 2022-11-13 09:07:21Z - status set to: Submission required |  |  |  | 2022-12-22 00:21 | GEN
3535 | Mark RISON | 270 | 2 |  |  |  | T | Y | [5 empty] | Mark RISON |  |  | "always" and "never" intensifiers imply that when they are not used an "is" or a "shall" is not definitive | Delete all "always"es and "never"s (I can provide locations) |  | GEN | GEN -Submission Required | Discuss | MISC: 2022-11-13 09:18:23Z - status set to: Submission required |  |  |  | 2022-12-22 00:21 | GEN
3555 | Mark RISON | 270 | 2 |  |  |  | T | Y | [5 empty] | Mark RISON |  |  | Where something is applicable to PCPs as well as APs, this should be stated | Review uses of AP and add "or PCP" where appropriate |  | GEN | GEN -Submission Required | Submission required | MISC: 2022-11-13 09:19:17Z - status set to: Submission required |  |  |  | 2022-12-05 19:51 | GEN
3175 | Mark RISON | 270 | 2 |  |  |  | G | Y | [5 empty] | Mark RISON |  |  | The way Action frames are described is very confusing. An Action frame contains an Action field, which always starts with a Category subfield, and it's that Category field that is referred to when we talk of a Blah Action frame (as the set of frames; individual frames are just called Foo frames, not Foo Action frames) | Describe how Action frames are identified and referred to in the spec |  | GEN | GEN -Submission Required | Discuss | GEN: 2022-11-30 00:23:45Z - status set to: Submission Required |  |  |  | 2022-12-22 00:21 | GEN
3606 | Mark RISON | 270 | 2 | 3 |  |  | T | Y |  |  | 3 |  |  | Mark RISON |  |  | All the 3.1/3.2 definitions that talk of a STA having "implemented" something also need to mention that it has to be "activated" | For definitions that talk of a STA having implemented a feature say that it must also be activated |  | GEN | GEN -Submission Required | Submission Required | GEN: 2022-12-19 13:57:31Z - status set to: Submission Required |  |  |  | 2022-12-19 13:58 | GEN
3730 | Mark RISON | 270 | 2 | 3 |  |  | T | Y |  |  | 3 |  |  | Mark RISON |  |  | MIB attributes should not be in Clause 3; this should be about concepts not implementation | I can provide locations |  | GEN | GEN -Submission Required | Discuss | GEN: 2022-11-30 00:19:43Z - status set to: Submission Required |  |  |  | 2022-12-22 00:21 | GEN
3629 | Mark RISON | 270 | 2 |  |  |  | E | Y | [5 empty] | Mark Rison |  |  | Follow-up to CID 164: make the changes shown in https://www.ieee802.org/11/email/stds-802-11-tgm/msg02488.html | As it says in the comment |  | GEN | GEN -Submission Required | Submission Required | ED2: 2022-12-07 16:28:18Z - status set to: Submission Required and Move to GEN |  |  |  | 2022-12-09 19:44 | GEN
3632 | Mark RISON | 270 | 2 | 6 |  |  | T | Y |  |  | 6 |  |  | Mark RISON |  |  | "else null" in C6 seems haphazard (might be correlated with "if such an element was present" though sometimes it's "otherwise not present"; special cases "The values from the AP Channel Report element(s) if present in the Probe Response or Beacon frame, else null.", "The information from the DSE Registered Location element, if such a field is present in the Probe Response or Beacon frame, else null.", "The value of MeshID element if such element was present in the Probe Response or Beacon frame, else null.", "The values from the Sector Sweep field from the DMG Beacon frame, else null." + next 3 rows, "The values from the TVHT Operation element if such an element was present in the Probe Response or Beacon frame; otherwise, null.", "It is optionally present when dot11FILSActivated is true and if such an element was present in the Probe Response or Beacon frame; otherwise not present.", "The values from the S1G Relay Discovery element if such an element was present in the Probe Response, PV1 Probe Response, or S1G Beacon frame.", "The parameter set for group- based restricted medium access, if such element was present in the S1G Beacon, PV1 Probe Response, or Probe Response frame, else null.", "The set of page slices present in DTIM interval, if such element was present in the S1G Beacon, or Probe Response, or PV1 Probe Response frame, else null.", "if the Short Beacon Interval element was present in the Probe Response, PV1 Probe Response, or S1G Beacon frame, else null.", "The values from the QMF Policy element if such an element was present in the Association Response frame; otherwise, null.", "Specifies the values from the GLK-GCR Parameter Set element if such an element was present in the Association Response frame, otherwise null.", "Specifies the values from the GLK-GCR Parameter Set element if such an element was present in the Association Request frame, otherwise not present.", "Specifies the values from the GLK-GCR Parameter Set element if such an element was present in the Reassociation Response frame, otherwise not present.") | As it says in the comment |  | GEN | GEN -Submission Required | Discuss | GEN: 2022-11-30 00:28:01Z - status set to: Submission Required -- There is no action in the comment |  |  |  | 2022-12-22 00:21 | GEN
3658 | Mark RISON | 270 | 2 |  |  |  | T | Y | [5 empty] | Mark RISON |  |  | "beacon interval" is ambiguous. See 21/0448 | In 3.2, change the definition of "beacon interval" to: beacon interval: An interval of time equal to the time interval between two consecutive target beacon transmission times (TBTTs). NOTE--A beacon interval is a duration; it does not necessarily start at a TBTT. In 10.2.3.2 change "within an interval of time equal to one beacon interval" to "within one beacon interval" In 10.40.2 (first one) change "within a beacon interval" to "in the time interval between TBTTs" (or "within a beacon interval starting at a TBTT"?) In 10.40.2 (others) change "within a beacon interval" to "within a beacon interval starting at a TBTT" |  | GEN | GEN -Submission Required | Discuss | MISC: 2022-11-13 09:29:18Z - status set to: Submission required |  |  |  | 2022-12-22 00:21 | GEN
3690 | Mark RISON | 270 | 2 |  |  |  | T | Y | [5 empty] | Mark RISON |  |  | The resolution to CID 4710 in 20/1071 did not address the non-NDP issues | As it says in the comment |  | GEN | GEN -Submission Required | Submission required | MISC: 2022-11-13 09:31:54Z - status set to: Submission required |  |  |  | 2022-12-05 19:51 | GEN
3704 | Mark RISON | 270 | 2 |  |  |  | T | Y | [5 empty] | Mark RISON |  |  | There are many technical issues with the description of subelements | Fix as suggested in 19/0856 |  | GEN | GEN -Submission Required | Submission required | MISC: 2022-11-13 09:33:41Z - status set to: Submission required |  |  |  | 2022-12-05 19:51 | GEN
3717 | Mark RISON | 270 | 2 |  |  |  | T | Y | [5 empty] | Mark RISON |  |  | The following CIDs on D0.0 also apply to D1.0 for the amendments that have been folded in: 161, 238, 256, 285, 291, 407, 465, 515. 527 | Make similar changes to those made for D0.0 |  | GEN | GEN -Submission Required | Submission required | MISC: 2022-11-13 09:36:41Z - status set to: Submission required |  |  |  | 2022-12-05 19:51 | GEN
3600 | Mark RISON | 270 | 2 | 5.2 |  |  | T | Y |  |  | 5.2 |  |  | Mark RISON |  |  | 5.2 refers sometimes to "frame"s but should be about "MSDU"s | Change "frame" to "MSDU" where appropriate |  | GEN | GEN -Submission Required | Submission Required | GEN: 2022-11-30 00:18:58Z - status set to: Submission Required |  |  |  | 2022-11-30 00:20 | GEN

## Michael MONTEMURRO
CID | Commenter | LB | Draft | Clause Number(C) | Page(C) | Line(C) | Type of Comment | Part of No Vote | Page | Line | Clause | Duplicate of CID | Resn Status | Assignee | Submission | Motion Number | Comment | Proposed Change | Resolution | Owning Ad-hoc | Comment Group | Ad-hoc Status | Ad-hoc Notes | Edit Status | Edit Notes | Edited in Draft | Last Updated | Last Updated By
3593 | Mark RISON | 270 | 2 | 3.2 |  |  | T | Y |  |  | 3.2 |  |  | Michael MONTEMURRO |  |  | "unless it is known to the transmitter that all STAs in the BSS that are members of the multicast group" -- what is "the multicast group"? Also "the multicast groups" in 11.10.19, "leaves the multicast group" in 11.10.19. Also "multicast group" in 11.21.8, 11.21.16.3.2 (3x), dot11WNMRqstMcstGroup, dot11WNMMulticastDiagnosticRprtMcstGroup | Add a definition "multicast group: a group of logically related stations (STAs) associated by higher level convention." (based on definition of multicast-group address) |  | GEN | GEN Assigned to Mike | Review |  |  |  |  | 2022-12-09 23:13 | GEN
3456 | Mark RISON | 270 | 2 | 5.2 |  |  | T | Y |  |  | 5.2 |  |  | Michael MONTEMURRO |  |  | "data transfer" v. "data unit transfer" (5.2.3.2/5.2.4.2) | Pick one term and change the other to it |  | GEN | GEN Assigned to Mike | Review |  |  |  |  | 2022-12-09 23:13 | GEN
3317 | Mark RISON | 270 | 2 | 6 |  |  | T | Y |  |  | 6 |  |  | Michael MONTEMURRO |  |  | HE Color Change Announcement is not of interest to the SME | Delete the row at 384.24, 405.53, 428.37, 434.41, 442.62, 447.4, 454.54, 460.26, 469.65, 474.30 |  | GEN | GEN Assigned to Mike | Review |  |  |  |  | 2022-12-09 23:13 | GEN
3316 | Mark RISON | 270 | 2 | 6.5.9.2.2 |  |  | T | Y |  |  | 6.5.9.2.2 |  |  | Michael MONTEMURRO |  |  | All the MLME-DISASSOCIATE.confirm parameters have been lost! | Reinstate these, or regenerate them based on MLME-DEAUTHENTICATE.confirm |  | GEN | GEN Assigned to Mike | Review |  |  |  |  | 2022-12-09 23:13 | GEN
3315 | Mark RISON | 270 | 2 | 6 |  |  | T | Y |  |  | 6 |  |  | Michael MONTEMURRO |  |  | Deauth and disassoc can be broadcast | Change third cell at 421.24, 422.11, 476.13 to "Any valid individual address, or broadcast address" |  | GEN | GEN Assigned to Mike | Review |  |  |  |  | 2022-12-09 23:13 | GEN
3288 | Mark RISON | 270 | 2 |  |  |  | G | Y | [5 empty] | Michael MONTEMURRO |  |  | "Lettered footnotes to tables and figures, however, are normative." is contradicted by the IEEE SA Style Manual 18.2 first sentence | As it says in the comment |  | GEN | GEN Assigned to Mike | Review |  |  |  |  | 2022-12-09 23:13 | GEN
3275 | Mark RISON | 270 | 2 | 4.3.30.3.3 |  |  | T | Y |  |  | 4.3.30.3.3 |  |  | Michael MONTEMURRO |  |  | Apparently all GLK STAs' bridge ports are always attached bridge ports | Add "attached" before "bridge ports" in all GLK contexts (or delete "attached" at 284.42, 299.50, 2871.20) and say all GLK bridge ports are attached bridge ports) |  | GEN | GEN Assigned to Mike | Review |  |  |  |  | 2022-12-09 23:13 | GEN
3214 | Mark RISON | 270 | 2 | 3.2 | 181 | 1 | T | Y | 181 | 1 | 3.2 |  |  | Michael MONTEMURRO |  |  | "antenna selection (ASEL) transmitter: A station (STA) that performs transmit ASEL." -- useless circular definition | Delete the definition |  | GEN | GEN Assigned to Mike | Review |  |  |  |  | 2022-12-09 23:13 | GEN
3737 | Michael Montemurro | 270 | 2 | 4.3.14 | 271 | 9 | T | Y | 271 | 9 |  |  |  | Michael MONTEMURRO |  |  | Clause 4 is an informative clause that describes, at a high level, WLAN features. However descriptions for the S1G, VHT, HE, and WUR PHYs move towards listing mandatory/optional features. The mandatory/optional status of a feature is normatively described in the PICS (Annex B) and is not needed in clause 4. | Update the descriptions of S1G (4.3.14), VHT (4.3.15), HE (4.3.16), and WUR (4.3.17) features to be high level general descriptions, removing all description of mandatory/optional features. |  | GEN | GEN -Submission Required | Submission Required | GEN: 2022-11-30 00:54:20Z - status set to: Submission Required |  |  |  | 2022-12-09 23:15 | GEN
3090 | John Wullert | 270 | 2 | 11.2.3.14.2 | 2395 | 4 | G | N | 2395 | 4 | 11.2.3.14.2 |  |  | Michael MONTEMURRO |  |  | The text "A STA that supports FMS shall support a delivery interval of 1 for any stream" does not specify a unit | Revise text as "A STA that supports FMS shall support a delivery interval of 1 DTIM interval for any stream." |  | GEN | GEN Assigned to Mike | Review |  |  |  |  | 2022-12-09 23:13 | GEN
3086 | John Wullert | 270 | 2 | 9.3.3.2 | 694 | 33 | G | N | 694 | 33 | 9.3.3.2 |  |  | Michael MONTEMURRO |  |  | The addition of the text "and BSS membership selectors" makes it hard to parse the notes associated with Supported Rates and BSS Membership Selectors | Revise to "The Extended Supported Rates and BSS Membership Selectors element is present if the number of supported rates and BSS membership selectors together exceed eight; it is optional otherwise." Apply change to Notes associated with "Supported Rates and BSS Membership Selectors" in other tables as well (i.e., (Re)Association Request/Response, Probe Request/Response, TDLS Discovery Response, Information for TDLS Setup Request Action field, Mesh Peering Open frame Action field, Mesh Peering Confirm frame Action field, |  | GEN | GEN Assigned to Mike | Review |  |  |  |  | 2022-12-09 23:13 | GEN

## Robert Stacey
CID | Commenter | LB | Draft | Clause Number(C) | Page(C) | Line(C) | Type of Comment | Part of No Vote | Page | Line | Clause | Duplicate of CID | Resn Status | Assignee | Submission | Motion Number | Comment | Proposed Change | Resolution | Owning Ad-hoc | Comment Group | Ad-hoc Status | Ad-hoc Notes | Edit Status | Edit Notes | Edited in Draft | Last Updated | Last Updated By
3769 | Robert Stacey | 270 | 2 | 3.2 | 201 | 20 | T | N | 201 | 20 | 3.2 |  |  | Robert Stacey |  |  | The DMG/EDMG "mask" PPDU definitions could be simplified by removing the redundant enumeration of PPDU possibilities. | At 201.20, change definition to "2.16 GHz mask PPDU: A PPDU defined in Clause 20 or 28 that is transmitted using the transmit spectral mask defined in Clause 20." expanding acronyms as needed. At 201.46, 202.6, 202.30, 202.52, 203.16, change definition to "X GHz mask PPDU: A PPDU defined in Clause 28 that is transmitted using the X GHz transmit spectral mask defined in the same clause.". Expanding acronyms as needed and replacing X with the appropriate bandwidth. |  | GEN | GEN - Discuss | Discuss | GEN: 2022-11-30 00:33:56Z - status set to: Discuss |  |  |  | 2022-11-30 00:34 | GEN
3768 | Robert Stacey | 270 | 2 | 3.2 | 197 | 9 | T | N | 197 | 9 | 3.2 |  |  | Robert Stacey |  |  | The "mask" PPDU definitions for 20 MHz, 40 MHz, 80 MHz, 160 MHz and 80+80 MHz contain redundancy in the sense that they are defined in terms of the transmit spectral mask bandwidth plus an enumeration of all possibilities using that mask. Simplify the definitions by not enumerating the possibilities. | Change to something along the following lines: "20 MHz mask PPDU: A PPDU defined in Clause 17, 18, 21 or 27 that is transmitted using the 20 MHz transmit spectral mask defined in the same clause as the PPDU definition. |  | GEN | GEN -Submission Required | Submission Required | GEN: 2022-11-30 00:33:38Z - status set to: Submission Required |  |  |  | 2022-12-05 19:51 | GEN
3767 | Robert Stacey | 270 | 2 | 3.2 | 195 | 15 | T | N | 195 | 15 | 3.2 |  |  | Robert Stacey |  |  | The "mask" PPDU definitions for S1G contain redundancy in the sense that they are defined in terms of the transmit mask bandwidth and then enumerate all possibilities with that mask. | Reduce the size of the definitions for the 1, 2, 4, 8 and 16 MHz mask PPDU by deleting the unnecessary "and that is a ..." condition. Each definition would then have the form "X MHz mask PPDU: A PPDU defined in Clause 23 that is transmitted using the X MHz transmit spectral mask defined in the same clause." |  | GEN | GEN -Submission Required | Submission Required | GEN: 2022-11-30 00:33:14Z - status set to: Submission Required |  |  |  | 2022-12-05 19:51 | GEN

## Sean Coffey
CID | Commenter | LB | Draft | Clause Number(C) | Page(C) | Line(C) | Type of Comment | Part of No Vote | Page | Line | Clause | Duplicate of CID | Resn Status | Assignee | Submission | Motion Number | Comment | Proposed Change | Resolution | Owning Ad-hoc | Comment Group | Ad-hoc Status | Ad-hoc Notes | Edit Status | Edit Notes | Edited in Draft | Last Updated | Last Updated By
3074 | John Coffey | 270 | 2 | 1.4 | 171 | 30 | T | Y | 171 | 30 | 1.4 |  |  | Sean Coffey |  |  | The spec lacks a unified definition of what it means for a bit or field to be "reserved". In particular, it is less than clear what behavior is required when a receiver encounters PPDUs with reserved bits or fields. This has caused interoperability problems in the past. There have been previous efforts to resolve this. We should take the opportunity to resolve this now. One approach is to define a default meaning of "reserved" in clause 1.4 (or possibly in Definitions): "except as otherwise specified", reserved means X. | Add default definition of "reserved" in clause 1.4, based on pending contribution (after review of past efforts in this area and straw polls on possible approaches). |  | GEN | GEN -Submission Required | Submission Required | GEN: 2022-11-30 00:31:36Z - status set to: Submission Required |  |  |  | 2022-12-05 19:51 | GEN