## Title
IEEE P802.11 Wireless LANs
Submission
Designator: | doc.: IEEE 802.11-22/2020
Venue Date: | December 2022
First Author: | Michael Montemurro, Huawei
Subject: | REVme comments for SEC ad-hoc
Full Date: | 2022-12-09
Author(s): | Name(s) | Michael Montemurro
| Company | Huawei
Address
Phone:
Fax:
| email: | montemurro.michael@gmail.com
Abstract:
This document contains comments in the "SEC ad hoc" group, submitted on REVme D2.0 in LB270

## Revision History
Revision | Date | Description
0 | 2022-11-17 | Initial revision
1 | 2022-11-30 | Updated after comment classification and initial CID assignments
2 | 2022-12-09 | Updated after telecon and adhoc meeting review
3
4
5
6
7
8
9
10
11
12
13
14
15
16
17
18

## Security Motion B
CID | Commenter | LB | Draft | Clause Number(C) | Page(C) | Line(C) | Type of Comment | Part of No Vote | Page | Line | Clause | Duplicate of CID | Resn Status | Assignee | Submission | Motion Number | Comment | Proposed Change | Resolution | Owning Ad-hoc | Comment Group | Ad-hoc Status | Ad-hoc Notes | Edit Status | Edit Notes | Edited in Draft | Last Updated | Last Updated By
3194 | Mark RISON | 270 | 2 | 12.7.7.4 | 2925 | 40 | T | Y | 2925 | 40 | 12.7.7.4 |  | A |  |  |  | "The Supplicant shall not install a GTK, an IGTK(11ba), a BIGTK or a WIGTK when the key to be set matches either of these two keys (see 6.3.19 (SetKeys)). " -- that's 4 keys | Change to "The Supplicant shall not install a GTK, an IGTK(11ba), a BIGTK or a WIGTK when the key to be set matches any of these keys (see 6.3.19 (SetKeys)). " | ACCEPTED (SEC: 2022-11-28 18:37:21Z) | SEC | Security Motion B | Ready for Motion | SEC: 2022-11-28 18:37:24Z - status set to: Ready for Motion SEC: 2022-11-21 21:50:22Z - status set to: Review |  |  |  | 2022-11-28 18:51 | SEC
3118 | Jouni Malinen | 270 | 2 | 12.2.5 | 2784 | 52 | T | Y | 2784 | 52 | 12.2.5 |  | A |  |  |  | Elimination of TKIP is defined here for HT STAs and a note here explains why that applies to VHT STAs as well. However, HE STAs are not mentioned here at all. Since an HE STA is also a VHT STA when operating in 5 GHz or an HT STA when operating in 2.4 GHz (see 4.3.16), the same TKIP elimination applies for those bands. 12.12.2 constraints cover the 6 GHz case separately, so it would seem to be appropriate to add a note here to cover the general TKIP elimination case for HE STAs. | At P2784 L53, add the following note after the existing note covering VHT STAs: "NOTE--Because an HE STA is also an HT STA when operating in the 2.4 GHz band and a VHT STA when operating in the 5 GHz band, and because the security constraints in the 6 GHz band (see 12.12.2) disallow use of TKIP, the elimination of TKIP also applies to HE STAs." | ACCEPTED (SEC: 2022-11-28 18:44:08Z) | SEC | Security Motion B | Ready for Motion | SEC: 2022-11-28 18:44:10Z - status set to: Ready for Motion SEC: 2022-11-21 21:48:29Z - status set to: Review SEC: 2022-11-21 21:44:28Z - status set to: Discuss |  |  |  | 2022-11-28 18:51 | SEC
3119 | Jouni Malinen | 270 | 2 | 12.2.5 | 2784 | 17 | T | Y | 2784 | 17 | 12.2.5 |  | V |  |  |  | "PSK authentication" does not seem to be in the scope of the item (b) which discussed the case of IEEE 802.1X authentication. | At P2784 L17, replace "the successful completion of the IEEE 802.1X EAP or PSK authentication" with "the successful completion of the IEEE 802.1X EAP authentication" | REVISED (SEC: 2022-11-28 18:43:20Z) Add a paragraph break at 2784.15 before the sentence starting with “The SSID provides an...” | SEC | Security Motion B | Ready for Motion | SEC: 2022-11-28 18:43:45Z - status set to: Ready for Motion SEC: 2022-11-21 21:48:21Z - status set to: Review SEC: 2022-11-21 21:44:42Z - status set to: Discuss |  |  |  | 2022-11-28 18:51 | SEC
3120 | Jouni Malinen | 270 | 2 | 12.2.5 | 2784 | 14 | T | Y | 2784 | 14 | 12.2.5 |  | V |  |  |  | "In the case of PSK" does not feel correct in item (b) which discusses the case of IEEE 802.1X authentication and the repeated "the selected AP" for each of the listed cases looks odd as well. Since this item (b) includes IBSS, I'd guess this particular sentence was supposed to cover the IBSS (instead of PSK) case where the AS is connected with each STA (instead of AP). | At P2784 L14, replace "The STA shares authentication credentials with the AS utilized by the selected AP or, in the case of PSK, the selected AP" with "The STA shares authentication credentials with the AS utilized by the selected AP or, in the case of IBSS, the selected STA". | REVISED (SEC: 2022-11-28 18:42:26Z) - At 2784.14, replace “The STA shares authentication credentials with the AS utilized by the selected AP or, in the case of PSK, the selected AP.” with “In an ESS, the STA shares authentication credentials with the AS utilized by the selected AP or, in the case of PSK, the selected AP.” At 2784.19, Insert the following paragraph “In an IBSS, the STA shares authentication credentials with the selected STA.” At 2784.13, Remove “or IBSS” | SEC | Security Motion B | Ready for Motion | SEC: 2022-11-28 18:42:32Z - status set to: Ready for Motion SEC: 2022-11-21 21:48:12Z - status set to: Review SEC: 2022-11-21 21:45:46Z - status set to: Discuss |  |  |  | 2022-11-28 18:51 | SEC
3121 | Jouni Malinen | 270 | 2 | 12.2.4 | 2781 | 18 | T | Y | 2781 | 18 | 12.2.4 |  | A |  |  |  | An AP might be identified as an RSNA AP based on its FILS Discovery frame as well, so the list here is not complete. | At P2781 L18, replace "Beacon, DMG Beacon, Announce, Information Response, or Probe Response frames." with "Beacon, DMG Beacon, Announce, Information Response, FILS Discovery, or Probe Response frames." | ACCEPTED (SEC: 2022-11-28 18:41:22Z) | SEC | Security Motion B | Ready for Motion | SEC: 2022-11-28 18:41:27Z - status set to: Ready for Motion SEC: 2022-11-21 21:48:04Z - status set to: Review SEC: 2022-11-21 21:45:59Z - status set to: Discuss |  |  |  | 2022-11-28 18:51 | SEC
3122 | Jouni Malinen | 270 | 2 | 12.2.4 | 2781 | 20 | T | Y | 2781 | 20 | 12.2.4 |  | V | Michael Montemurro |  |  | RSNA with 802.1X can use the FT protocol over-the-air and as such, FT authentication, in addition to the Open System and FILS authentication listed here. FT is covered in step (a) (5), so it should be covered here in (a) (2) as well. | At P2781 L20, replace "invoke Open System or FILS authentication" with "invoke Open System, FT, or FILS authentication". | REVISED (SEC: 2022-12-06 18:49:50Z) - Make the changes proposed by the commentor and at 2781.25, change “… or uses FILS authentication to authenticate as described in 12.11 (Authentication for FILS).” to “… FT protocol to authenticate as described in 13.5 (FT protocol) or uses FILS authentication to authenticate as described in 12.11 (Authentication for FILS).” | SEC | Security Motion B | Ready for Motion | SEC: 2022-12-06 18:49:45Z - status set to: Ready for Motion SEC: 2022-12-05 16:47:51Z - status set to: More Work Required SEC: 2022-12-05 16:46:59Z - status set to: More Work Required SEC: 2022-11-28 18:40:17Z - status set to: More Work Required Mark R to post to reflector Revisit on Adhoc - Dec 6 - AM1 SEC: 2022-11-21 21:47:58Z - status set to: Review SEC: 2022-11-21 21:46:13Z - status set to: Discuss |  |  |  | 2022-12-06 18:50 | SEC
3123 | Jouni Malinen | 270 | 2 | 12.2.4 | 2782 | 2 | T | Y | 2782 | 2 | 12.2.4 |  | A |  |  |  | PSK and SAE can be used with FT, so the step (b) (4) here needs to include FT similarly to the 802.1X case in step (a) (5). | At P2782 L2, replace "using the protocol defined by 12.7 (Keys and key distribution)" with "using the protocol defined by 12.7 (Keys and key distribution) or 13 (Fast BSS transition)". | ACCEPTED (SEC: 2022-11-28 18:39:35Z) | SEC | Security Motion B | Ready for Motion | SEC: 2022-11-28 18:39:38Z - status set to: Ready for Motion SEC: 2022-11-21 21:47:50Z - status set to: Review SEC: 2022-11-21 21:46:29Z - status set to: Discuss |  |  |  | 2022-11-28 18:51 | SEC
3124 | Jouni Malinen | 270 | 2 | 12.2.4 | 2781 | 32 | T | Y | 2781 | 32 | 12.2.4 |  | V |  |  |  | Step (a) (5) establish one or more temporal keys (which will in practice be at least two to cover both the pairwise and group cases), but step (a) (6) programs only a singular temporal key. That needs to be plural "keys" to cover all cases. Similar comment applies for (b) (5) and (c) (4), but (g) (4) is already using plural "keys". | At P2781 L32, replace "established temporal key" with "established temporal keys". At P2782 L5, replace "established temporal key" with "established temporal keys". At P2782 L44, replace "established temporal key" with "established temporal keys". | REVISED (SEC: 2022-11-28 18:38:34Z) - At P2781 L32, replace "established temporal key" with "established temporal key(s)". At P2782 L5, replace "established temporal key" with "established temporal key(s)". At P2782 L44, replace "established temporal key" with "established temporal key(s)". | SEC | Security Motion B | Ready for Motion | SEC: 2022-11-28 18:38:32Z - status set to: Ready for Motion SEC: 2022-11-21 21:47:44Z - status set to: Review SEC: 2022-11-21 21:46:58Z - status set to: Discuss |  |  |  | 2022-11-28 18:51 | SEC
3129 | Jouni Malinen | 270 | 2 | 12.2.7 | 2785 | 6 | T | Y | 2785 | 6 | 12.2.7 |  | A |  |  |  | "Robust Action frame" term is defined to include both Action and Action No Ack frames, so the first paragraph here defining which frames are robust Management frames is fine without Action No Ack frames being called out separately. However, the "Action frames with" in the following paragraph (L8) does not include Action No Ack frame. While the current text is technically correct, it is incomplete by not saying anything about Action No Ack frames not being robust Management frames under the specied conditions in Table 9-79. | At P2785 L8, replace "Action frames specified" with "Action and Action No Ack frames specified". | ACCEPTED (SEC: 2022-11-28 18:35:06Z) | SEC | Security Motion B | Ready for Motion | SEC: 2022-11-28 18:35:30Z - status set to: Ready for Motion SEC: 2022-11-21 21:48:46Z - status set to: Review |  |  |  | 2022-11-28 18:51 | SEC
3759 | Po-Kai Huang | 270 | 2 | 13.5.2 | 2974 | 57 | T | N | 2974 | 57 | 13.5.2 |  | V |  |  |  | It should be authentication request rather than FT request for the following paragraphs "If the FTE in the FT Request frame contains an invalid R0KH-ID, the AP shall reject the FT Request frame with status code STATUS_INVALID_FTE." | Over-the-air FT protocol in an RSN does not use FT request. Over-the-air FT protocol in an RSN uses authentication request. Change the sentence correspondingly. | REVISED (SEC: 2022-11-28 18:47:11Z) In the cited sentence beginning on 2974.57, change “FT Request” to “Authentication-Request” (2 locations). | SEC | Security Motion B | Ready for Motion | SEC: 2022-11-28 18:47:30Z - status set to: Ready for Motion SEC: 2022-11-21 21:34:36Z - status set to: Discuss |  |  |  | 2022-11-28 18:51 | SEC
3193 | Mark RISON | 270 | 2 | 12.7.7.5 | 2925 | 63 | T | Y | 2925 | 63 | 12.7.7.5 |  | A |  |  |  | "uses the MLME-SETKEYS.request primitive to configure the GTK, PN, IGTK, RSC, IPN, BIGTK and BIPN in its STA." seems garbled. The GTK is associated with an RSC not a PN; the IPN is associated with the IGTK | Change to "uses the MLME-SETKEYS.request primitive to configure the GTK, GTK RSC, IGTK, IGTK RSC, BIGTK and BIGTK RSC in its STA." | ACCEPTED (SEC: 2022-11-28 18:44:45Z) | SEC | Security Motion B | Ready for Motion | SEC: 2022-11-28 18:44:48Z - status set to: Ready for Motion SEC: 2022-11-21 21:49:56Z - status set to: Review |  |  |  | 2022-11-28 18:51 | SEC
3490 | Mark RISON | 270 | 2 | 12.6.11 | 2875 | 1 | T | Y | 2875 | 1 | 12.6.11 |  | A |  |  |  | "The EAPOL-Key frame is used to exchange information between the Supplicant and the Authenticator" should be "EAPOL-Key PDUs are used to exchange information between the Supplicant and the Authenticator" | As it says in the comment | ACCEPTED (SEC: 2022-11-28 18:45:35Z) | SEC | Security Motion B | Ready for Motion | SEC: 2022-11-28 18:45:38Z - status set to: Ready for Motion SEC: 2022-11-22 16:22:34Z - status set to: Review |  |  |  | 2022-11-28 18:51 | SEC
3231 | Mark RISON | 270 | 2 | 12.5.2.4.1 | 2843 | 42 | T | Y | 2843 | 42 | 12.5.2.4.1 |  | A |  |  |  | "When the received frame is a CCMP protected individually addressed robust Management frame or PV1 Management frame, contents of the MMPDU body after protection is removed shall be delivered to the SME via the MLME primitive designated for that MMPDU or PV1 Management frame rather than through the MA-UNITDATA.indication primitive." -- PV1 Management frames are Management frames. Also missing article | Change to "When the received frame is a CCMP protected individually addressed robust Management frame, the contents of the MMPDU body after protection is removed shall be delivered to the SME via the MLME primitive designated for that MMPDU rather than through the MA-UNITDATA.indication primitive." | ACCEPTED (SEC: 2022-11-28 18:49:31Z) | SEC | Security Motion B | Ready for Motion | SEC: 2022-11-28 18:49:30Z - status set to: Ready for Motion SEC: 2022-11-21 21:55:40Z - status set to: Discuss |  |  |  | 2022-11-28 18:51 | SEC
3244 | Mark RISON | 270 | 2 | 12.7.3 | 2909 | 5 | T | Y | 2909 | 5 | 12.7.3 |  | A |  |  |  | Table 12-11--Integrity and key wrap algorithms -- doesn't specify units for Size of MIC | At 2909.5 change "Size of MIC" to "Size of MIC (octets)" | ACCEPTED (SEC: 2022-11-28 18:36:38Z) | SEC | Security Motion B | Ready for Motion | SEC: 2022-11-28 18:36:45Z - status set to: Ready for Motion SEC: 2022-11-21 21:55:59Z - status set to: Review |  |  |  | 2022-11-28 18:51 | SEC
3253 | Mark RISON | 270 | 2 | 12.7.1.4 | 2891 | 23 | T | Y | 2891 | 23 | 12.7.1.4 |  | V | Michael Montemurro |  |  | What is the empty box at the bottom right of Figure 12-31--Group key hierarchy about? | Delete bottom right box and expand bottom left box to cover where it used to be | REVISED (SEC: 2022-12-06 18:51:37Z) - Modify Figure 12-31 as follows: Delete the two lower boxes Change the Group Temporal Key box, changing “Length bits” to “TK_bits bits” Change “PRF-Length…” to “PRF-TK_bits…” On p2891.36 in item b) below the figure, change “PRF-Length…” to “PRF-TK_bits…” In item c) delete “Length = TK_bits.” Delete item d) In item e) change “temporal key” to “GTK” Note to Editor: Mark Rison to provide updated figure 12-31. | SEC | Security Motion B | Ready for Motion | SEC: 2022-12-06 18:51:58Z - status set to: Ready for Motion SEC: 2022-12-05 16:48:02Z - status set to: More Work Required SEC: 2022-12-05 16:47:17Z - status set to: More Work Required SEC: 2022-11-28 18:49:04Z - status set to: More Work Required Mark R to post to reflector. Revisit the comment during AM1 on Tuesday Dec 6 during the adhoc SEC: 2022-11-21 21:58:57Z - status set to: Discuss |  |  |  | 2022-12-06 18:52 | SEC
3341 | Mark RISON | 270 | 2 | 12.6.15 | 2877 | 30 | T | Y | 2877 | 30 | 12.6.15 |  | A |  |  |  | "A STA joining an IBSS is required to" -- should be a shall | At 2877.30 change "A STA joining an IBSS is required to adopt the security configuration of the IBSS" to "A STA joining an IBSS shall adopt the security configuration of the IBSS" | ACCEPTED (SEC: 2022-11-28 18:46:40Z) | SEC | Security Motion B | Ready for Motion | SEC: 2022-11-28 18:46:42Z - status set to: Ready for Motion SEC: 2022-11-21 22:08:35Z - status set to: Review |  |  |  | 2022-11-28 18:51 | SEC
3434 | Mark RISON | 270 | 2 | 12.7.6.2 | 2913 | 47 | T | Y | 2913 | 47 | 12.7.6.2 |  | A |  |  |  | "after (re)association completes for a STA that has authenticated with SAE or PSK authentication is negotiated" is confusing | Change to "after (re)association completes for a STA that has authenticated with SAE or for which PSK authentication is negotiated" | ACCEPTED (SEC: 2022-11-28 18:46:16Z) | SEC | Security Motion B | Ready for Motion | SEC: 2022-11-28 18:46:19Z - status set to: Ready for Motion SEC: 2022-11-22 16:03:15Z - status set to: Review |  |  |  | 2022-11-28 18:51 | SEC
3442 | Mark RISON | 270 | 2 | 4.5.4.4 | 313 | 26 | T | Y | 313 | 26 | 4.5.4.4 |  | A |  |  |  | "IEEE Std 802.11 provides several cryptographic algorithms to protect data traffic, including TKIP, CCMP, and GCMP." -- what about BIP/GMAC/CMAC? | After the cited text add "IEEE Std 802.11 provides several cryptographic algorithms to protect management traffic, including BIP-CMAC and BIP-GMAC." | ACCEPTED (SEC: 2022-11-28 18:45:59Z) | SEC | Security Motion B | Ready for Motion | SEC: 2022-11-28 18:46:02Z - status set to: Ready for Motion SEC: 2022-11-22 16:03:43Z - status set to: Review |  |  |  | 2022-11-28 18:51 | SEC
3443 | Mark RISON | 270 | 2 | 4.5.4.4 | 313 | 62 | T | Y | 313 | 62 | 4.5.4.4 |  | A |  |  |  | "ARC4 license terms that RSA offers to anyone wishing to use ARC4 for the purpose of implementing the IEEE 802.11 TKIP option" -- isn't it out of patent? | Delete the footnote | ACCEPTED (SEC: 2022-11-28 18:45:47Z) | SEC | Security Motion B | Ready for Motion | SEC: 2022-11-28 18:45:49Z - status set to: Ready for Motion SEC: 2022-11-22 16:03:59Z - status set to: Review |  |  |  | 2022-11-28 18:51 | SEC
3446 | Mark RISON | 270 | 2 | 12 |  |  | T | Y |  |  | 12 |  | V |  |  |  | "using an AEAD cipher" needs to be clarified -- exactly which ciphers are AEAD ciphers? | At 2900.63 add a para "NOTE---AES-SIV is an AEAD cipher." | REVISED (SEC: 2022-11-28 18:45:17Z) - Add the following at 2900.63: “NOTE—AEAD cipher mode is described in 12.11.2.7.” | SEC | Security Motion B | Ready for Motion | SEC: 2022-11-28 18:45:20Z - status set to: Ready for Motion SEC: 2022-11-22 16:04:13Z - status set to: Review |  |  |  | 2022-11-28 18:51 | SEC
3130 | Jouni Malinen | 270 | 2 | 12.2.8 | 2785 | 32 | T | N | 2785 | 32 | 12.2.8 |  | A |  |  |  | "In an RSNA enabled BSS .. an AP should" feels a bit confusing since there can be only a single AP in the BSS. | At P2785 L32, replace "an AP should" with "the AP should". | ACCEPTED (SEC: 2022-11-28 18:37:52Z) | SEC | Security Motion B | Ready for Motion | SEC: 2022-11-28 18:37:56Z - status set to: Ready for Motion SEC: 2022-11-21 21:48:58Z - status set to: Review |  |  |  | 2022-11-28 18:51 | SEC

## Comments
CID | Commenter | LB | Draft | Clause Number(C) | Page(C) | Line(C) | Type of Comment | Part of No Vote | Page | Line | Clause | Duplicate of CID | Resn Status | Assignee | Submission | Motion Number | Comment | Proposed Change | Resolution | Owning Ad-hoc | Comment Group | Ad-hoc Status | Ad-hoc Notes | Edit Status | Edit Notes | Edited in Draft | Last Updated | Last Updated By
3394 | Mark RISON | 270 | 2 | 12.7.9.4 | 2934 | 22 | T | Y | 2934 | 22 | 12.7.9.4 | [5 empty] | "StaProcessEAPOL-Key (S, M, A, I, K, RSC, ANonce, RSC" -- it is confusing to have RSC twice and only differing by italicisation. Based on 12.7.4 it actually looks as if the second RSC is bogus | Delete the second ", RSC". Italicise RSC at 2934.60, 2935.7 |  | SEC |  | Discuss | SEC: 2022-11-21 22:09:51Z - status set to: Discuss |  |  |  | 2022-11-21 22:10 | SEC
3812 | Yongho Seok | 270 | 2 | 12.5.4.3.1 | 2850 | 51 | T | Y | 2850 | 51 | 12.5.4.3.1 | [5 empty] | "NOTE--Retransmitted MPDUs are not modified on retransmission." The MPDU includes the MAC header and the Retry subfield in the Frame Control field in the MAC header is modified during the retransmission. This NOTE is wrong. | Change to "NOTE 1--The frame body of the reetransmitted MPDU is not modified on retransmission." |  | SEC |  | Discuss | SEC: 2022-11-21 21:41:45Z - status set to: Discuss See CID 3811 |  |  |  | 2022-11-21 21:42 | SEC
3131 | Jouni Malinen | 270 | 2 | 3.4 | 250 | 51 | T | Y | 250 | 51 | 3.4 | [5 empty] | PWE is used both with ECC (see 12.4.4.2.2 P2812 L35) and FFC (see12.4.4.3.2 P2817 L56) groups, so it should not be defined with a constraint of "an ECC group". | At P250 L51, replace "password element of an ECC group" with "password element". |  | SEC |  | Review | SEC: 2022-11-30 16:04:19Z - status set to: Review |  |  |  | 2022-11-30 16:04 | SEC
3133 | Jouni Malinen | 270 | 2 | 12.12 | 2963 | 21 | G | N | 2963 | 21 | 12.12 |  |  | Michael Montemurro |  |  | 12.12 was added as a generic location for covering various security constraints. While this was added as a part of P802.11ax, the design and intent of the subclause was such that it could be used as a placeholder for collecting all similar requirements from the full standard into a single location instead of maintaining them in various locations (e.g., see 5.1.2 and the end of 12.2.5). This would make it easier for the reader to find the required constraints preventing use of various obsole and deprecated mechanisms. | Delete P343 L50-59 (at the end of 5.1.2). At P2963 L62, add the following subclauses: 12.12.3 Security constraints for HT STAs An HT STA shall not use either of the pairwise cipher suite selectors: "Use group cipher suite" or TKIP to communicate with another HT STA. 12.12.4 Security constraints for VHT STAs A VHT STA shall not use either of the pairwise cipher suite selectors: "Use group cipher suite" or TKIP to communicate with another HT STA or VHT STA. 12.12.5 Security constraints for HE STAs An HE STA shall not use either of the pairwise cipher suite selectors: "Use group cipher suite" or TKIP to communicate with another HT STA, VHT STA, or HE STA. 12.12.6 Security constraints for S1G STAs An S1G STA shall not use the pairwise cipher suite selectors WEP-40, WEP-104, TKIP, or "Use group cipher suite". 12.12.7 Security constraints for mesh STAs A mesh STA shall not use the pairwise cipher suite selectors WEP-40, WEP-104, or TKIP. 12.12.8 Security constraints for STAs that support nanagement frame protection A STA that has associated with management frame protection enabled shall not use pairwise cipher suite selectors WEP-40, WEP-104, TKIP, or "Use group cipher suite." |  | SEC |  | Review | SEC: 2022-11-30 16:05:07Z - status set to: Review |  |  |  | 2022-11-30 16:05 | SEC
3199 | Mark RISON | 270 | 2 | 12.6.20 | 2880 | 20 | T | Y | 2880 | 20 | 12.6.20 | [5 empty] | "the protected variant is used when management frame protection has been negotiated" -- needs to be "a non-protected variant shall be discarded when management frame protection has been negotiated" | As it says in the comment |  | SEC |  | Discuss | SEC: 2022-11-21 21:50:44Z - status set to: Discuss |  |  |  | 2022-11-21 21:51 | SEC
3228 | Mark RISON | 270 | 2 | 12.6.10.1 | 2871 | 40 | T | Y | 2871 | 40 | 12.6.10.1 | [5 empty] | "SAE authentication is initiated when a STA's MLME-SCAN.confirm primitive finds another AP within the ESS of which the STA is a member that advertises support for SAE in its RSNE." -- not necessarily (maybe the AP also supports PSK) and the STA is not necessarily in an ESS (initial assoc). And maybe you don't want to connect to that AP at all? Ditto other auths | Change to "SAE authentication can be initiated when a STA's MLME-SCAN.confirm primitive identifies an AP that advertises support for SAE in its RSNE." Similarly change the next 3 lines to FILS authentication can be initiated when a STA's MLME-SCAN.confirm primitive identifies an AP that advertises support for FILS authentication in its RSNE. (#1084)OWE can be initiated when a STA's MLME-SCAN.confirm primitive identifies another AP within the ESS of which the STA is a member that advertises support for OWE in its RSNE. IEEE 802.1X authentication can be initiated by any one of the following mechanisms: |  | SEC |  | Discuss | SEC: 2022-11-21 21:52:13Z - status set to: Discuss |  |  |  | 2022-11-21 21:52 | SEC
3230 | Mark RISON | 270 | 2 | 12.2.1 | 2780 | 20 | T | Y | 2780 | 20 | 12.2.1 | [5 empty] | "12.2.1 Classes of security algorithm This standard defines two classes of security algorithms for IEEE 802.11 networks: -- Algorithms for creating and using an RSNA, called RSNA algorithms -- Pre-RSNA algorithms" -- also TSN algorithms, since non-RSNA includes pre-RSNA an TSN | Change the last bullet to "Pre-RSNA and TSN algorithms" |  | SEC |  | Discuss | SEC: 2022-11-21 21:52:38Z - status set to: Discuss SEC: 2022-11-21 21:52:33Z - status set to: Review |  |  |  | 2022-11-21 21:53 | SEC
3257 | Mark RISON | 270 | 2 | 12 |  |  | T | Y |  |  | 12 | [5 empty] | It is not clear what the difference between "PeerKey" (e.g. in MLME-SETKEYS.req) and "TPK" (in 12.7.8.2 TPK handshake) is. It might be that "TPK" is TDLS PeerKey as opposed to AP PeerKey, but if so, it's not clear what an unlabelled "PeerKey" means (12x in Clause 6, 3x in 9.4.2.24.4, 1x in 12.7.8.4.2, 1x in Figure 12-51, 1x in 12.10.2) | Change "PeerKey" to "AP PeerKey" at 2946.62. Change "PeerKeyInit" to "EAPOL-Key PDU" at 2932.53 |  | SEC |  | Discuss | SEC: 2022-11-21 21:59:14Z - status set to: Discuss |  |  |  | 2022-11-21 21:59 | SEC
3269 | Mark RISON | 270 | 2 | 12.6.1.1.6 | 2857 | 51 | T | Y | 2857 | 51 | 12.6.1.1.6 | [5 empty] | "There shall be only one PTKSA per key ID per band (see 12.6.19 (Protection of robust Management frames)) with the same Supplicant and Authenticator MAC addresses." -- xref seems bogus | Identify the correct xref |  | SEC |  | Discuss | SEC: 2022-11-21 21:59:28Z - status set to: Discuss |  |  |  | 2022-11-21 21:59 | SEC
3281 | Mark RISON | 270 | 2 | 12.7.7.1 | 2402 | 18 | T | Y | 2402 | 18 | 12.7.7.1 | [5 empty] | "If RSN is used without management frame protection and a valid PTK is configured for the STA, the current GTK shall be sent to the STA using a group key handshake (see 12.7.7 (Group key handshake)) immediately following the WNM Sleep Mode Response frame." -- can BIGTK be used without PMF? If so then BIGTK needs to be covered here | As it says in the comment |  | SEC |  | Discuss | SEC: 2022-11-21 21:59:50Z - status set to: Discuss |  |  |  | 2022-11-21 22:00 | SEC
3292 | Mark RISON | 270 | 2 | 6.5.14.1.4 | 492 | 10 | T | Y | 492 | 10 | 6.5.14.1.4 | [5 empty] | "identify a new key to be set" (2x) is not clear. It would be safest to say that a new key is a new Key parameter value (the odds of a PTK and a GTK or whatever having the same temporal key are vanishingly small) | At 492.20 add a "NOTE---A new key is identified by virtue of having a different Key parameter than used so far during the membership of the current BSS." |  | SEC |  | Discuss | SEC: 2022-11-21 22:05:27Z - status set to: Discuss |  |  |  | 2022-11-21 22:05 | SEC
3302 | Mark RISON | 270 | 2 | 12.7.6 |  |  | T | Y |  |  | 12.7.6 | [5 empty] | The Secure bit might be 1 in M1 and M2 if rekeying | At 2913.23 change "Secure = 0" to "Secure = 0 or 1 (see 12.7.2)". At 2914.15 change "Secure = 0 -- same as message 1" to "Secure = 0 or 1 (see 12.7.2)" |  | SEC |  | Discuss | SEC: 2022-11-21 22:06:14Z - status set to: Discuss |  |  |  | 2022-11-21 22:06 | SEC
3328 | Mark RISON | 270 | 2 | 12.4.8.6.3 | 2831 | 49 | T | Y | 2831 | 49 | 12.4.8.6.3 | [5 empty] | "Otherwise, the frame shall be processed by first checking whether a password identifier is present. If so and there is no password associated with that identifier, BadID shall be set and the protocol instance shall construct and transmit an Authentication frame with Status Code set to UNKNOWN_PASSWORD_IDENTIFIER" -- should be an SAE Authentication frame, specifically? Or even an SAE Commit message? Ditto below | Change "Authentication frame" to "SAE Authentication frame" at 2831.46/51 |  | SEC |  | Discuss | SEC: 2022-11-21 22:07:33Z - status set to: Discuss |  |  |  | 2022-11-21 22:08 | SEC
3811 | Yongho Seok | 270 | 2 | 12.5.2.3.1 | 2836 | 28 | T | Y | 2836 | 28 | 12.5.2.3.1 | [5 empty] | "NOTE 1--Retransmitted MPDUs are not modified on retransmission." The MPDU includes the MAC header and the Retry subfield in the Frame Control field in the MAC header is modified during the retransmission. This NOTE is wrong. | Change to "NOTE 1--The frame body of the reetransmitted MPDU is not modified on retransmission." |  | SEC |  | Discuss | SEC: 2022-11-21 21:40:55Z - status set to: Discuss |  |  |  | 2022-11-21 21:41 | SEC
3353 | Mark RISON | 270 | 2 | 12.6.18 | 2876 | 26 | T | Y | 2876 | 26 | 12.6.18 | [5 empty] | CID 1851 -- also need change "In the case of an IBSS, the SME shall delete the PTKSA and the receive GTKSA and any IGTKSA." to allow for multiple PTKSAs etc. | Change to "... any PTKSA(s) ... any IGTKSA(s)" |  | SEC |  | Discuss | SEC: 2022-11-21 22:08:56Z - status set to: Discuss |  |  |  | 2022-11-21 22:09 | SEC
3685 | Mark RISON | 270 | 2 | 12.6.1.1 |  |  | T | Y |  |  | 12.6.1.1 | [5 empty] | 12.6.1.1.8: "The GTKSA results from a successful 4-way handshake, FT 4-way handshake, FT protocol, FT resource request protocol, (11ai)group key handshake, or FILS authentication(11ai)" but 12.6.1.1.1: "GTKSA: A result of a successful group key handshake, 4-way handshake, FT 4-way handshake, (11ai)FT authentication sequence, or FILS authentication(11ai)." -- the two sets differ (" FT protocol, FT resource request protocol" v. "FT authentication sequence" | Make the two sets identical, or even better avoid the duplication in the first place by only keeping one and xreffing to it from the other |  | SEC |  | Discuss | SEC: 2022-11-22 16:51:26Z - status set to: Discuss |  |  |  | 2022-11-22 16:52 | SEC
3397 | Mark RISON | 270 | 2 | 12.6.9 | 2870 | 61 | T | Y | 2870 | 61 | 12.6.9 | [5 empty] | "This means that Data frames other than those containing EAPOL PDUs are discarded when received before the initial 4-way handshake (see 12.7.6 (4-way handshake)) completes, and the unprotected Data frames (other than those containing retransmissions of the third message of the initial 4-way handshake (see 12.7.6.6 (4-way handshake implementation considerations)) are discarded when received after the initial 4-way handshake completes." -- does this need to be extended to cover FILS/FT, where there isn't the usual assoc+4WH sequence? | As it says in the comment |  | SEC |  | Discuss | SEC: 2022-11-21 22:10:33Z - status set to: Discuss |  |  |  | 2022-11-21 22:11 | SEC
3407 | Mark RISON | 270 | 2 | 6.5.14.1.4 | 491 | 60 | T | Y | 491 | 60 | [6 empty] | If MLME-SETKEYS.req is passed the same Key, Key Type as an existing key, but a different Key ID, this is suspect (some kind of new KRACKy thing) and should probably be rejected | After the first sentence of the subclause insert the sentence "Otherwise, irrespective of the Key Type, when the Key is the same as a key installed as a result of EAPOL-Key PDUs or exiting WNM sleep mode, receipt of this primitive shall have no effect." |  | SEC |  | Review | SEC: 2022-11-30 16:04:45Z - status set to: Review |  |  |  | 2022-11-30 16:05 | SEC
3465 | Mark RISON | 270 | 2 | 12.7.2 | 2899 | 65 | T | Y | 2899 | 65 | 12.7.2 | [5 empty] | 802.1X-20q0 says that for EAPOL-Key frames "The first two fields in the Descriptor Body [i.e. after the Descriptor Type field] comprise a Subtype and a Version", but our EAPOL-Key frames have no subtype field | At 2899.65 add a "NOTE---IEEE Std 802.1X-2020 says that for EAPOL-Key frames "The first two fields in the Descriptor Body [i.e. after the Descriptor Type field] comprise a Subtype and a Version, but the 802.11 EAPOL-Key frames have a key type instead of the subtype." |  | SEC |  | Discuss | SEC: 2022-11-22 16:04:44Z - status set to: Discuss |  |  |  | 2022-11-22 16:05 | SEC
3466 | Mark RISON | 270 | 2 | 12.7.2 | 2902 | 63 | T | Y | 2902 | 63 | 12.7.2 | [5 empty] | "It may contain 0 if a nonce is not required to be sent." is confusing | Change to "It shall contain 0 if a nonce is not required to be sent." |  | SEC |  | Discuss | SEC: 2022-11-22 16:05:01Z - status set to: Discuss |  |  |  | 2022-11-22 16:05 | SEC
3486 | Mark RISON | 270 | 2 | 12.7.2 | 2904 | 4 | T | Y | 2904 | 4 | 12.7.2 | [5 empty] | It's not clear whether KDEs are extensible (e.g. can the PMKID KDE have more than 16 octets in the Data field?) | At the end of the referenced para add "Unless stated otherwise, KDEs are not extensible." |  | SEC |  | Discuss | SEC: 2022-11-22 16:22:22Z - status set to: Discuss |  |  |  | 2022-11-22 16:22 | SEC
3492 | Mark RISON | 270 | 2 | 12.7.2 | 2905 | 7 | T | Y | 2905 | 7 | 12.7.2 | [5 empty] | "If the value of the Tx field is 1, then the IEEE 802.1X component shall configure the temporal key derived from this KDE into (#408)the IEEE 802.11 MAC for both transmission and reception. If the value of the Tx field is 0, then the IEEE 802.1X component shall configure the temporal key derived from this KDE into (#408)the IEEE 802.11 MAC for reception only." -- 1 is not used anywhere (0 is used in 12.11.2.6.3 (Re)Association Response for FILS key confirmation) | Delete the cited text and in Figure 12-36--GTK KDE format change Tx to Reserved and in 12.11.2.6.3 delete " with Tx subfield equal to 0" (2960.51) |  | SEC |  | Discuss | SEC: 2022-11-22 16:25:27Z - status set to: Discuss |  |  |  | 2022-11-22 16:26 | SEC
3497 | Mark RISON | 270 | 2 | 12.7.8.4.2 | 2929 | 26 | T | Y | 2929 | 26 | 12.7.8.4.2 | [5 empty] | "The FTE shall be set as follows: SNonce shall be set to a value chosen randomly by the TDLS initiator STA, see 12.7.5 (Nonce generation) for a recommended procedure. All other fields shall be set to 0." -- it is not clear what the last sentence means in terms of the optional subelements | Change to "The FTE shall be set as follows: SNonce shall be set to a value chosen randomly by the TDLS initiator STA, see 12.7.5 (Nonce generation) for a recommended procedure. All other fields shall be set to 0. The Optional Parameter(s) field shall not be present.", on the basis none of the subelements make sense for TDLS |  | SEC |  | Discuss | SEC: 2022-11-22 16:26:15Z - status set to: Discuss |  |  |  | 2022-11-22 16:26 | SEC
3551 | Mark RISON | 270 | 2 | 12.6.21 |  |  | T | Y |  |  | 12.6.21 | [5 empty] | Consider the following scenario: - AP has set up the GTK with Key ID 3 - Evil STA leaves the BSS - AP is the suspicious type and (rightly) does a GTK rekey, and sets up the GTK with Key ID 2 - The remaining STAs duly install the new GTK under Key ID 2 - Sadly, the old key is still there under Key ID 3 - So Evil STA can forge group frames with the old GTK, and get the remaining STAs to accept them The old GTK needs to be disabled when the new one is set, even with a different Key ID | At the end of the referenced subclause add a para: "After performing GTK rekeying, to avoid attacks from STAs that have left the BSS, a Supplicant shall delete the old GTK when it receives a frame encrypted with the new key." |  | SEC |  | Discuss | SEC: 2022-11-22 16:28:59Z - status set to: Discuss |  |  |  | 2022-11-22 16:29 | SEC
3575 | Mark RISON | 270 | 2 | 12.5.3.4.4 |  |  | T | Y |  |  | 12.5.3.4.4 | [5 empty] | "If the recipient set the MFPC bit on a given link to 1, it(#199) shall maintain a single replay counter for received individually addressed robust Management frames that are received with the To DS subfield equal to 0," -- it is not clear why an AP should have to do so. Nor why this is only for PV0 | Delete "that are received with the To DS subfield equal to 0" |  | SEC |  | Discuss | SEC: 2022-11-22 16:33:05Z - status set to: Discuss |  |  |  | 2022-11-22 16:33 | SEC
3620 | Mark RISON | 270 | 2 | 12 |  |  | T | Y |  |  | 12 | [5 empty] | The scope of 12.1 Conventions should be explicitly limited to Clause 12 | Change the first sentence to "In the context of Clause 12, reserved fields and subfields are set to 0 upon transmission and are ignored upon reception." |  | SEC |  | Discuss | SEC: 2022-11-22 16:40:25Z - status set to: Discuss |  |  |  | 2022-11-22 16:41 | SEC
3638 | Mark RISON | 270 | 2 | 12.7.2 |  |  | T | Y |  |  | 12.7.2 | [5 empty] | "4-way handshake message 1 is an EAPOL-Key frame with the Key Type subfield equal to 1. Use of the Key Data field to indicate a PMKID when a cached PMKSA is being used in this key derivation is defined in 12.6.10.3 (Cached PMKSAs and RSNA key management). When a cached PMKSA is not being used, inclusion of the PMKID (if derived) is optional.(#589)(#190)" is both duplication (whether the PMKID is optional or not is specified in the subclause about M1) and incomplete (it's much more than just an EAPOL-Key frame with Key Type 1) | Delete " is an EAPOL-Key frame with the Key Type subfield equal to 1. Use of the Key Data field to indicate a PMKID when a cached PMKSA is being used in this key derivation is defined in 12.6.10.3 (Cached PMKSAs and RSNA key management). When a cached PMKSA is not being used, inclusion of the PMKID (if derived) is optional.(#589)(#190)" |  | SEC |  | Discuss | See 3639 SEC: 2022-11-22 16:42:41Z - status set to: Discuss |  |  |  | 2022-11-22 16:44 | SEC
3639 | Mark RISON | 270 | 2 | 12.7.2 |  |  | T | Y |  |  | 12.7.2 | [5 empty] | "4-way handshake message 1 is an EAPOL-Key frame with the Key Type subfield equal to 1. Use of the Key Data field to indicate a PMKID when a cached PMKSA is being used in this key derivation is defined in 12.6.10.3 (Cached PMKSAs and RSNA key management). When a cached PMKSA is not being used, inclusion of the PMKID (if derived) is optional.(#589)(#190)" is both duplication (whether the PMKID is optional or not is specified in the subclause about M1) and incomplete (it's much more than just an EAPOL-Key frame with Key Type 1) | Delete " is an EAPOL-Key frame with the Key Type subfield equal to 1. Use of the Key Data field to indicate a PMKID when a cached PMKSA is being used in this key derivation is defined in 12.6.10.3 (Cached PMKSAs and RSNA key management). When a cached PMKSA is not being used, inclusion of the PMKID (if derived) is optional.(#589)(#190)" and similarly for the other messages; put anything specified here that's not specified in 12.7.6/7 into those subclauses |  | SEC |  | Discuss | SEC: 2022-11-22 16:55:25Z - status set to: Discuss See 3638 |  |  |  | 2022-11-22 16:55 | SEC
3334 | Mark RISON | 270 | 2 | 12.2.9 | 2786 | 16 | T | Y | 2786 | 16 | 12.2.9 | [5 empty] | If a STA with OCVC capability receives a frame from a peer STA which is not on the same primary channel (or frequency segment 1 channel number) used by the STA to receive PPDUs from the peer STA, or has bandwidth that exceeds the maximum bandwidth used by the STA to receive PPDUs from the peer STA, the frame is discarded. -> that "or" parenthetical is not clear. How can you have the same primary channel but not same FS1CN? What if the frame is a 40M or 80M frame (when the BSS bandwidth is 80 or more)? | Change to "If a STA with OCVC capability receives a frame from a peer STA which is not on the same channel used by the STA to receive PPDUs from the peer STA, or has bandwidth that exceeds the maximum bandwidth used by the STA to receive PPDUs from the peer STA, the frame is discarded." |  | SEC |  | Discuss | SEC: 2022-11-21 22:08:14Z - status set to: Discuss |  |  |  | 2022-11-21 22:08 | SEC

## 802.1X
CID | Commenter | LB | Draft | Clause Number(C) | Page(C) | Line(C) | Type of Comment | Part of No Vote | Page | Line | Clause | Duplicate of CID | Resn Status | Assignee | Submission | Motion Number | Comment | Proposed Change | Resolution | Owning Ad-hoc | Comment Group | Ad-hoc Status | Ad-hoc Notes | Edit Status | Edit Notes | Edited in Draft | Last Updated | Last Updated By
3469 | Mark RISON | 270 | 2 | 12 |  |  | T | Y |  |  | 12 | [5 empty] | We refer to 802.1X-2010 but there's an 802.1X-2020 | Update references to be to the current standard |  | SEC | 802.1X | Discuss | SEC: 2022-11-22 16:21:36Z - status set to: Discuss SEC: 2022-11-22 16:19:58Z - status set to: Review |  |  |  | 2022-11-22 16:22 | SEC
3468 | Mark RISON | 270 | 2 | 12.7.2 | 2899 | 65 | T | Y | 2899 | 65 | 12.7.2 | [5 empty] | It is not clear whether the Packet Body Length field in EAPOL-Key frames can indicate that there are some octets after the packet body | Say "The Packet Body Length field is specified in IEEE Std 802.1X. This field may indicate the presence of octets beyond the end of the Key Data field, and may imply the presence of octets after the EAPOL PDU." |  | SEC | 802.1X | Discuss | SEC: 2022-11-22 16:18:08Z - status set to: Discuss See 3467 |  |  |  | 2022-11-22 16:22 | SEC
3467 | Mark RISON | 270 | 2 | 12.7.2 | 2899 | 65 | T | Y | 2899 | 65 | 12.7.2 | [5 empty] | It is not clear whether the Packet Body Length field in EAPOL-Key frames can indicate an EAPOL PDU size that extends beyond the end of the Key Data field (but still within the packet body) | At 2899.65 add a para "The Packet Body Length field is specified in IEEE Std 802.1X. This field may indicate the presence of octets beyond the end of the Key Data field, and may imply the presence of octets after the EAPOL PDU." |  | SEC | 802.1X | Discuss | SEC: 2022-11-22 16:17:39Z - status set to: Discuss See 3468 |  |  |  | 2022-11-22 16:20 | SEC

## WEP removal
CID | Commenter | LB | Draft | Clause Number(C) | Page(C) | Line(C) | Type of Comment | Part of No Vote | Page | Line | Clause | Duplicate of CID | Resn Status | Assignee | Submission | Motion Number | Comment | Proposed Change | Resolution | Owning Ad-hoc | Comment Group | Ad-hoc Status | Ad-hoc Notes | Edit Status | Edit Notes | Edited in Draft | Last Updated | Last Updated By
3569 | Mark RISON | 270 | 2 |  |  |  | T | Y | [5 empty] | Jouni Malinen | 2003-11-22 |  | WEP is worse than useless | Delete Subclause 12.3.2 |  | SEC | WEP removal | More Work Required | GEN: 2022-11-16 13:57:59Z - status set to: More Work Needed |  |  |  | 2022-12-05 20:09 | SEC
3547 | Mark RISON | 270 | 2 |  |  |  | T | Y | [5 empty] | Jouni Malinen | 2003-11-22 |  | Figure 12-55--Authenticator state machines, part 4 shows the only valid GTK key IDs are 1 and 2 but 2911.23 says 0 can be used in mixed environments | Be clear on the valid range of GTK key IDs |  | SEC | WEP removal | More Work Required | MISC: 2022-11-13 09:18:54Z - status set to: Submission required |  |  |  | 2022-12-05 20:09 | SEC
3134 | Jouni Malinen | 270 | 2 | 12.3.2 | 2787 | 37 | T | N | 2787 | 37 | 12.3.2 |  |  | Jouni Malinen | 2003-11-22 |  | WEP was marked obsolete in IEEE Std 802.11-2020 and it should not have been used for anything for years. Following the IEEE 802.11 maintenance steps, it would appropriate to remove WEP from the standard as a part of REVme. However, it should be noted that the definition of TKIP depends on the definition of WEP and since TKIP was marked only deprecated in IEEE Std 802.11-2020 (and now obsolete in REVme), it and the dependencies for it should be left in for one more round. The WEP as a standalone mechanism and anything using WEP could be removed, though. | Replace 12.3.2.1 (WEP overview) (i.e., leave other 12.3.2.* subclauses as-is) with following: "WEP is an obsolete cipher that has been removed from the standard as a standalone mechanism. The following subclauses are included for the definition of TKIP." At P2885 L19, delete "The <TA,RA> identifies the pairwise key, which does not correspond to any WEP key identifier." Delete P2885 L22-L58. At P228 L19, delete " that the group cipher suite specified is not wired equivalent privacy (WEP)" At P240 delete L56-58 (definition of WEP). At P255 L20, delete the WEP entry. At P343 L46, delete "WEP is obsolete. The WEP algorithm is unsuitable for the purposes of this standard." At P491 L22, delete "WEP, " At P493 L4, delete "WEP, " At P925 L46, delete "WEPUndecryptableCount and " At P1038 L58, delete "For WEP, the RSC field is reserved." At P2797 L55, delete "The ExtIV bit shall be 0 for WEP frames." At P2780 L28, delete "WEP is obsolete. The WEP algorithm is unsuitable for the purposes of this standard." At P2780 L37, delete "WEP, described in 12.3.2 (Wired equivalent privacy (WEP))" At P2835 L52, delete ", compared to the 4 octets added to the MPDU header when WEP is used" At P2903 L26, delete "For WEP, the RSC field is reserved." At P2943 delete L47-60 (subclauses 12.8.5 and 12.8.6) At P4633 delete L16-28 (PICS entry PC2 for WEP) At P5644 L39, delete all of J.6.2 (WEP test vector) At P5679 L1, delete "8 (WEP) " At P525 L15, delete "the contents of dot11WEPDefaultKeysTable and dot11WEPKeyMappingsTable and " At P525 L18, delete "there are no entries in the dot11WEPDefaultKeysTable, no entry for the current AP in dot11WEPKeyMappingsTable, and " At P525 L24, delete "there are entries in the dot11WEPDefaultKeysTable, or an entry for the current AP in dot11WEPKeyMappingsTable, or " At P525 L28, delete "that a WEP key is available, or " Delete P4941 L9 - P4943 L25 (i.e., all of dot11WEPDefaultKeys and dot11WEPKeyMappings in the MIB) At P4891 delete L6-10 (WEPKeytype) At P4896 delete L23-33 (dot11PrivacyOptionImplemented in MIB) At P4944 L9, delete "For WEP-only clients, the security mechanism used is WEP." At P4944 L14, delete "dot11RSNAActivated is false or the MIB attribute does not exist, the security mechanism invoked is WEP; if " Delete P4944 L20 - P4945 L26 (more WEP MIB variables). Remove Shared Key authentication: - at P311 L49, delete "Shared Key authentication relies on WEP to demonstrate knowledge of a WEP encryption key." - at P312 L14, delete "In an RSN, Shared Key IEEE 802.11 authentication is not used." - at P312 L43, delete "Shared Key, " - at P730 delete L34-39 ("Shared Key" rows in Table 9-69) - at P747 L36, delete "Authenticatyion algorithm number = 1: Shared Key" - at P2430 L30, delete "or Shared Key authentication" and "or 12.3.3.3 (Shared Key authentication), respectively" - at P2430 L59, delete "or Shared Key authentication" and "or 12.3.3.3 (Shared Key authentication), respectively" - at P2431 L25, delete "12.3.3.3 (Shared Key authentication), " - at P2431 L30, delete "12.3.3.3 (Shared Key authentication), " - at P2783 L47, delete "An RSNA STA shall not associate if Shared Key authentication was invoked prior to RSN association." - at P2784 L62-63, delete "Authentication frames with Authentication Algorithm Number field equal to 1 (Shared Key) and Authentication Transaction Sequence Number field equal to 3." - at P2790 L60-61 in 12.3.3.1, delete "Shared Key authentication is obsolete and support for this mode might be subject to removal in a future revision of the standard. Shared Key authentication is distinct from FILS Shared Key authentication." - at P2791 L53, delete 12.3.3.3 (Shared Key authentication) including its subclauses - at P4633 L9, delete PICS B4.4.4.1 item PC1.3 (Shared Key authentication) - at P4642 L17, delete "12.3.3.3.5 (Shared Key authentication (first frame)), " - at P4940 L44, delete "Value = 2: Shared key" Remove TSN (= WEP as group cipher) - at P234 delete L35-40 (definition of TSN) - at P254 delete L32 (definition of TSN) - at P969 delete L52-L55 (RSNE restrictions for WEP/TSN) - at P977 replace L1-11 with "-- Bit 1: Reserved." (i.e., remove No Pairwise bit from RSN Capabilties) - at P2787 L27, delete " and TSN security mechanisms" - at P2787 L32, delete "TSN security mechanism are deprecated." (note: I have another comment that asks this "deprecated" to be changed to "obsolete") - at P2867 delete L38-51 (all of 12.6.4) - at P2869 delete L40-52 (all of 12.6.6) - at P2885 delete L55-58 - at P4950 L14, replace "RSNA and TSN" with "RSNA" |  | SEC | WEP removal | More Work Required | SEC: 2022-11-21 21:49:11Z - status set to: Submission Required |  |  |  | 2022-12-05 20:09 | SEC
3126 | Jouni Malinen | 270 | 2 | 12.3.1 | 2787 | 32 | T | Y | 2787 | 32 | 12.3.1 |  |  | Jouni Malinen | 2003-11-22 |  | TSN security mechanisms are claimed to be deprecated. However, those mechanisms depend on use of an already obsoleted WEP cipher as the group cipher. As such, it would not be possible to operate a TSN without an obsolete mechanism and it does not feel appropriate to claim TSN to be "only" deprecated. | At P2787 L32, replace "TSN security mechanisms are deprecated" with "TSN security mechanisms are obsolete". |  | SEC | WEP removal | More Work Required | SEC: 2022-11-22 19:39:18Z - status set to: More Work Required SEC: 2022-11-21 21:47:37Z - status set to: Review SEC: 2022-11-21 21:47:29Z - status set to: Discuss |  |  |  | 2022-12-05 20:09 | SEC
3056 | Graham Smith | 270 | 2 | 12.3 | 2787 | 22 | T | Y | 2787 | 22 | 12.3 |  |  | Jouni Malinen | 2003-11-22 |  | WEP has exceeded its lifetime. Even if supported by products it should never be used. Pre-RSNA security methods should be removed from the Standard, with the exception of Open authentication. | Commenter has prepared 22/1847 which details the proposed changes. |  | SEC | WEP removal | More Work Required | SEC: 2022-11-21 21:39:55Z - status set to: Submission Required |  |  |  | 2022-12-05 20:09 | SEC

## Submission Required
CID | Commenter | LB | Draft | Clause Number(C) | Page(C) | Line(C) | Type of Comment | Part of No Vote | Page | Line | Clause | Duplicate of CID | Resn Status | Assignee | Submission | Motion Number | Comment | Proposed Change | Resolution | Owning Ad-hoc | Comment Group | Ad-hoc Status | Ad-hoc Notes | Edit Status | Edit Notes | Edited in Draft | Last Updated | Last Updated By
3546 | Mark RISON | 270 | 2 | 12.6.9 |  |  | T | Y |  |  | 12.6.9 |  |  | Mark Rison |  |  | It is not clear whether an EAPOL-Start PDU may be used after the initial 4WH and if so what effect it has. All the instances seem to be about IBSS or about preauthentication or about FT ("after a successful initial mobility domain association") | Add a way to use EAPOL-Start to cause a new PMK to be generated without needing reassociation |  | SEC | Submission Required | Submission Required | SEC: 2022-11-22 16:28:06Z - status set to: Submission Required |  |  |  | 2022-11-30 16:06 | SEC
3742 | Po-Kai Huang | 270 | 2 | 12.4 |  |  | T | N |  |  | 12.4 |  |  | Po-Kai Huang |  |  | KCK is used extensively in 12.4. However, for the context in 12.4, KCK should be SAE-KCK. (See page 2822 line 41). Givent that KCK is also used in 4-way. To avoid confusion, we should replace KCK in 12.4 as SAE KCK. | Go through all instances of KCK in 12.4 and change KCK to SAE-KCK after confirming the context is correct. Commenter is willing to submit contribution for the task. |  | SEC | Submission Required | Submission Required | SEC: 2022-11-21 21:33:18Z - status set to: Submission Required |  |  |  | 2022-11-30 16:06 | SEC
3417 | Mark RISON | 270 | 2 | 12.7.7.1 | 2923 | 3 | T | Y | 2923 | 3 | 12.7.7.1 |  |  | Mark Rison |  |  | "OCI KDE represents the current operating channel information using which the EAPOL-Key" -- what if the EAPOL-Key was fragmented and the STA switched channels in betweeen? | Specify that any fragmented EAPOL-Key PDU shall be discarded on channel switch |  | SEC | Submission Required | Submission Required | SEC: 2022-11-21 22:12:11Z - status set to: Submission Required |  |  |  | 2022-11-30 16:06 | SEC
3489 | Mark RISON | 270 | 2 | 12.7.6.3 | 2915 | 9 | T | Y | 2915 | 9 | 12.7.6.3 |  |  | Jouni Malinen | 1991-11-22 |  | "OCI FTE subelement" -- what's that? | At 2915.9, 2917.34 change to "OCI KDE or FTE OCI subelement is missing in the message" to "OCI KDE or OCI subelement is missing in the message or FTE respectively". At 4648.49 change "OCI FTE subelement" to "OCI subelement" |  | SEC | Submission Required | Submission Required |  |  |  |  | 2022-11-30 16:06 | SEC
3491 | Mark RISON | 270 | 2 | 12 |  |  | T | Y |  |  | 12 |  |  | Mark Rison |  |  | Some references to "EAPOL-Key frame"s should be to "EAPOL-Key PDU"s (specifically, when it's about the PDU and not say about encryption of the MPDU) | As it says in the comment |  | SEC | Submission Required | Submission Required | SEC: 2022-11-22 16:23:01Z - status set to: Submission Required |  |  |  | 2022-11-30 16:06 | SEC
3493 | Mark RISON | 270 | 2 |  |  |  | T | Y | [5 empty] | Mark RISON |  |  | The interpretation of the Key ID field in KDEs is not specified | Add sentences of the form "The Key ID field contains ..." |  | SEC | Submission Required | Submission required | MISC: 2022-11-13 09:15:53Z - status set to: Submission required |  |  |  | 2022-11-30 16:06 | SEC
3494 | Mark RISON | 270 | 2 |  |  |  | T | Y | [5 empty] | Mark RISON |  |  | The interpretation of some of the fields in KDEs is not specified, e.g. GTK in GTK KDE, MAC Address in MAC Address KDE, | Add sentences of the form "The <blah> field contains ..." |  | SEC | Submission Required | Submission required | MISC: 2022-11-13 09:16:21Z - status set to: Submission required |  |  |  | 2022-11-30 16:06 | SEC
3521 | Mark RISON | 270 | 2 | 12 |  |  | T | Y |  |  | 12 |  |  | Mark Rison |  |  | There are multiple locations where 4WH/GKH/TPKHs are shown, which might not match 12.7.6/7: Figure 4-32--Establishing pairwise and group keys and Figure 4-33--Delivery of subsequent group keys (e.g. presence of IGTK/BIGTK, and definition of "individual"/"group"); Figure 4-38--Example of RSNA setup in a PBSS (e.g. no PMKID in M1); Figure 12-49--Sample group key handshake; 12.2.3 RSNA STA capabilities. For TDLS: 11.20.4 TDLS direct-link establishment (no detail on contents of TDLS Setup Request/Response/Confirm frames?); 12.7.8.2 TPK handshake -- or maybe 12.7.8.4 TPK Security Protocol handshake messages is the answer? | Ensure that the description of security handshakes outside Clause 12 is compatible with the specification in Clause 12 |  | SEC | Submission Required | Submission Required | SEC: 2022-11-22 16:26:56Z - status set to: Submission Required |  |  |  | 2022-11-30 16:06 | SEC
3371 | Mark RISON | 270 | 2 | 12 |  |  | T | Y |  |  | 12 |  |  | Mark Rison |  |  | There might be additional locations where "EAPOL frame"/"EAPOL-Key frame" would be better as "... PDU" | I will have to provide locations |  | SEC | Submission Required | Submission Required | SEC: 2022-11-21 22:09:04Z - status set to: Submission Required |  |  |  | 2022-11-30 16:06 | SEC
3533 | Mark RISON | 270 | 2 |  |  |  | T | Y | [5 empty] | Mark RISON |  |  | "assumes" -- the standard should not assume, it should require | Make the changes highlighted in red under CIDs 1397/1398/1794 in 22/0353r10 |  | SEC | Submission Required | Submission required | MISC: 2022-11-13 09:18:04Z - status set to: Submission required |  |  |  | 2022-11-30 16:06 | SEC
3342 | Mark RISON | 270 | 2 | 3.2 |  |  | T | Y |  |  | 3.2 |  |  | Mark RISON |  |  | "security configuration" (6x) is not defined | Define the term |  | SEC | Submission Required | Submission Required | SEC: 2022-11-30 16:00:24Z - status set to: Submission Required |  |  |  | 2022-11-30 16:06 | SEC
3552 | Mark RISON | 270 | 2 | 12 |  |  | T | Y |  |  | 12 |  |  | Mark Rison |  |  | It is generally not clear whether the RSC/Key RSC field contains the PN/IPN/BIPN of the last frame transmitted, or that of the next frame to be expected: "The RSC field contains the current receive sequence counter (RSC) for the GTK being installed" "The IPN field contains the current RSC for the IGTK being installed" "The BIPN field contains the current RSC for the BIGTK being installed" "The Key RSC field contains the current receive sequence counter (RSC) for the GTK being installed." "The RSC field contains the current receive sequence counter (RSC) for the GTK being installed" "The PN field contains the current RSC number for the IGTK being installed" "The BIPN field contains the current RSC for the BIGTK being installed" "g) Key RSC. This field contains the current receive sequence counter (RSC) for the GTK being installed" "The AP constructs a Key Delivery element indicating the current GTK and Key RSC, the current IGTK and IPN if management frame protection is enabled, and the current BIGTK and BIPN if beacon protection is enabled." Note that for AMPE it is clear: "The Key RSC denotes the last TSC or PN sent using the GTK". "The replay counter is set to the PN value of accepted CCMP MPDUs." suggests it's the last frame txed not the next one to be expected, ditto "A replayed frame occurs when the PN from the frame is less than or equal to the value of the management frame replay counter that corresponds to the ACI of the frame" and "-- Key RSC denotes the last TSC or PN sent using the GTK." and ""Key RSC = last TSC or PN for the GTK", "It sends an EAPOL-Key frame containing the GTK, IGTK and BIGTK (message 1), along with the last TSC or PN used with the GTK (RSC), the last IPN used with the IGTK and the last BIPN used with the BIGTK." but note: "Key RSC = For PTK generation, starting TSC or PN that the Authenticator's STA uses in MPDUs protected by GTK." | Make it clear that the RSC is the PN of the last frame txed, not the PN of the next frame to be txed |  | SEC | Submission Required | Submission Required | SEC: 2022-11-22 16:29:30Z - status set to: Submission Required |  |  |  | 2022-11-30 16:06 | SEC
3556 | Mark RISON | 270 | 2 | 2 |  |  | T | Y |  |  | 2 |  |  | Mark RISON |  |  | It is not clear whether the section 5.3 fix in https://theory.stanford.edu/~jcm/papers/fp09-he.pdf actually been included in the spec (the intro suggests there was agreement it should/would be) | Add "Analysis of the 802.11i 4-Way Handshake" to Clause 2 |  | SEC | Submission Required | Submission Required | SEC: 2022-11-30 16:00:04Z - status set to: Submission Required |  |  |  | 2022-11-30 16:06 | SEC
3558 | Mark RISON | 270 | 2 | 12.6.18 |  |  | T | Y |  |  | 12.6.18 |  |  | Mark Rison |  |  | "In the case of an ESS, the non-AP STA's SME shall delete the PTKSA, GTKSA, any IGTKSA, any BIGTKSA(11ba), WIGTKSA, and any TPKSA, and the AP's SME shall delete the PTKSA. In the case of an IBSS, the SME shall delete the PTKSA and the receive GTKSA and any IGTKSA." -- the PBSS and MBSS cases are not covered | Add a description of what a PCP, non-PCP STA in PBSS and mesh STA's SMEs delete |  | SEC | Submission Required | Submission Required | SEC: 2022-11-22 16:30:14Z - status set to: Submission Required |  |  |  | 2022-11-30 16:06 | SEC
3559 | Mark RISON | 270 | 2 |  |  |  | T | Y | [5 empty] | Mark RISON |  |  | QMF does not work in GCMP, because there's no ACI in the nonce | State that QMF shall not be used if the cipher suite is a GCMP suite |  | SEC | Submission Required | Submission required | MISC: 2022-11-13 09:20:08Z - status set to: Submission required |  |  |  | 2022-11-30 16:06 | SEC
3560 | Mark RISON | 270 | 2 | 12.7.10.1 |  |  | T | Y |  |  | 12.7.10.1 |  |  | Mark Rison |  |  | General issues with Authenticator state machines figures (12-51 to 12-54): - Sometimes just - or minus is used for decrement; this should be -- - ++ and -- should be defined in Subclause 1.5 - Pair only ever seems to be set to true - The behaviour for variables as triggers is not clear (e.g. in Figure 12-52--Authenticator state machines, part 1 it is not clear that ReAuthenticationRequest is a variable, which causes entry to AUTHENTICATION 2 iff true (whatever state the Authenticator currently is in, implicitly)) - "The state diagram shown in parts in Figure 12-52 (Authenticator state machines, part 1) to Figure 12-55 (Authenticator state machines, part 4) consists of the following states:" needs to be clearer that implementing the behaviour shown in these state machines is mandatory - There is no exit from the PTKINITDONE state in Figure 12-52--Authenticator state machines, part 1 or the INITIALIZE state in Figure 12-53--Authenticator state machines, part 2 or the SETKEYS/SETKEYSDONE state pair in Figure 12-55--Authenticator state machines, part 4. If the intent is that the "variable" triggers take one out of those states, this is not clear - The figures are not in part order - There's an init trigger in both Figure 12-54--Authenticator state machines, part 3 and Figure 12-53--Authenticator state machines, part 2 | Addess the issues identified |  | SEC | Submission Required | Submission Required | SEC: 2022-11-22 16:30:39Z - status set to: Submission Required |  |  |  | 2022-11-30 16:06 | SEC
3561 | Mark RISON | 270 | 2 |  |  |  | T | Y | [5 empty] | Mark RISON |  |  | Figure 12-52--Authenticator state machines, part 1 issues: - Doesn't seem to allow for extended key IDs | Addess the issues identified |  | SEC | Submission Required | Submission required | MISC: 2022-11-13 09:20:50Z - status set to: Submission required |  |  |  | 2022-11-30 16:06 | SEC
3562 | Mark RISON | 270 | 2 |  |  |  | T | Y | [5 empty] | Mark RISON |  |  | Figure 12-53--Authenticator state machines, part 2 issues: - GKeyDoneStation should be GKeyDoneStations | Addess the issues identified |  | SEC | Submission Required | Submission required | MISC: 2022-11-13 09:21:15Z - status set to: Submission required |  |  |  | 2022-11-30 16:06 | SEC
3524 | Mark RISON | 270 | 2 | 12.6.1 | 2860 | 59 | T | Y | 2860 | 59 | 12.6.1 |  |  | Mark Rison |  |  | "The TPKSA consists of the following: -- MAC addresses of the TDLS initiator STA and the TDLS responder STA -- Pairwise cipher suite selector -- TPK Lifetime -- TPK" but TPK stands for TDLS PeerKey in Clause 3 rather than TDLS peer key, so it's not a key, though it's clearly intended to be one here and in some other locations | Define a new term, e.g. TDLS PeerKey transient key = TPTK, and use this when "TPK" refers to a key rather than the "TDLS PeerKey" feature. Change existing uses of "TPTK" to "newPTK" |  | SEC | Submission Required | Submission Required | SEC: 2022-11-22 16:27:32Z - status set to: Submission Required |  |  |  | 2022-11-30 16:06 | SEC
3254 | Mark RISON | 270 | 2 | 3 |  |  | T | Y |  |  | 3 |  |  | Mark RISON |  |  | There are definitions for session key and temporal key but not for transient key | Add a definition of the term |  | SEC | Submission Required | Submission Required | SEC: 2022-11-30 16:01:56Z - status set to: Submission Required |  |  |  | 2022-11-30 16:06 | SEC
3743 | Po-Kai Huang | 270 | 2 | 3.4 | 247 | 28 | T | N | 247 | 28 | 3.4 |  |  | Po-Kai Huang |  |  | Acronym "KCK" is defined as EAPOL-Key confirmation key in 3.4. This is not correct for many reference in the spec. For example, we have "TPK-KCK", but if we follow the definition, then it will be TDLS PeerKey EAPOL-Key confirmation key. However, TPK has nothing to do with EAPOL KCK. As another example, we have SAE KCK, but if we follow the definition, then it will be "simultaneous authentication of equals EAPOL-Key confirmation key" However, SAE has nothing to do withthe EAPOL KCK. | Change the description of KCK to simply "key confirmation key" Commenter is willing to submit contribution for the task. |  | SEC | Submission Required | Submission Required | SEC: 2022-11-30 16:03:38Z - status set to: Submission Required |  |  |  | 2022-11-30 16:06 | SEC
3744 | Po-Kai Huang | 270 | 2 | 4, 9, 12, 13 |  |  | T | N | [5 empty] | Po-Kai Huang |  |  | KCK is used extensively in 12. There are many different context for KCK like TPK-KCK or SAE-KCK or EAPOL-KCK. However, sometimes there is prefix for the KCK, and sometimes there is no prefix for the KCK, and it creates confusion on which KCK is referred to. | Go through all instances of KCK in the subclause and if there is no prefix for the KCK, adding apropriate prefix after confirming the context. Consider using PTK-KCK when the KCK is related to the context of PTK. Commenter is willing to submit contribution for the task. |  | SEC | Submission Required | Submission Required | SEC: 2022-11-30 16:02:34Z - status set to: Submission Required |  |  |  | 2022-11-30 16:06 | SEC
3745 | Po-Kai Huang | 270 | 2 | 3.4 | 247 | 34 | T | N | 247 | 34 | 3.4 |  |  | Po-Kai Huang |  |  | Acronym "KEK" is defined as EAPOL-Key encryption key in 3.4. This may not be correct for many reference in the spec. For example, we have KEK in FT, but FT does not use EAPOL to derive KEK. | Change the description of KEK to simply "key encryption key" Commenter is willing to submit contribution for the task. |  | SEC | Submission Required | Submission Required | SEC: 2022-11-30 16:03:16Z - status set to: Submission Required |  |  |  | 2022-11-30 16:06 | SEC
3746 | Po-Kai Huang | 270 | 2 | 4, 9, 12,13 |  |  | T | N | [5 empty] | Po-Kai Huang |  |  | KEK is used extensively in 12. There are many different context for KEK like KEK in 4-way and KEK in FT. However, the spec seems to imply that KEK always mean EAPOL-KEK, which may be meaningless for FT. | Add prefix like PTK-KEK. Commenter is willing to submit contribution for the task. |  | SEC | Submission Required | Submission Required | SEC: 2022-11-30 16:02:18Z - status set to: Submission Required |  |  |  | 2022-11-30 16:06 | SEC
3753 | Po-Kai Huang | 270 | 2 | 12.7.3 | 2910 | 37 | T | N | 2910 | 37 | 12.7.3 |  |  | Po-Kai Huang |  |  | Table 12-11 and 12-12 needs to be combined to know the corresponding bits of KCK, KEK, and size of MIC. One clarification can be to expand table 12-12 to have 3 more columns to clarify the the size of correspoding KCK, KEK and size of MIC. Note that Table 2: Integrity and Key Wrap Algorithms in RFC 8110 lists all the corresponding size. | expand table 12-12 to have 3 more columns to clarify the the size of correspoding KCK, KEK and size of MIC. |  | SEC | Submission Required | Submission Required | SEC: 2022-11-21 21:33:43Z - status set to: Submission Required |  |  |  | 2022-11-30 16:06 | SEC
3763 | Po-Kai Huang | 270 | 2 | 12.6.21 | 2880 | 57 | T | N | 2880 | 57 | 12.6.21 |  |  | Po-Kai Huang |  |  | The replay operation under rekeying needs further elaboration. Note that replay counter is for a specific PTKSA. When we do rekey, the MPDUs in the receive reordering buffer maybe received under two different PTKSA, and the replay needs to be done for specific PTKSA. However, it is not clear whether this operation is mandated for the device to differentiate old and new for replay detection after rekey operation. | Commenter will submit contribution for this issue. The propose method is that without extended key ID, MPDUs in the receive reordering buffer shall be specified to comply with be able to do replay detection separatly for different PTKSA. Sample approach includes dropped all MPUDs before installing new key to receive MPDU under new PTKSA, do not do rekey and reconnect, or use DELBA to delete every BA etc. Under extended key ID, unfinished fragments of MPDUs shall be dropped before installing new key to receive MPDU under new PTKSA. Further, key ID shall be recorded for received MPDU and store together with the MPUD in the receive reordering buffer so that when replay detection is done, it is clear which PTSKA replay counter shall be used to do replay detection. |  | SEC | Submission Required | Submission Required | SEC: 2022-11-21 21:34:47Z - status set to: Submission Required |  |  |  | 2022-11-30 16:06 | SEC
3736 | Michael Montemurro | 270 | 2 | 12.7.6.1 | 2912 | 3 | T | Y | 2912 | 3 | 12.7.6.1 |  |  | Michael Montemurro |  |  | The notation used to describe the contents of the Key Data field in the 4-way handshake, group-key handshake, and FT protocol is cumbersome and poorly depicts the optional fields in the key data element. The following document was posted but never presented: https://mentor.ieee.org/802.11/dcn/21/11-21-0772-00-000m-eapol-key-notation-cid-548.docx | Update the key data field description (i.e. notation) for EAPoL frames for the 4-way handshake, group-key handshake, and FT protocol. The commenter will provide a submission with a detailed resolution to this comment. |  | SEC | Submission Required | Submission Required | SEC: 2022-11-21 21:42:17Z - status set to: Submission Required |  |  |  | 2022-11-30 16:06 | SEC
3414 | Mark RISON | 270 | 2 |  |  |  | T | Y | [5 empty] | Mark RISON |  |  | Re CID 1651 also need to clarify in 14.5.2 the compatibility of other things in the RSNE, e.g. capabilities, group management | As it says in the comment |  | SEC | Submission Required | Submission required | MISC: 2022-11-13 09:11:33Z - status set to: Submission required |  |  |  | 2022-11-30 16:06 | SEC
3209 | Mark RISON | 270 | 2 | 12.4.8.6 |  |  | T | Y |  |  | 12.4.8.6 |  |  | Mark Rison |  |  | Fix 12.4.8.6 generally like for CID 1881 | As it says in the comment |  | SEC | Submission Required | Submission Required | SEC: 2022-11-21 21:50:55Z - status set to: Submission Required |  |  |  | 2022-11-30 16:06 | SEC
3565 | Mark RISON | 270 | 2 |  |  |  | T | Y | [5 empty] | Mark RISON |  |  | Figure 12-51--RSNA Supplicant key management state machine issues: - missing the STAKEYSTART state mentioned in 12.7.9.2 Supplicant state machine states - should be called Supplicant state machines, to match the Authenticator ones (12-52..55) - missing all the 4WH/GKH/rekeying stuff - it's not clear what the outgoing PeerKeyInit arrow means | Addess the issues identified |  | SEC | Submission Required | Submission required | MISC: 2022-11-13 09:22:21Z - status set to: Submission required |  |  |  | 2022-11-30 16:06 | SEC
3255 | Mark RISON | 270 | 2 | 23 |  |  | T | Y |  |  | 23 |  |  | Jouni Malinen |  |  | Jouni: "temporal encryption key" feels inconvenient at best nowadays and it does not seem ideal even in the context of 802.11i-2004. IGTK and BIGTK are temporal keys, but they do not encrypt frames and as such, are not temporal encryption keys. Since "temporal key" refers "temporal encryption key" as the definition, that should really work for IGTK and BIGTK as well, but it doesn't.. I think I'd prefer to get rid of that "temporal encryption key" terms completely and just call all keys that are used directly with any of the defined ciphers suites as "temporal keys". This would then include TK (from PTK), GTK, IGTK, BIGTK, and I guess even WIGTK nowadays. This would get rid of the need for the TKIP exception, too, since TK for TKIP would not need to be "split" into encryption and non-encryption parts in the definition section. Figure 12-31 is only an informative example, so I would not consider it to normatively define GTK or how it is derived. In 802.11i-2004, this was described with "The GTK is partitioned into temporal keys" (of which only one is defined), but it looks like we've dropped that language at some point. I guess one could claim that that empty box depicts the "portion of GTK" that is not a temporal key.. ;-) One could even define group transient key as the container for a group temporal key in the model of PTK/TK, but I don't recall whether that was ever the point during P802.11i work. And if it was, 802.11w did not follow that concept by extending group transient key to contain group temporal key and integrity group temporal key. | As it says in the comment |  | SEC | Submission Required | Submission Required | PHY: 2022-11-24 14:33:22Z - status set to: Submission Required |  |  |  | 2022-11-30 16:06 | SEC
3258 | Mark RISON | 270 | 2 | 6 |  |  | T | Y |  |  | 6 |  |  | Mark RISON |  |  | How come MLME-SETKEYS.req doesn't take a WTK (as distinct from a WIGTK)? Jouni confirms: MLME-SETKEYS.request is used to configure the WTK per 12.7.1.3, 12.7.1.6.5, 12.7.6.4, 12.7.6.5, and 12.7.6.6. As such, it looks like MLME-SETKEYS.request definition in 6.3.19.1 is not correct and should be extended to include WTK and not just WIGTK for WUR STAs. It should also likely state which Key ID is used with WTK since that does not seem to be defined anywhere. I'd guess it needs to be 0 in practice. Same WTK extension would be needed for MLME-DELETEKEYS.request, MLME-SETPROTECTION.request, MLME-PN-EXHAUSTION.indication, and MLME-PN-WARNING.indication. | As it says in the comment |  | SEC | Submission Required | Submission Required | SEC: 2022-11-30 16:01:33Z - status set to: Submission Required |  |  |  | 2022-11-30 16:06 | SEC
3265 | Mark RISON | 270 | 2 | 3.2 | 209 | 28 | T | Y | 209 | 28 | 3.2 |  |  | Mark RISON |  |  | "EAPOL-Key encryption key (KEK): A key used to encrypt the Key Data field in an EAPOL-Key frame." -- think KEKs are now used for more than that (e.g. in FILS) | Make the definition more generic |  | SEC | Submission Required | Submission Required | SEC: 2022-11-30 16:02:48Z - status set to: Submission Required |  |  |  | 2022-11-30 16:06 | SEC
3285 | Mark RISON | 270 | 2 | 12.5.3.5 |  |  | T | Y |  |  | 12.5.3.5 |  |  | Mark Rison |  |  | 12.5.3.5 BIP transmission should say you increment IPN before tx (as for the PN), and then say you init to 0 (see CID 1507) | As it says in the comment |  | SEC | Submission Required | Submission Required | SEC: 2022-11-21 22:04:45Z - status set to: Submission Required |  |  |  | 2022-11-30 16:06 | SEC
3307 | Mark RISON | 270 | 2 | 12 |  |  | T | Y |  |  | 12 |  |  | Mark Rison |  |  | CID 1508 follow-up: introduce a generic term "pairwise key" to go with "group key" so that TK, TPK-TK, MTK, WTK etc. can be the former and GTK, IGTK, MGTK, etc. can be the latter. In fact the term is used, just not defined | As it says in the comment |  | SEC | Submission Required | Submission Required | SEC: 2022-11-21 22:06:25Z - status set to: Submission Required |  |  |  | 2022-11-30 16:06 | SEC
3327 | Mark RISON | 270 | 2 | 12.4.8.6.3 | 2831 | 49 | T | Y | 2831 | 49 | 12.4.8.6.3 |  |  | Mark Rison |  |  | "the frame shall be processed by first checking whether a password identifier is present. If so and there is no password associated with that identifier, BadID shall be set and the protocol instance shall construct and transmit an Authentication frame with Status Code set to UNKNOWN_PASSWORD_IDENTIFIER" -- no Del event (cf. previous and next step)? | Send a Del event to the parent process in this case |  | SEC | Submission Required | Submission Required | SEC: 2022-11-21 22:06:52Z - status set to: Submission Required |  |  |  | 2022-11-30 16:06 | SEC
3340 | Mark RISON | 270 | 2 | 3.2 |  |  | T | Y |  |  | 3.2 |  |  | Mark RISON |  |  | "RSNA policy selection" is undefined. Does it mean the allowed ciphers and AKMs and capabilities, etc., i.e. what can be offered by AP and chosen by STA in RSNEs and RSXNEs, or does it mean something else | Define the term |  | SEC | Submission Required | Submission Required | SEC: 2022-11-30 16:00:43Z - status set to: Submission Required |  |  |  | 2022-11-30 16:06 | SEC
3023 | Abhishek Patil | 270 | 2 | 12.5.2.3.3 | 2838 | 61 | T | N | 2838 | 61 | 12.5.2.3.3 |  |  | Abhi PATIL |  |  | With bits 4-15 masked, the Sequence Number field is unprotected which opens the door for several attack scenarios (such as replaying a Data frame with modified SN or injecting a fake Data frame. | The SN should be protected (i.e., not mask the bits), at least when block ACK agreement is a protected BA. |  | SEC | Submission Required | Submission Required | SEC: 2022-11-21 21:43:27Z - status set to: Submission Required |  |  |  | 2022-11-30 16:06 | SEC
3648 | Mark RISON | 270 | 2 | 12 |  |  | T | Y |  |  | 12 |  |  | Mark Rison |  |  | It's not sufficient to construct the message, you have to transmit it too! | Make the changes shown under "Proposed changes" under CIDs 186/188 in 21/0829 (latest revision) |  | SEC | Submission Required | Submission Required | SEC: 2022-11-22 16:45:07Z - status set to: Submission Required |  |  |  | 2022-11-30 16:06 | SEC
3631 | Mark RISON | 270 | 2 | 12 |  |  | T | Y |  |  | 12 |  |  | Mark Rison |  |  | The setting of the Secure bit in M1 and M2 of a rekeying 4WH is not clear | Specify that it is indeterminate, and hence must be ignored by the receiver |  | SEC | Submission Required | Submission Required | SEC: 2022-11-22 16:40:58Z - status set to: Submission Required |  |  |  | 2022-11-30 16:06 | SEC
3634 | Mark RISON | 270 | 2 | 12 |  |  | T | Y |  |  | 12 |  |  | Mark Rison |  |  | The descriptions of the EAPOL-Key frame contents in 12.7.6.1 General, 12.7.7.1 General, 13.4.2 FT initial mobility domain association in an RSN are duplication and have already started rotting (w.r.t. the correct normative statements in subsequent subclauses) | Remove the information on the EAPOL-Key frame contents from the referenced subclauses |  | SEC | Submission Required | Submission Required | SEC: 2022-11-22 16:41:39Z - status set to: Submission Required |  |  |  | 2022-11-30 16:06 | SEC
3635 | Mark RISON | 270 | 2 | 12 |  |  | T | Y |  |  | 12 |  |  | Jouni Malinen | 1991-11-22 |  | It is not clear whether EAPOL-Key request frames can be sent before the completion of the initial 4WH (e.g. because the Supplicant perceives that the Authenticator has abandoned the initial 4WH) | Specify that EAPOL-Key request frames may be sent at any point, but that the Secure bit is always 1 |  | SEC | Submission Required | Submission Required |  |  |  |  | 2022-11-30 16:06 | SEC
3641 | Mark RISON | 270 | 2 | 12.7.4 |  |  | T | Y |  |  | 12.7.4 |  |  | Mark Rison |  |  | "M means the MIC is available in message. (#216)This should be set in all messages except message 1 of a 4-way handshake." -- this is confusing because it's not set in M2-M4 when an AEAD cipher is in use | Make the changes shown under "Proposed changes" under CIDs 179/180 in 21/0829 (latest revision) |  | SEC | Submission Required | Submission Required | SEC: 2022-11-22 16:43:45Z - status set to: Submission Required |  |  |  | 2022-11-30 16:06 | SEC
3642 | Mark RISON | 270 | 2 | 12.7.4 |  |  | T | Y |  |  | 12.7.4 |  |  | Mark Rison |  |  | "This is used when the receiver should respond to this message." is vague ad-libbing | Make the changes shown under "Proposed changes" under CIDs 179/180 in 21/0829 (latest revision) |  | SEC | Submission Required | Submission Required | SEC: 2022-11-22 16:44:01Z - status set to: Submission Required |  |  |  | 2022-11-30 16:06 | SEC
3643 | Mark RISON | 270 | 2 | 12.7.6.1 |  |  | T | Y |  |  | 12.7.6.1 |  |  | Mark Rison |  |  | It is confusing to show the MIC as 0 to indicate no MIC is passed. "null" should be defined and used for this | Make the changes shown under "Proposed changes" under CIDs 179/180 in 21/0829 (latest revision) |  | SEC | Submission Required | Submission Required | SEC: 2022-11-22 16:44:15Z - status set to: Submission Required |  |  |  | 2022-11-30 16:06 | SEC
3644 | Mark RISON | 270 | 2 | 12.7.6.1 |  |  | T | Y |  |  | 12.7.6.1 |  |  | Mark Rison |  |  | Things like "ANonce has the same value in message 1 and message 3." and "{} or {PMKID}" are at best duplication of subsequent subclauses, and at worst inconsistent with them (spec rot). Ditto in 12.7.7.1 | Make the changes shown under "Proposed changes" under CIDs 179/180 in 21/0829 (latest revision) |  | SEC | Submission Required | Submission Required | SEC: 2022-11-22 16:44:25Z - status set to: Submission Required |  |  |  | 2022-11-30 16:06 | SEC
3563 | Mark RISON | 270 | 2 |  |  |  | T | Y | [5 empty] | Mark RISON |  |  | Figure 12-54--Authenticator state machines, part 3 issues: - The key ID (GN) is apparently not being changed when rekeying (cf. part 4) - The intention of Disconnect = true is not clear (maybe it would help if in Part 2 it were not just Disconnect but Disconnect == true) - A MLME-SETKEYS.req is missing, but the MLME-SETPROTECTION.req is not needed (protection is already enabled, when rekeying) - Set of conditions for entering REKEYESTABLISHED seems incomplete (e.g. not checking Error bit is 0) | Addess the issues identified |  | SEC | Submission Required | Submission required | MISC: 2022-11-13 09:21:41Z - status set to: Submission required |  |  |  | 2022-11-30 16:06 | SEC
3647 | Mark RISON | 270 | 2 | 12 |  |  | T | Y |  |  | 12 |  |  | Mark Rison |  |  | It's not clear what to do in the handshakes if a verification fails. E.g. in 12.7.7.2 Group key handshake message 1 the e) might imply that you respond in any case. Should say ignore the received message if any verification step fails | Make the changes shown under "Proposed changes" under CIDs 186/188 in 21/0829 (latest revision) |  | SEC | Submission Required | Submission Required | SEC: 2022-11-22 16:44:57Z - status set to: Submission Required |  |  |  | 2022-11-30 16:06 | SEC
3604 | Mark RISON | 270 | 2 | 12.7.9.4 |  |  | T | Y |  |  | 12.7.9.4 |  |  | Mark Rison |  |  | StaProcessEAPOL-Key seems to be missing tx of M4 | Add tx of M4 in response to a valid M3 |  | SEC | Submission Required | Submission Required | SEC: 2022-11-22 16:39:10Z - status set to: Submission Required |  |  |  | 2022-11-30 16:06 | SEC
3649 | Mark RISON | 270 | 2 | 12 |  |  | T | Y |  |  | 12 |  |  | Mark Rison |  |  | What is the key replay counter for the first M1? It needs to be >0 for the replay check to work below, but 12.7.2.d's "The key replay counter shall be initialized to 0 on (re)association. The Authenticator shall increment the key replay counter on each successive EAPOL-Key frame." is ambiguous (increment before or after?). Anyway, that's not true: the Authenticator increments the counter (by 2?) when a valid M4 is received, but does not increment it after sending M1 | Make the changes shown under "Proposed changes" under CIDs 186/188 in 21/0829 (latest revision) |  | SEC | Submission Required | Submission Required | SEC: 2022-11-22 16:45:20Z - status set to: Submission Required |  |  |  | 2022-11-30 16:06 | SEC
3650 | Mark RISON | 270 | 2 | 12 |  |  | T | Y |  |  | 12 |  |  | Mark Rison |  |  | The same SNonce should be reused until a valid M3 has been received, to avoid DoS attacks (see https://theory.stanford.edu/~jcm/papers/fp09-he.pdf ) | Make this recommendation (as a "should") |  | SEC | Submission Required | Submission Required | SEC: 2022-11-22 16:45:44Z - status set to: Submission Required |  |  |  | 2022-11-30 16:06 | SEC
3651 | Mark RISON | 270 | 2 | 12 |  |  | T | Y |  |  | 12 |  |  | Mark Rison |  |  | An unencrypted M1 should be rejected once a valid M3 has been received, to avoid DoS attacks | Make this recommendation (as a "should") |  | SEC | Submission Required | Submission Required | SEC: 2022-11-22 16:45:59Z - status set to: Submission Required |  |  |  | 2022-11-30 16:06 | SEC
3652 | Mark RISON | 270 | 2 | 12 |  |  | T | Y |  |  | 12 |  |  | Mark Rison |  |  | There are many issues with the description of the 4WH and GKH | Address the issues shown as Word comments under "Proposed changes" under CIDs 186/188 in 21/0829 (latest revision) |  | SEC | Submission Required | Submission Required | SEC: 2022-11-22 16:49:38Z - status set to: Submission Required |  |  |  | 2022-11-30 16:06 | SEC
3660 | Mark RISON | 270 | 2 | 12.5 |  |  | T | Y |  |  | 12.5 |  |  | Mark Rison |  |  | In some places the spec suggests it's sufficient for PN+nonce to differ, e.g.: CCM requires a fresh temporal key for every session. CCM also requires a unique nonce value for each frame protected by a given temporal key. Reuse of a nonce value with the same temporal key voids all security guarantees. increment the base PN so that the PN never repeats for the same temporal key and TID/ACI the PN shall never repeat for a series of encrypted MPDUs using the same temporal key and TID/ACI. but in other places it suggests the PN must never be reused, e.g.: Each transmitter shall maintain a single PN (48-bit counter) for each PTKSA and GTKSA(#59). Increment the PN, to obtain a fresh PN for each MPDU, so that the PN never repeats for the same temporal key. Is it just PN+nonce (or PN+nonce+AAD) that have to be unique, or strictly the PN itself? The former would allow a PN per UP on tx, for example, since the nonce contains the UP. | Clarify whether a PN may be reused as long as the nonce differs |  | SEC | Submission Required | Submission Required | SEC: 2022-11-22 16:50:02Z - status set to: Submission Required |  |  |  | 2022-11-30 16:06 | SEC
3662 | Mark RISON | 270 | 2 | 12.5.3 |  |  | T | Y |  |  | 12.5.3 |  |  | Mark Rison |  |  | Why is the UP in both the AAD and the nonce? See e.g. 12.5.3.3.3 Construct AAD and 12.5.3.3.4 Construct CCM nonce | Clarify why the UP is in both the AAD and the nonce |  | SEC | Submission Required | Submission Required | SEC: 2022-11-22 16:50:17Z - status set to: Submission Required |  |  |  | 2022-11-30 16:06 | SEC
3663 | Mark RISON | 270 | 2 | 12.5 |  |  | T | Y |  |  | 12.5 |  |  | Mark Rison |  |  | It's not clear why the CCM nonce includes UP but the GCM nonce doesn't. Maybe it's because "the priority value of the MPDU" as used in CCM is a wide concept that covers e.g. 11ae? But then why isn't the UP needed in GCM too? | Add the UP to the GCM nonce |  | SEC | Submission Required | Submission Required | SEC: 2022-11-22 16:50:35Z - status set to: Submission Required |  |  |  | 2022-11-30 16:06 | SEC
3646 | Mark RISON | 270 | 2 | 12 |  |  | T | Y |  |  | 12 |  |  | Mark Rison |  |  | There are many issues with the description of the 4WH and GKH: * The points at which the key replay counter (the one for non-request frames) is incremented on the Authenticator are not clear; in particular the value in the very first message is not clear * There are two key replay counters, one for EAPOL-Key request frames, and one for other EAPOL-Key frames, but which is used is not specified * Some of the key replay counter checks are vague * The key replay checks on M4 are very odd * The requirements for KDEs/subelements under OCVC are ambiguous * It is not clear whether reserved fields are included in RSNE/RSNXE comparisons * The use of a second RSNE is not clear * Provision is not made for M3 being retransmitted * It is not clear whether the 4WH can be used for something other than PTK generation * An Authenticator is not required to ignore frames it is not expecting | Make the changes shown under "Proposed changes" under CIDs 186/188 in 21/0829 (latest revision) |  | SEC | Submission Required | Submission Required | SEC: 2022-11-22 16:44:36Z - status set to: Submission Required |  |  |  | 2022-11-30 16:06 | SEC
3588 | Mark RISON | 270 | 2 | 12 |  |  | T | Y |  |  | 12 |  |  | Mark Rison |  |  | Does some part of the security context (e.g. group cipher suite, MFPC/R, etc.) have to be the same for all BSSes in an ESS? It might be good for this to be the case, because you don't want your security to be downgraded as a result of roaming | Specify that in an ESS the group cipher suite and the MFPC/R shall be the same for all BSSes |  | SEC | Submission Required | Submission Required | SEC: 2022-11-22 16:35:44Z - status set to: Submission Required |  |  |  | 2022-11-30 16:06 | SEC
3722 | Mark RISON | 270 | 2 | 12 |  |  | T | Y |  |  | 12 |  |  | Mark Rison |  |  | It's too easy to DoS a link before it can get MFP up, e.g. send forged deauth/disassoc or send forged auth/assoc rsp with failure result code | Come up with some clever trick for ab initio protection |  | SEC | Submission Required | Submission Required | SEC: 2022-11-22 16:51:47Z - status set to: Submission Required |  |  |  | 2022-11-30 16:06 | SEC
3572 | Mark RISON | 270 | 2 |  |  |  | T | Y | [5 empty] | Mark RISON |  |  | Follow-up to CID 205: WIGTKSAs have been added to the list of things to delete in some places, but not all (e.g. not in 11.3.4.2/3 or in 12.6.21) | Delete WIGTKSAs wherever BIGTKSAs are deleted |  | SEC | Submission Required | Submission required | MISC: 2022-11-13 09:25:08Z - status set to: Submission required |  |  |  | 2022-11-30 16:06 | SEC
3573 | Mark RISON | 270 | 2 | 12.5 |  |  | T | Y |  |  | 12.5 |  |  | Mark Rison |  |  | There are replay counters for PMF (one for each of individually addressed robust Management and individually addressed robust PV1 Management) and for QMF (one for each ACI of individually addressed robust Management -- it's not clear whether this is also used for individually addressed robust PV1 management or whether there's a separate set of 4) | Explicitly identify the full set of replay counters |  | SEC | Submission Required | Submission Required | SEC: 2022-11-22 16:31:40Z - status set to: Submission Required |  |  |  | 2022-11-30 16:06 | SEC
3574 | Mark RISON | 270 | 2 | 12.5 |  |  | T | Y |  |  | 12.5 |  |  | Mark Rison |  |  | There is one RC for unicast robust Management and there are four RCs for unicast QMF. It is not clear when the former will be used, if QMF is enabled for the link | Explicitly identify the use of the RC for unicast robust Management frames when QMF is enabled |  | SEC | Submission Required | Submission Required | SEC: 2022-11-22 16:32:04Z - status set to: Submission Required |  |  |  | 2022-11-30 16:06 | SEC
3577 | Mark RISON | 270 | 2 | 12.6.21 |  |  | T | Y |  |  | 12.6.21 |  |  | Mark Rison |  |  | It is not clear how rekeying is performed in an IBSS, as it's not clear who has the Authenticator role | State that the same rules on Auth/Supp roles are used for the rekeying 4WH as for the initial 4WH |  | SEC | Submission Required | Submission Required | SEC: 2022-11-22 16:33:24Z - status set to: Submission Required |  |  |  | 2022-11-30 16:06 | SEC
3578 | Mark RISON | 270 | 2 | 12.6.21 |  |  | T | Y |  |  | 12.6.21 |  |  | Mark Rison |  |  | It is not clear how rekeying is performed in an MBSS | State that the same rules on Auth/Supp roles are used for the rekeying 4WH as for the initial 4WH |  | SEC | Submission Required | Submission Required | SEC: 2022-11-22 16:33:39Z - status set to: Submission Required |  |  |  | 2022-11-30 16:06 | SEC
3579 | Mark RISON | 270 | 2 | 12.7.6 |  |  | T | Y |  |  | 12.7.6 |  |  | Mark Rison |  |  | It is not clear what the Key Replay Counter for the first M1 is? It needs to be >0 for the replay check to work below, but 12.7.2.d's "The key replay counter shall be initialized to 0 on (re)association. The Authenticator shall increment the key replay counter on each successive EAPOL-Key frame." is ambiguous (increment before or after?). In any case, the Authenticator increments the counter (by 2?) when a valid M4 is received, but does not increment it after sending M1 | State that the transmit KRC is incremented prior to tx of the EAPOL-Key frame and that the counter is incremented by 1 after a valid M2 is received and by 1 after a valid M4 is received |  | SEC | Submission Required | Submission Required | SEC: 2022-11-22 16:34:22Z - status set to: Submission Required |  |  |  | 2022-11-30 16:06 | SEC
3616 | Mark RISON | 270 | 2 | 12 |  |  | T | Y |  |  | 12 |  |  | Mark Rison |  |  | There is a lot of duplication between CCMP and GCMP subclauses | Pull out the material common to both CCMP and GCMP to a separate subclause |  | SEC | Submission Required | Submission Required | SEC: 2022-11-22 16:40:05Z - status set to: Submission Required |  |  |  | 2022-11-30 16:06 | SEC
3587 | Mark RISON | 270 | 2 | 12 |  |  | T | Y |  |  | 12 |  |  | Mark Rison |  |  | Even if Extended Key ID for Individually Addressed Frames is supported, the key ID should not change between fragments of the same MSDU/MMPDU | Specify that the key ID should not change between fragments of the same MSDU/MMPDU |  | SEC | Submission Required | Submission Required | SEC: 2022-11-22 16:35:15Z - status set to: Submission Required |  |  |  | 2022-11-30 16:06 | SEC
3614 | Mark RISON | 270 | 2 | 12.4.8.6.5 |  |  | T | Y |  |  | 12.4.8.6.5 |  |  | Mark Rison |  |  | Various issues here: If the Status [field? of what?] is not 0 or 126, the frame [what frame?] shall be silently discarded, the t0 (retransmission) timer [shall be] set, and the protocol instance shall remain in the Confirmed state. [this should be made into an entirely active phrase "the protocol instance shall..."] - Otherwise: - If Sync is greater than dot11RSNASAESync, the protocol instance shall send the parent process a Del event and transitions [no s] back to Nothing state. [and the frame shall be silently discarded?] | As it says in the comment |  | SEC | Submission Required | Submission Required | SEC: 2022-11-22 16:39:52Z - status set to: Submission Required |  |  |  | 2022-11-30 16:06 | SEC
3589 | Mark RISON | 270 | 2 | 12 |  |  | T | Y |  |  | 12 |  |  | Mark Rison |  |  | It is not clear whether/that the replay counter(s) for a GTK are set to 0 as the result of a vanilla GKH. Cf. the following figures: GTK subelement format (RSC field present, for FT), Key Delivery element format (Key RSC feld present, for FILS), WNM Sleep Mode GTK subelement format (RSC field present, for WNM Sleep), GTK KDE format (no RSC field) | Expand "The GTK is also configured by MLME-SETKEYS primitive." to say the value in the Key RSC field of the EAPOL-Key frame is passed in the Receive Sequence Count[er] parameter; similarly in "Uses the MLME-SETKEYS.request primitive to configure the temporal GTK" |  | SEC | Submission Required | Submission Required | SEC: 2022-11-22 16:36:34Z - status set to: Submission Required |  |  |  | 2022-11-30 16:06 | SEC
3594 | Mark RISON | 270 | 2 | 12.7.6 |  |  | T | Y |  |  | 12.7.6 |  |  | Mark Rison |  |  | The M3 rx (Supplicant) behaviour is: "Uses the MLME-SETKEYS.request primitive to configure the IEEE 802.11 MAC to send and, if the receive key has not yet been installed, to receive individually addressed MPDUs protected by the PTK" and the M3 tx (Authenticator) behaviour is "If the Extended Key ID for Individually Addressed Frames subfield of the RSN Capabilities field is 1 for both the Authenticator and the Supplicant, then the Authenticator assigns a new Key ID for the PTKSA in the range of 0 to 1 that is different from the Key ID assigned in the previous handshake and uses the MLME-SETKEYS.request primitive to install the new key to receive individually addressed MPDUs protected by the PTK with the assigned Key ID. Otherwise Key ID 0 is used and installation of the key is deferred until after message 4 has been received." This is full of race horrors in the case of rekeying without EKIDs | Specify that the M4 has to be acked before the key is set at the Supplicant |  | SEC | Submission Required | Submission Required | SEC: 2022-11-22 16:37:00Z - status set to: Submission Required |  |  |  | 2022-11-30 16:06 | SEC
3595 | Mark RISON | 270 | 2 | 12.7.9.4 |  |  | T | Y |  |  | 12.7.9.4 |  |  | Mark Rison |  |  | "Send EAPOL-Key(0,1,0,0,K,0,0,TSNonce,MIC(TPTK),{RSNE})" seems to cover M2 but not M4 or G2 | Add appropriate invocations for M4 and G2 |  | SEC | Submission Required | Submission Required | SEC: 2022-11-22 16:37:22Z - status set to: Submission Required |  |  |  | 2022-11-30 16:06 | SEC
3596 | Mark RISON | 270 | 2 | 12.7.6.1 |  |  | T | Y |  |  | 12.7.6.1 |  |  | Mark Rison |  |  | It is not clear whether 12.7.6.1 General applies to rekeying, e.g. whether the Secure bit is 0 in M1 and M2 even in rekeying (when it has the old PTK and GTK). Ditto 12.7.2.b)7) Note that if the Secure bit is 1 in M2 rekeying then the Key Information field is the same for M2 and M4 | Clarify the rules for rekeying |  | SEC | Submission Required | Submission Required | SEC: 2022-11-22 16:37:42Z - status set to: Submission Required |  |  |  | 2022-11-30 16:06 | SEC
3601 | Mark RISON | 270 | 2 | 12.6.14 |  |  | T | Y |  |  | 12.6.14 |  |  | Mark Rison |  |  | The change made for infrastructure BSSes to say that when rekeying is performed "Any MSDU fragments previously received under the corresponding Key ID shall be discarded at this point. If management frame protection is in use, any MMPDU fragments previously received under the corresponding Key ID shall be discarded at this point." should be applied to IBSSes, PBSSes and MBSSes | Copy the cited text to the corresponding subclauses |  | SEC | Submission Required | Submission Required | SEC: 2022-11-22 16:38:08Z - status set to: Submission Required |  |  |  | 2022-11-30 16:06 | SEC
3602 | Mark RISON | 270 | 2 | 12 |  |  | T | Y |  |  | 12 |  |  | Mark Rison |  |  | The setting of the Key Ack, Install, Key Type and Encrypted Key Data bits in a Michael MIC Failure Report is not clear | Specify that these shall all be 0 |  | SEC | Submission Required | Submission Required | SEC: 2022-11-22 16:38:27Z - status set to: Submission Required |  |  |  | 2022-11-30 16:06 | SEC
3603 | Mark RISON | 270 | 2 | 12.7 |  |  | T | Y |  |  | 12.7 |  |  | Mark Rison |  |  | The 4WH/GKH descriptions are triplicated (12.7.2 EAPOL-Key frames under "The following EAPOL-Key frames are used to implement the three different exchanges:"; 12.7.6/7.1 General; 12.7.6/7.2-x). This has already led to spec rot | Delete the descriptions in 12.7.2 and 12.7.6/7.1 |  | SEC | Submission Required | Submission Required | SEC: 2022-11-22 16:38:55Z - status set to: Submission Required |  |  |  | 2022-11-30 16:06 | SEC
3564 | Mark RISON | 270 | 2 |  |  |  | T | Y | [5 empty] | Mark RISON |  |  | Figure 12-55--Authenticator state machines, part 4 issues: - GUpdateStationsKeys should be GUpdateStationKeys | Addess the issues identified |  | SEC | Submission Required | Submission required | MISC: 2022-11-13 09:22:03Z - status set to: Submission required |  |  |  | 2022-11-30 16:06 | SEC
3582 | Mark RISON | 270 | 2 | 12 |  |  | T | Y |  |  | 12 |  |  | Mark Rison |  |  | It is stated about 30 times that a peer's security policy can be obtained from a probe response. Maybe 1 or 2 times would be enough? | Have one generic statement near the start of Clause 12, and delete all the others |  | SEC | Submission Required | Submission Required | SEC: 2022-11-22 16:34:57Z - status set to: Submission Required |  |  |  | 2022-11-30 16:06 | SEC