## Title
IEEE P802.11 Wireless LANs
Submission
Designator: | doc.: IEEE 802.11-22/2095r1
Venue Date: | December 2022
First Author: | Marc Emmelmann
Subject: | LB1000 SAB comment on P802-11bc D4-0
Full Date: | 2022-12-05
Author(s): | Xiaofei Wang
| Company: | InterDigital
Address
Phone:
Fax:
| email: | xiaofei.wang@interdigital.com
Abstract:
CR assigned to Xiaofei

## Xiaofei Wang
CID | Commenter | LB | Draft | Clause Number(C) | Page(C) | Line(C) | Type of Comment | Part of No Vote | Page | Line | Clause | Duplicate of CID | Resn Status | Assignee | Submission | Motion Number | Comment | Proposed Change | Resolution | Owning Ad-hoc | Comment Group | Ad-hoc Status | Ad-hoc Notes | Edit Status | Edit Notes | Edited in Draft | Last Updated | Last Updated By
5092 | DeLaOlivaDelgado, Antonio | 1000 | 4 | 6.3.133.5.2 | 40 | 54 | T | No | 40.54 | 54 | 6.3.133.5.2 |  |  | Xiaofei Wang |  |  | EBCS Response field in Table should be EBCS Content Response | Add Content | accepted | CHAIR | [6 empty] | 2022-11-08 09:18 | CHAIR
5156 | Wang, Xiaofei | 1000 | 4 | 11.55.3.8 | 87 | 64 | T | No | 87.64 | 64 | 11.55.3.8 |  |  | Xiaofei Wang |  |  | The procedure doesn’t seem to be complete and some details are missing regarding this procedure. | will provide a submission | revised: agree with the comment. TGbc editor, please incorporate changes in https://mentor.ieee.org/802.11/dcn/22/11-22-2098-01-00bc-proposed-spec-text-for-cr-part-2.docx under tag 5156. | CHAIR | [6 empty] | 2022-11-08 09:17 | CHAIR
5106 | DeLaOlivaDelgado, Antonio | 1000 | 4 | 9.4.1.68 | 45 | 39 | T | No | 45.39 | 39 | 9.4.1.68 |  |  | Xiaofei Wang |  |  | EBCS Request Tuple field does not exist, also in line 41 | Replace by EBCS Content Request Info subfield | revised: replace "EBCS Request Tuple field" with "EBCS Content Request Info subfield" at P45L39 and P45L41 | CHAIR | [6 empty] | 2022-11-08 09:18 | CHAIR
5098 | DeLaOlivaDelgado, Antonio | 1000 | 4 | 9.4.1.68 | 44 | 45 | T | No | 44.45 | 45 | 9.4.1.68 |  |  | Xiaofei Wang |  |  | Add explanation on the use of the EBCS Content Request field in ANQP elements | Add it, this is a comment that is solved in previous doc DCN 1475r0 (Comment CID 4026) | revised: agree with the comment. TGbc editor, please incorporate changes in https://mentor.ieee.org/802.11/dcn/22/11-22-1475-00-00bc-word-resolution-cids-4026-4027-4030-4035.docx under tag 4026 | CHAIR | [6 empty] | 2022-11-08 09:18 | CHAIR
5096 | DeLaOlivaDelgado, Antonio | 1000 | 4 | 9.6.35.1 | 74 | 48 | T | No | 74.48 | 48 | 9.6.35.1 |  |  | Xiaofei Wang |  |  | EBCS Request in Table 9-535b should be changed to EBCS Content Request | Add Content | accepted | CHAIR | [6 empty] | 2022-11-08 09:17 | CHAIR
5041 | Morioka, Hitoshi | 1000 | 4 | 9.6.7.36 | 62 | 62 | E | No | 62.62 | 62 | 9.6.7.36 |  |  | Xiaofei Wang |  |  | The subclause title is incorrect. | Replace "FILS Discovery Frame Format" with "FILS Discovery frame format". | accepted | CHAIR | [6 empty] | 2022-11-08 09:19 | CHAIR
5033 | Wullert, John | 1000 | 4 | 11.55.3.9 | 87 | 16 | T | No | 87.16 | 16 | 11.55.3.9 |  |  | Xiaofei Wang |  |  | The description of the termination uses the general term STA to refer to the broadcaster of the EPCS traffic streams. However, the processes for negotiation, in clauses 11.55.3.7 and 11.55.3.8, describe a non-AP STA interacting with an EBCS AP. This seems inconsistent | Adjust language to remove inconsistency (e.g., use AP terminology in 11.55.3.9) or add a note indicating how/why a non-AP STA would be sending a termination notice | revised: agree with the comment. Clarification has been added. TGbc editor, please incorporate changes in https://mentor.ieee.org/802.11/dcn/22/11-22-2098-01-00bc-proposed-spec-text-for-cr-part-2.docx under tag 5033 | CHAIR | [6 empty] | 2022-11-08 09:20 | CHAIR
5093 | DeLaOlivaDelgado, Antonio | 1000 | 4 | 9.4.1.68 | 45 | 43 | T | No | 45.43 | 43 | 9.4.1.68 |  |  | Xiaofei Wang |  |  | EBCS Request ANQP-element does not exist | Replace to EBCS Content Request ANQP-element | accepted | CHAIR | [6 empty] | 2022-11-08 09:18 | CHAIR
5167 | Montemurro, Michael | 1000 | 4 | 11.55.3.7 | 86 | 7 | T | Yes | 86.07 | 7 | 11.55.3.7 |  |  | Xiaofei Wang |  |  | The clause seems to define requirements related to requesting a EBCS traffic stream. The title of the subclause does not seem to be correct. | Association can just be a requirement for using the request. It already is implicitly. Change the clause title to "Procedure for requesting EBCS content" | rejected: the current title seems to be accurate in describing the procedures. The procedure for unassociated STAs is described in 11.55.3.8. | CHAIR | [6 empty] | 2022-11-08 09:19 | CHAIR
5091 | DeLaOlivaDelgado, Antonio | 1000 | 4 | 6.3.133.3.2 | 39 | 24 | T | No | 39.24 | 24 | 6.3.133.3.2 |  |  | Xiaofei Wang |  |  | EBCS Response field in Table should be EBCS Content Response | Add Content | accepted | CHAIR | [6 empty] | 2022-11-08 09:18 | CHAIR
5080 | EMMELMANN, MARC | 1000 | 4 | 11.55.3.9 | 87 | 16 | T | No | 87.16 | 16 | 11.55.3.9 | 5033 |  | Xiaofei Wang |  |  | The description of the termination uses the general term STA to refer to the broadcaster of the EPCS traffic streams. However, the processes for negotiation, in clauses 11.55.3.7 and 11.55.3.8, describe a non-AP STA interacting with an EBCS AP. This seems inconsistent | Adjust language to remove inconsistency (e.g., use AP terminology in 11.55.3.9) or add a note indicating how/why a non-AP STA would be sending a termination notice | revised: agree with the comment. Clarification has been added. TGbc editor, please incorporate changes in https://mentor.ieee.org/802.11/dcn/22/11-22-2098-01-00bc-proposed-spec-text-for-cr-part-2.docx under tag 5080 | CHAIR | [6 empty] | 2022-11-08 09:20 | CHAIR
5059 | EMMELMANN, MARC | 1000 | 4 | 9.6.7.36 | 62 | 62 | E | No | 62.62 | 62 | 9.6.7.36 | 5041 |  | Xiaofei Wang |  |  | The subclause title is incorrect. | Replace "FILS Discovery Frame Format" with "FILS Discovery frame format". | accepted | CHAIR | [6 empty] | 2022-11-08 09:19 | CHAIR
5044 | EMMELMANN, MARC | 1000 | 4 | 9.4.1.68 | 45 | 42 | E | No | 45.42 | 42 | 9.4.1.68 | 5023 |  | Xiaofei Wang |  |  | The sentence "The Broadcast Action subfield is present when the EBCS Content Request field is carried in an EBCS Request ANQP-element and otherwise not present" requires another verb ("is") | Revise as "The Broadcast Action subfield is present when the EBCS Content Request field is carried in an EBCS Request ANQP-element and otherwise is not present." | accepted | CHAIR | [6 empty] | 2022-11-08 09:18 | CHAIR
5023 | Wullert, John | 1000 | 4 | 9.4.1.68 | 45 | 42 | E | No | 45.42 | 42 | 9.4.1.68 |  |  | Xiaofei Wang |  |  | The sentence "The Broadcast Action subfield is present when the EBCS Content Request field is carried in an EBCS Request ANQP-element and otherwise not present" requires another verb ("is") | Revise as "The Broadcast Action subfield is present when the EBCS Content Request field is carried in an EBCS Request ANQP-element and otherwise is not present." | accepted | CHAIR | [6 empty] | 2022-11-08 09:18 | CHAIR
5168 | Montemurro, Michael | 1000 | 4 | 11.55.3.8 | 86 | 53 | T | Yes | 86.53 | 53 | 11.55.3.8 |  |  | Xiaofei Wang |  |  | This clause seems to describe a procedure for an unassociated STA to request EBCS content. If this is true, there's no establishment of trust between the unassociated STA and the AP. | Add a requirement for the unassociated STA and AP to establish trust in order to provide these procedures. This could be done by requiring PASN prior to issuing the ANQP request.Also the ANQP exchange should be protected. | Rejected: The group discussed various aspects of level of trust, and decides that two levels of trust (1. unassociated and no trust, 2. associated) are considered sufficient for 11bc procedures. In addition, ANQP protocols are designed to return information pre-association and therefore the information is unprotected. Protected ANQP protocols are already available in the baseline. | CHAIR | [6 empty] | 2022-11-08 16:05 | CHAIR