## Title
IEEE P802.11 Wireless LANs
Submission
Designator: | doc.: IEEE 802.11-23/780
Venue Date: | July 2023
First Author: | Michael Montemurro, Huawei
Subject: | REVme comments for SEC ad-hoc
Full Date: | 2023-07-13
Author(s): | Name(s) | Michael Montemurro
| Company | Huawei
Address
Phone:
Fax:
| email: | montemurro.michael@gmail.com
Abstract:
This document contains comments in the "SEC ad hoc" group, submitted on REVme D3.0 in LB273

## Revision History
Revision | Date | Description
0 | 2023-05-08 | Initial revision
1 | 2023-05-09 | All comments triaged and assigned.
2 | 2023-05-18 | Publish ready for motion comments discussed during May interim session
3 | 2023-06-12 | Publish ready for motion comments discussed in the last session of the interim and on May/June telecons
4 | 2023-07-13 | Publish comments discussed since June 26
5
6
7
8
9
10
11
12
13
14
15
16
17
18

## Security Motion C
CID | Commenter | LB | Draft | Clause Number(C) | Page(C) | Line(C) | Type of Comment | Part of No Vote | Page | Line | Clause | Duplicate of CID | Resn Status | Assignee | Submission | Motion Number | Comment | Proposed Change | Resolution | Owning Ad-hoc | Comment Group | Ad-hoc Status | Ad-hoc Notes | Edit Status | Edit Notes | Edited in Draft | Last Updated | Last Updated By
4230 | Mark RISON | 273 | 3 | 12.7.2 | 2898 | 57 | T | N | 2898 | 57 | 12.7.2 |  | A | Michael Montemurro |  |  | "The IEEE 802.11 Key Descriptor maps to the IEEE 802.1X Key Descriptor as described in this subclause." is not saying anything clear or useful | Delete the cited sentence | ACCEPTED (SEC: 2023-06-19 15:39:07Z) | SEC | Security Motion C | Ready for Motion | SEC: 2023-06-19 15:39:11Z - status set to: Ready for Motion SEC: 2023-05-09 17:07:54Z - status set to: Review |  |  |  | 2023-06-22 17:45 | SEC
4397 | Thomas Derham | 273 | 3 | 9.4.2.23.3 | 978 | 18 | T | N | 978 | 18 | 9.4.2.23.3 |  | V | Michael Montemurro |  |  | There are various missing references to the new SAE AKMs. e.g. the referenced sentence should also refer to AKM 24 (and the SAE-FT AKMs too?) NOTE 5 (line 20) also seems outdated/incomplete. Also 12.12.2 p2963 line 14 refers to AKMs 8/9 for SAE but not the other SAE AKMs | Per comment, either update the references or remove them and just refer to "SAE" pointing to the AKM suite selector table for details | REVISED (SEC: 2023-07-12 14:45:36Z) - Update the cited text to include AKM 24 and 25 where appropriate. At 978.18, change: “AKM 00-0F-AC:8 (i.e., SAE authentication with SHA-256) is used when either a password or PSK is used with RSNA key management.” to “SAE authentication (AKM 00-0F-AC:8 or 00-0F-AC:24) is used when either a password or PSK is used with RSNA key management.” At 978.20, change: “NOTE 5— AKMs 00-0F-AC:1 and 00-0F-AC:8 can simultaneously be enabled by an Authenticator.” to “NOTE 5— AKM 00-0F-AC:1 can simultaneously be enabled with AKM 00-0F-AC:8 or 00-0F-AC:24 or both by an Authenticator.” At 2963.14, change: “The STA should use SAE (AKM 00-0F-AC:8 and/or 00-0F-AC:9) if authenticating using a password …” To “The STA should use SAE (AKM 00-0F-AC:8, 00-0F-AC:9, 00-0F-AC:24, or 00-0F-AC:25) if authenticating using a password …” | SEC | Security Motion C | Ready for Motion | SEC: 2023-07-12 14:45:39Z - status set to: Ready for Motion SEC: 2023-05-09 16:00:18Z - status set to: Review |  |  |  | 2023-07-13 12:08 | SEC
4026 | Daniel Harkins | 273 | 3 | 12.4.3 | 2810 |  | T | Y | 2810 |  | 12.4.3 |  | J | Dan Harkins |  |  | Password identifiers are sent in the clear during an SAE exchange. Password identifiers constitute Personally Identifiable Information (PII) and this is a privacy violation. SAE password identifiers must be protected against exposure to unauthorized entities. | Come up with a scheme to provide privacy protection to SAE password identifiers which scales from small home networks to large enterprise networks and that does not impose an onerous burden on either the STA or APs in the ESS. | REJECTED (SEC: 2023-07-13 07:05:18Z) - The TG could not reach consensus on a set of changes to address the comment. The TG discussed two contributions on the tiopic that attempted to address concerns of the members in the areas of privacy and management of public keys. A straw poll was conducted on the lastest proposal with the following results: 1.Do you agree to resolve CID 4026 and 4072 by incorporating the changes in document 11-23/1236r1? A.Yes 12 B.No 13 C.Abstain 5 | SEC | Security Motion C | Ready for Motion | SEC: 2023-07-13 07:05:21Z - status set to: Ready for Motion SEC: 2023-05-17 21:48:15Z - Revisit in June teleconference. SEC: 2023-05-17 21:47:53Z - Revisit in June teleconference. SEC: 2023-05-17 21:46:44Z - Revisit in June teleconference. SEC: 2023-05-09 16:02:48Z - status set to: Submission Required |  |  |  | 2023-07-13 07:05 | SEC
4027 | Daniel Harkins | 273 | 3 | 12.6.1.1.2 | 2855 |  | T | Y | 2855 |  | 12.6.1.1.2 |  | J | Dan Harkins |  |  | we identify PMKSAs by PMKID. MAC addresses can change and when they do the PMKSA is not invalidated. | remove the MAC address from the PMKSA. It never should've been bound to the PMKSA anyway. | REJECTED (SEC: 2023-06-22 17:43:06Z) Comment has been withdrawn by commenter. | SEC | Security Motion C | Ready for Motion | SEC: 2023-06-22 17:43:32Z - status set to: Ready for Motion SEC: 2023-05-09 16:06:13Z - status set to: Submission Required |  |  |  | 2023-06-22 17:45 | SEC
4023 | Brian Hart | 273 | 3 | 12.2.10 | 2790 | 58 | T | Y | 2790 | 58 | 12.2.10 |  | V | Brian HART |  |  | 12.2.10 lays out the opportunities and requirements for non-AP STAs seeking privacy (i.e., with dot11MACPrivacyActivated equal to true) including some minimal behaviors to assure expected/usual ESS behavior. In reality, these minimal behaviors apply equally to non-AP STAs not seeking privacy. This second class of STAs will naturally tend to follow the same minimal behaviors yet this is not required since the associated language is omitted via the current narrow text: "MAC privacy enhancements are enabled on a non-AP STA when dot11MACPrivacyActivated is set to true ... The STA ...". The current language on minimal behaviors should be generalized to include clients not seeking privacy. | Change "The" to "A" at P2790L58. Change "The" to "A" at P2790L60.5. | REVISED (SEC: 2023-06-26 14:57:43Z) - Change the descriptoin for the dot11MACPrivacyActivated mib variable. At 4941.26, change "This is a control variable. It is written by an external management entity or the SME. Changes take effect as soon as practical in the implementation. This attribute when true, indicates that the STA enables MAC privacy considerations. The capability is disabled otherwise." to "This is a control variable. It is written by an external management entity or the SME. Changes take effect as soon as practical in the implementation. This attribute when true, indicates that the non-AP STA enables MAC privacy considerations. Otherwise, the capability is disabled, and the STA’s MAC address is unchanging. Not used by APs.” | SEC | Security Motion C | Ready for Motion | SEC: 2023-06-26 14:57:46Z - status set to: Ready for Motion SEC: 2023-06-12 16:02:39Z - status set to: More Work Required Assign to Brian Hart ACTION: Brian Hart to start a reflector discussion on the proposed changes. Schedule for review at the June 26 adhoc. SEC: 2023-05-10 21:46:05Z - status set to: Review |  |  |  | 2023-06-26 15:25 | SEC
4072 | Jouni Malinen | 273 | 3 | 12.4.3 | 2810 | 11 | T | Y | 2810 | 11 | 12.4.3 |  | J | Dan Harkins |  |  | With PSK-based AKMs getting disallowed for newer MAC/PHY additions with SAE being used as the replacement, it is important for there to be a SAE-based mechanism that can be deployed with similar capabilities that are used with PSK. While other cases have been covered in practice, support for multiple passwords has failed to gain any real deployment. REVme does include a mechanism that would allow this to be supported with the SAE password identifiers. However, privacy concerns with the identifier being transmitted without protection has been used as justification to not deploy this. As such, a protected version of SAE password identifier would be of use to make deployment easier. | Incorporate changes proposed in https://mentor.ieee.org/802.11/dcn/23/11-23-0044-06-000m-hpke-protected-password-identifiers.docx. Since there has been some objection to that exact set of changes, this comment could be satisfied with a modified design, e.g., by only allowing the pre-configured AP public key case and removing the opportunistic option, if that would gain more support in the group. | REJECTED (SEC: 2023-07-13 07:06:37Z) - The TG could not reach consensus on a set of changes to address the comment. The TG discussed two contributions on the tiopic that attempted to address concerns of the members in the areas of privacy and management of public keys. A straw poll was conducted on the lastest proposal with the following results: 1.Do you agree to resolve CID 4026 and 4072 by incorporating the changes in document 11-23/1236r1? A.Yes 12 B.No 13 C.Abstain 5 | SEC | Security Motion C | Ready for Motion | SEC: 2023-07-13 07:06:42Z - status set to: Ready for Motion SEC: 2023-05-17 21:48:15Z - Revisit in June teleconference. SEC: 2023-05-17 21:47:53Z - Revisit in June teleconference. SEC: 2023-05-17 21:46:44Z - Revisit in June teleconference. SEC: 2023-05-09 16:02:12Z - status set to: Submission Required |  |  |  | 2023-07-13 07:07 | SEC
4141 | Mark RISON | 273 | 3 | 12.7 |  |  | T | N |  |  | 12.7 |  | V | Mark RISON |  |  | "Error = 0 - same as message 1" is spurious. Yes, it's the same, but so is e.g. the Install bit, but this isn't flagged | Remove the spurious "same as message"s [confirm direction] | REVISED (SEC: 2023-07-13 09:41:15Z) - Make the changes shown under “Proposed changes” for CID 4141 in https://mentor.ieee.org/802.11/dcn/23/11-23-0933-05-000m-resolutions-for-some-comments-on-11me-d3-0-lb273.docx, which delete the spurious “same as message”s. | SEC | Security Motion C | Ready for Motion | SEC: 2023-07-13 09:41:18Z - status set to: Ready for Motion SEC: 2023-05-09 15:52:04Z - status set to: Submission Required |  |  |  | 2023-07-13 10:13 | SEC
4143 | Mark RISON | 273 | 3 | 12.7.9.4 | 2934 | 3 | T | N | 2934 | 3 | 12.7.9.4 |  | V | Michael Montemurro |  |  | PreANonce is not defined | Change PreANonce to PrevANonce (2x) and add "PrevANonce<-0" at 2933.46, where <- is the left arrow glyph | REVISED (SEC: 2023-07-12 12:04:51Z) - Change “PreANonce” to “PrevANonce” at cited locations. At 2933.44, add “# Global initialization PrevANonce ← 0” At 2933.50, add “# Frame specific processing” | SEC | Security Motion C | Ready for Motion | SEC: 2023-06-19 15:42:59Z - status set to: Ready for Motion SEC: 2023-05-09 17:12:14Z - status set to: Review |  |  |  | 2023-07-12 12:07 | SEC
4144 | Mark RISON | 273 | 3 | 12.7.6.1 | 2911 | 41 | T | N | 2911 | 41 | 12.7.6.1 |  | A | Mark Rison |  |  | "The MIC is computed over the body of the (#1836)EAPOL-Key PDU (with the Key MIC field first zeroed before the computation) using the KCK defined in 12.7.1.3 (Pairwise key hierarchy) for PTK generation." -- it is not clear what the last 3 words mean. They don't appear for the GKH | Delete " for PTK generation" in the cited text | ACCEPTED (SEC: 2023-06-19 15:39:35Z) | SEC | Security Motion C | Ready for Motion | SEC: 2023-06-23 18:02:57Z - status set to: Ready for Motion SEC: 2023-06-19 15:39:38Z - status set to: More Work Required SEC: 2023-05-09 17:09:51Z - status set to: Review |  |  |  | 2023-07-13 07:41 | SEC
4165 | Mark RISON | 273 | 3 | 12.7.8.2 | 2926 | 43 | T | N | 2926 | 43 | 12.7.8.2 |  | V | Michael Montemurro |  |  | "PairwiseCipherSuite field of the RSNE " -- no such field | Change the para at the referenced location to "Pairwise Cipher Suite List field of the RSNE identifies the cipher suite(s) that can be or are used to protect the Data frames sent over the (#2152)TDLS direct link". At line 41 change "TimeoutIntervalType" to "Timeout Interval Type". At line 47 change "AKM suite list" to "AKM Suite List" | REVISED (SEC: 2023-06-19 15:40:19Z) - At cited location, change “PairwiseCipherSuite field of the RSNE identifies the cipher suite used to protect the Data frames sent over the TDLS direct link” to “Pairwise Cipher Suite List field of the RSNE identifies the cipher suite used to protect the Data frames sent over the TDLS direct link” At line 41, Change "TimeoutIntervalType" to "Timeout Interval Type" At line 47 change "AKM suite list" to "AKM Suite List", but should be “AKM Suite List field” | SEC | Security Motion C | Ready for Motion | SEC: 2023-06-19 15:40:25Z - status set to: Ready for Motion SEC: 2023-05-09 17:10:27Z - status set to: Review |  |  |  | 2023-06-22 17:45 | SEC
4166 | Mark RISON | 273 | 3 | 12.5.2.4.4 | 2844 | 17 | T | N | 2844 | 17 | 12.5.2.4.4 |  | V | Michael Montemurro |  |  | "If the receiver set the MFPC bit on a given link to 1, it shall discard any individually addressed robust Management frame that is received with its PN less than or equal to the value of the replay counter" -- even if the peer didn't set the MFPC bit on the link? Ditto in equivalent GCMP subclause | Change to refer to whether MFP was negotiated, as in other locations. Ditto at line 1 and ditto (2x) in 12.5.4.4.4 [confirm direction] | REVISED (SEC: 2023-06-19 15:33:51Z) - Update the text at 5 locations indicating that the condition is “If MFP is negotiated …” At 2844.18 and 2854.6, change “If the receiver set the MFPC bit on a given link to 1, it shall” to “If management frame protection is negotiated, the receiver shall” At 2844.1 and 2853.54, change “If the recipient set the MFPC bit on a given link to 1, it shall” to “If management frame protection is negotiated, the receiver shall” At 2537.61, change “If a STA and its peer on a given link both set the MFPC bit to 1, the STA…” to “If a STA and its peer negotiate management frame protection, the STA…” | SEC | Security Motion C | Ready for Motion | SEC: 2023-06-19 15:33:55Z - status set to: Ready for Motion SEC: 2023-05-09 16:05:23Z - status set to: Review |  |  |  | 2023-06-22 17:45 | SEC
4175 | Mark RISON | 273 | 3 | 12 |  |  | T | N |  |  | 12 |  | A | Michael Montemurro |  |  | " See 12.3.4.6 (TKIP replay protection procedures) and 12.5.2.4.4 (PN and replay detection)" should also refer to the GCMP subclause | At 979.5/24 change "and 12.5.2.4.4" to ", 12.5.2.4.4 and 12.5.4.4.4". In the middle cell for PC34.1.10 in B.4 add "12.5.4.3.6 (GCM originator processing), 12.5.4.4.2 (GCM recipient processing), 12.5.4.4.4 (PN and replay detection)" | ACCEPTED (SEC: 2023-06-19 15:30:22Z) | SEC | Security Motion C | Ready for Motion | SEC: 2023-06-19 15:30:26Z - status set to: Ready for Motion SEC: 2023-05-09 15:51:42Z - status set to: Review |  |  |  | 2023-06-22 17:45 | SEC
4184 | Mark RISON | 273 | 3 | 12.5.3.3 |  |  | T | Y |  |  | 12.5.3.3 |  | V | Mark RISON |  |  | BIP doesn't work for S1G because the AAD doesn't account for PV1 frames | At the start of 12.6.17 add "An S1G STA shall not support PMF." | REVISED (SEC: 2023-07-12 10:10:47Z) At the end of 12.6.17 add a para “When management frame protection is enabled, an S1G STA shall not transmit group addressed robust PV1 Management frames.” | SEC | Security Motion C | Ready for Motion | SEC: 2023-07-12 10:10:57Z - status set to: Ready for Motion SEC: 2023-05-09 15:50:26Z - status set to: Review |  |  |  | 2023-07-13 07:41 | SEC
4225 | Mark RISON | 273 | 3 | 12.7.8.4.2 | 2928 | 62 | T | Y | 2928 | 62 | 12.7.8.4.2 |  | V | Mark RISON |  |  | "indicate (#3266)AKM 00-0F-AC:7(TPK handshake)" -- what if it includes >1 AKM? Ditto "indicate a negotiated AKM" for FT (but maybe that's OK because it's in the assoc req where you can only have a single AKM -- but is that specified anywhere and what about 2975.42, 2977.54, 2980.9?) | Change the former to "indicate the single (#3266)AKM 00-0F-AC:7(TPK handshake)". | REVISED (SEC: 2023-07-12 09:56:52Z) Make the changes shown under “Proposed changes” for CID 4225 in https://mentor.ieee.org/802.11/dcn/23/11-23-0933-04-000m-resolutions-for-some-comments-on-11me-d3-0-lb273.docx, which specify in various locations that a single AKMP is required. Note to the commenter: the (re)assoc req restrictions are already specified in 11.3.5.2/11.3.5.4: "The RSNE shall specify exactly one pairwise cipher suite and exactly one AKM suite." | SEC | Security Motion C | Ready for Motion | SEC: 2023-07-12 10:00:11Z - status set to: Ready for Motion SEC: 2023-05-09 17:11:06Z - status set to: Review |  |  |  | 2023-07-13 07:41 | SEC
4396 | Thomas Derham | 273 | 3 | 13.4.2 | 2970 | 61 | T | N | 2970 | 61 | 13.4.2 |  | V | Michael Montemurro |  |  | This sentence says that FT initial mobility association is initiated using Open System authentication in non-DMG case. However that is not true when an SAE over FT AKM is used (without PMK caching). | Insert "or SAE algorithm" after "Open System authentication algorithm" on lines 61, 63 and 64. In Figure 13-2, insert "or SAE" after "Open" in the annotations for the top two arrows. In Figure 13-2, insert "or SAE" after "bypassed if PSK" in the annotation for the 5th arrow. | REVISED (SEC: 2023-06-19 15:43:52Z) - The use of FT with SAE is covered in the next paragraph. See p2971.32. Change the caption of Figure 13.2 to the following: “FT initial mobility domain association in an RSN using Open System authentication” | SEC | Security Motion C | Ready for Motion | SEC: 2023-06-19 15:43:56Z - status set to: Ready for Motion SEC: 2023-05-09 17:13:21Z - status set to: Review |  |  |  | 2023-06-22 17:45 | SEC
4313 | Mark RISON | 273 | 3 | 12.7.2 | 2905 |  | T | N | 2905 |  | 12.7.2 |  | A | Mark RISON |  |  | "4-way handshake message 4 is an (#1836)EAPOL-Key PDU with the Key Type subfield equal to 1." -- is also true for messages 1-3 | Delete from "is an" to the end of the sentence at lines 11,17, 32, 57, 60, 63 | ACCEPTED (SEC: 2023-07-12 14:36:39Z) | SEC | Security Motion C | Ready for Motion | SEC: 2023-07-12 14:36:43Z - status set to: Ready for Motion SEC: 2023-05-09 17:08:15Z - status set to: Review |  |  |  | 2023-07-13 12:08 | SEC
4109 | Mark Hamilton | 273 | 3 | 12.6.1.1.6 | 2857 | 24 | T | Y | 2857 | 24 | 12.6.1.1.6 |  | V | Michael Montemurro |  |  | Here, it says "Supplicant MAC address or STA's MAC address ..." But, at P2884.32, it says, "In an infrastructure BSS, the IEEE 802.1X Authenticator MAC address (AA) and the AP's MAC address are the same, and the Supplicant's MAC address (SPA) and the STA's MAC address are equal." So, is there some subtle distinction being made in 12.6.1.1.6 for non-infrastructure cases, and if so that should be explained or it won't be understood. Or, is the distinction in 12.6.1.1.6 unnecessary, and it should just say "Supplicant MAC" or "Authenticator MAC" (or "STA's MAC" or "BSSID")? | Clarify this subtlety if it is real, remove it if it is not real. | REVISED (SEC: 2023-07-13 07:09:17Z) Clarify MAC address that are part of the PTKSA At 2857.24, Change “Supplicant MAC address or STA’s MAC address” to “Supplicant MAC address” At 2857.26, Change “Authenticator MAC address or BSSID” to “Authenticator MAC address” | SEC | Security Motion C | Ready for Motion | SEC: 2023-07-13 07:10:45Z - status set to: Ready for Motion SEC: 2023-06-19 15:37:28Z - status set to: More Work Required After review on the call and further discussion, a revised resolution is proposed: REVISED. Clarify MAC address that are part of the PTKSA At 2857.24, Change “Supplicant MAC address or STA’s MAC address” to “Supplicant MAC address” At 2857.26, Change “Authenticator MAC address or BSSID” to “Authenticator MAC address” SEC: 2023-05-09 16:07:04Z - status set to: Review |  |  |  | 2023-07-13 07:11 | SEC
4108 | Mark Hamilton | 273 | 3 | 12.6.1.1.6 | 2857 | 24 | T | Y | 2857 | 24 | 12.6.1.1.6 |  | J | Michael Montemurro |  |  | "AKM suite" was changed to "AKMP" for CID 3266 (throughout, many locations), but CID 3266 says it was rejected. So, is this change correct and agreed? | Confirm this change, or revert it. | REJECTED (SEC: 2023-06-19 15:36:35Z) - The resolution approved by the TG was REVISED and adopted the changes in doc 11-22/2069r9 in D3.0. | SEC | Security Motion C | Ready for Motion | SEC: 2023-06-19 15:36:39Z - status set to: Ready for Motion SEC: 2023-05-09 16:55:43Z - status set to: Review Resolution to CID 3266: REVISED (EDITOR: 2023-04-04 23:04:24Z) - Make the changes shown under “Proposed changes” for CID 3266 in https://mentor.ieee.org/802.11/dcn/22/11-22-2069-09-000m-resolutions-for-some-comments-on-11me-d2-0-lb270.docx, which make “AKM 00-0F-AC:<n>” an acceptable shorthand for the AKMP identified by that AKM suite selector value. |  |  |  | 2023-06-22 17:45 | SEC
4350 | Mark RISON | 273 | 3 | 12 |  |  | T | Y |  |  | 12 |  | V | Mark RISON |  |  | "GNoStations--" in Figure 12-53--Authenticator state machines, part 2 at 2938.13 should be "GNoStations--". Ditto "GKeyDoneStation--". Ditto "GKeyDoneStations -" | At 2938.13 change "GNoStations--" to "GNoStations--". At 2938.22 change "GKeyDoneStation--" to "GKeyDoneStations--" (2 fixes). At 2940.34 change "GKeyDoneStations --" to "GKeyDoneStations--". At 2934.14 and 2938.20 change "Keycount" to "keycount" | REVISED (SEC: 2023-07-12 10:06:10Z) - Incorporate the changes in https://mentor.ieee.org/802.11/dcn/23/11-23-0933-04-000m-resolutions-for-some-comments-on-11me-d3-0-lb273.docx. | SEC | Security Motion C | Ready for Motion | SEC: 2023-07-12 10:06:16Z - status set to: Ready for Motion SEC: 2023-05-09 15:59:08Z - status set to: Review |  |  |  | 2023-07-13 07:41 | SEC
4347 | Mark RISON | 273 | 3 | 13.9.3 | 3000 | 22 | T | N | 3000 | 22 | 13.9.3 |  | J | Mark RISON |  |  | ReAuthenticationRequest = false in Figure 13-15--R1KH state machine, including portions of the SME (part 1) is never used elsewhere | Delete "ReAuthenticationRequest = false" | REJECTED (SEC: 2023-07-12 14:42:13Z) - The intent of the cited text is to facilitate reauthentication back to the current AP, so deleting the cited text from the state machine would prevent the capability. | SEC | Security Motion C | Ready for Motion | SEC: 2023-07-12 14:42:17Z - status set to: Ready for Motion SEC: 2023-05-09 17:13:51Z - status set to: Review |  |  |  | 2023-07-13 12:07 | SEC
4345 | Mark RISON | 273 | 3 | 13.9.3 |  |  | T | N |  |  | 13.9.3 |  | J | Mark RISON |  |  | Figure 13-15--R1KH state machine, including portions of the SME (part 1) will send M1 with the S bit clear if retxed when rekeying because PTK-RekeyRequest = false in FT-PTK-START. Need to set to false in DISCONNECT and FT-PTK-INIT-DONE instead | As it says in the comment [confirm direction] | REJECTED (SEC: 2023-07-12 14:32:24Z) The proposed change would get the state machine stuck in an infinite loop between FT-PTK-START and FT-INIT-R1_SA since the global state transition rule based on the PTK-RekeyRequest would always apply.. In other words, clearing of PTK-RekeyRequest cannot be moved and the recent change to use it for setting the first argument to Send EAPOL-Key() is not correct. A separate variable would likely be needed for that purpose if we want to make this state machine handle that detail. Alternatively, something more open like “0 or 1” could potentially be used. | SEC | Security Motion C | Ready for Motion | SEC: 2023-07-12 14:34:29Z - status set to: Ready for Motion SEC: 2023-05-09 15:55:10Z - status set to: Review |  |  |  | 2023-07-13 12:08 | SEC
4226 | Mark RISON | 273 | 3 | 12 |  |  | T | N |  |  | 12 |  | V | Mark RISON |  |  | There needs to be something to specify the restrictions on the RSNE in (re)assoc req, e.g. that there be a single paiwise cipher suite | As it says in the comment [confirm direction] | REVISED (SEC: 2023-07-12 10:02:48Z) - In 12.11.2.4.2 at 2953.42, add the following before item 6) PMKID List (and renumber): 6) The Pairwise Cipher Suite Count field in the RSNE shall be set to 1. 7) The AKM Suite Count field in the RSNE shall be set to 1. At 2953.43 change “in RSNE” to “in the RSNE”. In 13.8.2 at 2993.13 and in 13.8.4 at 2994.11, add the following items to the list before the “PMKID Count” item: - Pairwise Cipher Suite Count field shall be set to 1. - AKM Suite Count field shall be set to 1. Note to the commenter: the (re)assoc req restrictions are already specified in 11.3.5.2/11.3.5.4: "The RSNE shall specify exactly one pairwise cipher suite and exactly one AKM suite." | SEC | Security Motion C | Ready for Motion | SEC: 2023-07-12 10:02:55Z - status set to: Ready for Motion SEC: 2023-05-09 15:49:59Z - status set to: Submission Required |  |  |  | 2023-07-13 07:41 | SEC
4319 | Mark RISON | 273 | 3 | 12.5.3.4 | 2846 |  | T | N | 2846 |  | 12.5.3.4 |  | J | Michael Montemurro |  |  | "robust GQMFs within an AC that are transmitted to the same RA." -- can a group-addressed Management frame be anything other than broadcast? | Delete "that are transmitted to the same RA" at lines 31 and 32 | REJECTED (SEC: 2023-06-19 15:34:32Z) - When P802.11bc is rolled-in to the baseline, a group-addressed management frame can be transmitted to a multicast RA. | SEC | Security Motion C | Ready for Motion | SEC: 2023-06-19 15:34:40Z - status set to: Ready for Motion SEC: 2023-05-09 16:05:42Z - status set to: Review |  |  |  | 2023-06-22 17:45 | SEC
4229 | Mark RISON | 273 | 3 | 12.7.8.4.3 | 2929 | 37 | T | Y | 2929 | 37 | 12.7.8.4.3 |  | J | Michael Montemurro |  |  | "All other RSNE fields shall be same as those received in message 1." -- not the RSN Capabilities field | Change to "All other RSNE fields, apart from the RSN Capabilities field if present, shall be same as those received in message 1." (but what about existing devices?) [needs discussion] | REJECTED (SEC: 2023-06-19 15:41:20Z) - Although the current text does not allow the initiatorto receive the responder's RSN capailities (e.g. MFP, RCs), this is baked into existing devices so cannot be changed. A new mechanism would be needed to allow this. | SEC | Security Motion C | Ready for Motion | SEC: 2023-06-19 15:41:25Z - status set to: Ready for Motion SEC: 2023-05-09 17:11:36Z - status set to: Review |  |  |  | 2023-06-22 17:45 | SEC
4300 | Mark RISON | 273 | 3 | 12.5 |  |  | T | Y |  |  | 12.5 |  | A | Michael Montemurro |  |  | "use the reply counter corresponding to MSDU priority 0" -- but replay counters are based on MPDUs not MSDUs. Also typo in "reply" | At 2843.58 and 2853.52 change "the reply counter corresponding to MSDU priority 0" to "the replay counter corresponding to MPDU priority 0" | ACCEPTED (SEC: 2023-06-19 15:31:03Z) | SEC | Security Motion C | Ready for Motion | SEC: 2023-06-19 15:31:01Z - status set to: Ready for Motion SEC: 2023-05-09 15:44:32Z - status set to: Review |  |  |  | 2023-06-22 17:45 | SEC
4299 | Mark RISON | 273 | 3 | 12.5.3.6 | 2847 | 26 | T | N | 2847 | 26 | 12.5.3.6 |  | A | Michael Montemurro |  |  | "If no such IGTK exists, silently discard(#187) the frame and terminate BIP processing for this recep- tion." should be "If the frame is a robust Management frame and no such IGTK exists, silently discard(#187) the frame and terminate BIP processing for this recep- tion." since the next sentence is about protected beacons | As it says in the comment | ACCEPTED (SEC: 2023-06-19 15:35:45Z) | SEC | Security Motion C | Ready for Motion | SEC: 2023-06-19 15:35:48Z - status set to: Ready for Motion SEC: 2023-05-09 16:06:00Z - status set to: Review |  |  |  | 2023-06-22 17:45 | SEC
4293 | Mark RISON | 273 | 3 | 12.4.8.6.4 | 2831 | 64 | T | Y | 2831 | 64 | 12.4.8.6.4 |  | A | Michael Montemurro |  |  | "BadID shall be set" -- not clear by whom. If by protocol instance, then move to the "the protocol instance shall" list | Change "BadID shall be set, the protocol instance shall send a Del event to the parent process and transition back to Nothing state" to "the protocol instance shall set BadID, send a Del event to the parent process, and transition back to Nothing state". At 2830.49 change "the protocol instance shall set BadID and construct and transmit an (#3328)SAE Authentication frame with (#3326)status code UNKNOWN_PASSWORD_IDENTIFIER(#3327), and a Del event shall be sent to the parent process." to "the protocol instance shall set BadID and construct and transmit an (#3328)SAE Authentication frame with (#3326)status code UNKNOWN_PASSWORD_IDENTIFIER(#3327), and send a Del event to the parent process." | ACCEPTED (SEC: 2023-06-19 15:32:43Z) | SEC | Security Motion C | Ready for Motion | SEC: 2023-06-19 15:32:46Z - status set to: Ready for Motion SEC: 2023-05-09 16:03:05Z - status set to: Review |  |  |  | 2023-06-22 17:45 | SEC
4263 | Mark RISON | 273 | 3 | 12 |  |  | T | N |  |  | 12 |  | V | Mark RISON |  |  | Re CID 3488. What does "the negotiated RSNE" mean? The one sent last? The one sent last locally? Also, in relation to RSNE contents and whether they include the element ID and length: what about "All other fields in the second RSNE shall be identical to the first RSNE.(#190)" at 2905.55 [not clear: does the first RSNE have all suites or just one?], "all other fields of the RSNE shall be identical to the RSNE present in" on p. 2976 (2x) [for first, not sure if auth frame can contain a PMKID; for second beacon/prsp frame does not contain a PMKID so Length field will differ], "The RSNE shall be identical to the RSNE in the STA's Beacon and Probe Response frames." at 3038.14 [OK?]? | As it says in the comment [needs discussion] | REVISED (SEC: 2023-07-13 09:28:29Z) - Make the changes shown under “Proposed changes” for CIDs 4228 and 4263 in https://mentor.ieee.org/802.11/dcn/23/11-23-0933-04-000m-resolutions-for-some-comments-on-11me-d3-0-lb273.docx, which clarify that the “negotiated RSNE” is the one in the (re)assoc req, and that the Length field can indeed vary in some of the locations identified. Some editorial fixes are also made. | SEC | Security Motion C | Ready for Motion | SEC: 2023-07-13 09:28:34Z - status set to: Ready for Motion SEC: 2023-05-09 15:49:08Z - status set to: Submission Required |  |  |  | 2023-07-13 09:29 | SEC
4233 | Mark RISON | 273 | 3 | 12.7.2 | 2898 | 54 | T | N | 2898 | 54 | 12.7.2 |  | A | Mark RISON |  |  | It would be helpful to show what the packet body is | In Figure 12-32--EAPOL-Key PDU format add a vertical bidi arrow from the top of the Descriptor Type cell to the bottom of the Key Data Length + Key Data cells, labelled Packet body | ACCEPTED (SEC: 2023-07-13 09:35:45Z) | SEC | Security Motion C | Ready for Motion | SEC: 2023-07-13 09:35:52Z - status set to: Ready for Motion SEC: 2023-05-09 17:07:27Z - status set to: Submission Required |  |  |  | 2023-07-13 09:37 | SEC
4117 | Mark Hamilton | 273 | 3 | 12.11.2.2 | 2948 | 42 | T | Y | 2948 | 42 | 12.11.2.2 |  | V | Michael Montemurro |  |  | Shouldn't 12.11 have mentioned somewhere the use of MIB attribute dot11AuthenticationAlgorithm set to filesSharedKey* or files PrivateKey? | Add to 12.11.2.2 first paragraph, "An AP _with dot11AuthenticationAlgorithmsTable including an entry with dot11AuthenticationAlgorithm equal to filsSharedKeyWithoutPFS, filsSharedKeyWithPFS, or filsPublicKey_ indicates support ...". Add to 12.11.2.3.1 second paragraph, "A STA _with dot11AuthenticationAlgorithmsTable including an entry with dot11AuthenticationAlgorithm equal to filsSharedKeyWithoutPFS, filsSharedKeyWithPFS, or filsPublicKe_ may initiate ...". | REVISED (SEC: 2023-06-19 15:31:56Z) - The current cited text is correct in terms of FILS behavior. A note is added to tie that behaviour to the MIB variable for authentication. At 2948.45, insert the following note: “NOTE – An AP with dot11AuthenticationAlgorithmsTable including an entry with dot11AuthenticationAlgorithm equal to filsSharedKeyWithoutPFS, filsSharedKeyWithPFS, or filsPublicKey is capable of performing FILS authentication.” At 2949.23, insert the following note: “NOTE – A STA with dot11AuthenticationAlgorithmsTable including an entry with dot11AuthenticationAlgorithm equal to filsSharedKeyWithoutPFS, filsSharedKeyWithPFS, or filsPublicKey is capable of performing FILS authentication.” | SEC | Security Motion C | Ready for Motion | SEC: 2023-06-19 15:32:04Z - status set to: Ready for Motion SecSEC: 2023-05-09 17:12:49Z - status set to: Review |  |  |  | 2023-06-22 17:45 | SEC
4322 | Mark RISON | 273 | 3 | 12.5.3.5 |  |  | T | N |  |  | 12.5.3.5 |  | A | Michael Montemurro |  |  | The stuff in 12.5.3.5 about "should" not use the old key when IGTK rekeying should be promoted to a "shall", as for GTK and BIGTK | Change "Once a STA transmits a protected group addressed robust Management frame using a new IGTK, the STA should not transmit protected group addressed robust Management frames using the previously used IGTK" to "Once a STA transmits a protected group addressed robust Management frame using a new IGTK, the STA shall not transmit protected group addressed robust Management frames using the previously used IGTK" | ACCEPTED (SEC: 2023-06-19 15:35:10Z) | SEC | Security Motion C | Ready for Motion | SEC: 2023-06-19 15:35:15Z - status set to: Ready for Motion SEC: 2023-05-09 15:54:39Z - status set to: Review |  |  |  | 2023-06-22 17:45 | SEC

## Submission Required
CID | Commenter | LB | Draft | Clause Number(C) | Page(C) | Line(C) | Type of Comment | Part of No Vote | Page | Line | Clause | Duplicate of CID | Resn Status | Assignee | Submission | Motion Number | Comment | Proposed Change | Resolution | Owning Ad-hoc | Comment Group | Ad-hoc Status | Ad-hoc Notes | Edit Status | Edit Notes | Edited in Draft | Last Updated | Last Updated By
4289 | Mark RISON | 273 | 3 | 12.6.20 |  |  | T | N |  |  | 12.6.20 |  |  | Mark Rison |  |  | "which variant (i.e., Public Action or Protected Dual of Public Action) is used depends on the setting of the "Protected" parameter of the corresponding MLME.request or MLME.confirm primitive" -- no such parameter. Ditto "If the parameter Protected of the MLME- CHANNELSCHEDULEMANAGEMENT.request primitive has the value true, then the CSM request frame as defined in 9.6.7.26 (Channel Schedule Management frame format) is transmitted in a Protected Dual of Public Action frame; otherwise the CSM request frame is transmitted in a Public Action frame." | I'm not sure what to do about this now that Clause 6 has been reworked. But I'm not sure it should be up to the implementation whether to protect things if MFP is negotiated anyway! [needs discussion] |  | SEC | Submission Required | Submission Required | SEC: 2023-05-09 15:46:10Z - status set to: Submission Required |  |  |  | 2023-07-13 12:10 | SEC
4231 | Mark RISON | 273 | 3 | 12.7.8.4.3 |  |  | T | N |  |  | 12.7.8.4.3 |  |  | Mark RISON |  |  | The RSNE in TPKH M2 is essentially required to match that in M1 (and that in M3 is required to match that in M2). This means that the responding STA's RSN capabilities, including number of replay counters and MFP, cannot be determined | As it says in the comment [big item; needs discussion] |  | SEC | Submission Required | Submission Required | SEC: 2023-05-09 15:49:27Z - status set to: Submission Required |  |  |  | 2023-07-13 12:10 | SEC
4232 | Mark RISON | 273 | 3 | 12.6.3 | 2865 | 36 | T | N | 2865 | 36 | 12.6.3 |  |  | Mark RISON |  |  | "TDLS STAs shall use Table 12-6 (Robust management frame selection between TDLS STAs(#199)) and the values of the MFPC and MFPR bits advertised in the RSNE received from the TDLS peer STA during TDLS discovery [issue 1] or in the RSNEs exchanged in the 3-way handshake [issue 2] with the TDLS peer STA to determine if a TDLS direct link is allowed, and if so whether management frame protection is enabled." issue 1: doesn't work because TDLS discovery is optional issue 2: doesn't work because M2's RSNE is required to match M1's | Require discovery to be performed prior to setup if security is required on the link (but this still allows a MFP downgrade attack) [needs discussion] |  | SEC | Submission Required | Submission Required | SEC: 2023-05-09 16:57:35Z - status set to: Submission Required |  |  |  | 2023-07-13 12:10 | SEC
4234 | Mark RISON | 273 | 3 | 12 |  |  | T | N |  |  | 12 |  |  | Mark RISON |  |  | "indicate [a negotiated] AKM" is not clear | Change the following subclauses to say the following: 12.7.8.4.2 TPK handshake message 1 Otherwise, the TDLS responder STA processes the message as follows: If the contents of the RSNE do not indicate AKM of TPK handshake (suite type 00-0F-AC:7), the TDLS responder STA shall reject the request with status code STATUS_INVALID_AKMP. 13.4.2 FT initial mobility domain association in an RSN If an MDE is present in the (Re)Association Request frame and the contents of the RSNE do not indicate a negotiated AKM for which the Authentication type column indicates FT authentication (see Table 9-188 (AKM suite selectors)), the AP shall reject the (Re)Association Request frame with status code STATUS_INVALID_AKMP. 13.4.4 FT initial mobility domain association over FILS in an RSN If an MDE is present in the Authentication frame and the contents of the RSNE do not indicate a negotiated AKM of Fast BSS Transition over FILS (suite type 00-0F-AC:16 or 00-0F-AC:17), the AP shall reject the Authentication frame with status code 43 ("Invalid AKMP"). 13.5.2 Over-the-air FT protocol authentication in an RSN If the Authentication-Request frame contains an authentication algorithm equal to FT authentication and the contents of the RSNE do not indicate a negotiated AKM for which the Authentication type column indicates FT authentication (see Table 9-188 (AKM suite selectors)), the AP shall reject the authentication request with status code STATUS_INVALID_AKMP. 13.5.3 Over-the-DS FT protocol in an RSN If the contents of the RSNE do not indicate a negotiated AKM for which the Authentication type column indicates FT authentication (see Table 9-188 (AKM suite selectors)), the AP shall reject the FT Request frame with status code STATUS_INVALID_AKMP." to "12.7.8.4.2 TPK handshake message 1 Otherwise, the TDLS responder STA processes the message as follows: If the contents of the RSNE do not indicate a single AKM, where that AKM is TPK handshake (suite type 00-0F-AC:7), the TDLS responder STA shall reject the request with status code STATUS_INVALID_AKMP. 13.4.2 FT initial mobility domain association in an RSN If an MDE is present in the (Re)Association Request frame and the contents of the RSNE do not indicate a single AKM, where that AKM is one for which the Authentication type column indicates FT authentication (see Table 9-188 (AKM suite selectors)), the AP shall reject the (Re)Association Request frame with status code STATUS_INVALID_AKMP. 13.4.4 FT initial mobility domain association over FILS in an RSN If an MDE is present in the Authentication frame and the contents of the RSNE do not indicate a single AKM, where that AKM is Fast BSS Transition over FILS (suite type 00-0F-AC:16 or 00-0F-AC:17), the AP shall reject the Authentication frame with status code 43 ("Invalid AKMP"). 13.5.2 Over-the-air FT protocol authentication in an RSN If the Authentication-Request frame contains an authentication algorithm equal to FT authentication and the contents of the RSNE do not indicate a single AKM, where that AKM is one for which the Authentication type column indicates FT authentication (see Table 9-188 (AKM suite selectors)), the AP shall reject the authentication request with status code STATUS_INVALID_AKMP. 13.5.3 Over-the-DS FT protocol in an RSN If the contents of the RSNE do not indicate a single AKM, where that AKM is one for which the Authentication type column indicates FT authentication (see Table 9-188 (AKM suite selectors)), the AP shall reject the FT Request frame with status code STATUS_INVALID_AKMP. |  | SEC | Submission Required | Submission Required | SEC: 2023-05-09 15:43:46Z - status set to: Submission Required SEC: 2023-05-09 15:43:16Z - status set to: Submission Re Change the following subclauses to say the following: 12.7.8.4.2 TPK handshake message 1 Otherwise, the TDLS responder STA processes the message as follows: If the contents of the RSNE do not indicate AKM of TPK handshake (suite type 00-0F-AC:7), the TDLS responder STA shall reject the request with status code STATUS_INVALID_AKMP. 13.4.2 FT initial mobility domain association in an RSN If an MDE is present in the (Re)Association Request frame and the contents of the RSNE do not indicate a negotiated AKM for which the Authentication type column indicates FT authentication (see Table 9-188 (AKM suite selectors)), the AP shall reject the (Re)Association Request frame with status code STATUS_INVALID_AKMP. 13.4.4 FT initial mobility domain association over FILS in an RSN If an MDE is present in the Authentication frame and the contents of the RSNE do not indicate a negotiated AKM of Fast BSS Transition over FILS (suite type 00-0F-AC:16 or 00-0F-AC:17), the AP shall reject the Authentication frame with status code 43 ("Invalid AKMP"). 13.5.2 Over-the-air FT protocol authentication in an RSN If the Authentication-Request frame contains an authentication algorithm equal to FT authentication and the contents of the RSNE do not indicate a negotiated AKM for which the Authentication type column indicates FT authentication (see Table 9-188 (AKM suite selectors)), the AP shall reject the authentication request with status code STATUS_INVALID_AKMP. 13.5.3 Over-the-DS FT protocol in an RSN If the contents of the RSNE do not indicate a negotiated AKM for which the Authentication type column indicates FT authentication (see Table 9-188 (AKM suite selectors)), the AP shall reject the FT Request frame with status code STATUS_INVALID_AKMP." to "12.7.8.4.2 TPK handshake message 1 Otherwise, the TDLS responder STA processes the message as follows: If the contents of the RSNE do not indicate a single AKM, where that AKM is TPK handshake (suite type 00-0F-AC:7), the TDLS responder STA shall reject the request with status code STATUS_INVALID_AKMP. 13.4.2 FT initial mobility domain association in an RSN If an MDE is present in the (Re)Association Request frame and the contents of the RSNE do not indicate a single AKM, where that AKM is one for which the Authentication type column indicates FT authentication (see Table 9-188 (AKM suite selectors)), the AP shall reject the (Re)Association Request frame with status code STATUS_INVALID_AKMP. 13.4.4 FT initial mobility domain association over FILS in an RSN If an MDE is present in the Authentication frame and the contents of the RSNE do not indicate a single AKM, where that AKM is Fast BSS Transition over FILS (suite type 00-0F-AC:16 or 00-0F-AC:17), the AP shall reject the Authentication frame with status code 43 ("Invalid AKMP"). 13.5.2 Over-the-air FT protocol authentication in an RSN If the Authentication-Request frame contains an authentication algorithm equal to FT authentication and the contents of the RSNE do not indicate a single AKM, where that AKM is one for which the Authentication type column indicates FT authentication (see Table 9-188 (AKM suite selectors)), the AP shall reject the authentication request with status code STATUS_INVALID_AKMP. 13.5.3 Over-the-DS FT protocol in an RSN If the contents of the RSNE do not indicate a single AKM, where that AKM is one for which the Authentication type column indicates FT authentication (see Table 9-188 (AKM suite selectors)), the AP shall reject the FT Request frame with status code STATUS_INVALID_AKMP. |  |  |  | 2023-05-09 15:44 | SEC
4235 | Mark RISON | 273 | 3 | 12.7.8 |  |  | T | N |  |  | 12.7.8 |  |  | Mark RISON |  |  | Integrity validation of the full list of pairwise cipher suite selectors is missing in the current TDLS design and that could potentially result in the AP (or anyone else who is able to decrypt and inject frames on the AP links) being able to do a downgrade attack for the direct link by selectively removing cipher suite selectors from the list | As it says in the comment [big item; needs discussion] |  | SEC | Submission Required | Submission Required | SEC: 2023-05-09 15:48:46Z - status set to: Submission Required |  |  |  | 2023-07-13 12:10 | SEC
4250 | Mark RISON | 273 | 3 | 12.7.2 |  |  | T | N |  |  | 12.7.2 |  |  | Mark RISON |  |  | Should the Packet Body in an EAPOL-Key frame be extensible, i.e. should octets be allowed after the Key Data field (and within the Packet Body)? These would not be part of the MIC | As it says in the comment [needs discussion] |  | SEC | Submission Required | Submission Required | SEC: 2023-05-09 15:54:10Z - status set to: Submission Required |  |  |  | 2023-07-13 12:10 | SEC
4262 | Mark RISON | 273 | 3 | 12.7.8.4.4 |  |  | T | N |  |  | 12.7.8.4.4 |  |  | Marrk RISON |  |  | The spec says that certain kinds of invalid TPK M3s are ignored, while others cause abandonment of the TDLS establishment. In particular, the following just cause M3 to be ignored if not met: "Confirm that the Source and Destination Address of the Link Identifier element match those for an outstanding TDLS Setup Request; Confirm that the ANonce and SNonce fields of the FTE match that of an outstanding request to the TDLS initiator STA; Validate the MIC in the FTE as specified in the MIC calculation procedure for TPK handshake message 3." However, an attacker either can't forge any M3 (if it doesn't have the PTK/PSK) or it can also forge these. So just ignoring is no better than always giving up immediately | Abandon TDLS establishment on any kind of bad M3 [confirm direction] |  | SEC | Submission Required | Submission Required | SEC: 2023-05-09 15:48:15Z - status set to: Submission Required |  |  |  | 2023-07-13 12:10 | SEC
4267 | Mark RISON | 273 | 3 | 12.4.8.6 |  |  | T | N |  |  | 12.4.8.6 |  |  | Mark RISON |  |  | 12.4.8.6.3 was changed to rename Authentication frame to SAE authentication frame, but this needs to be done in 12.4.8.6.1/4 too | As it says in the comment [confirm direction] |  | SEC | Submission Required | Submission Required | SEC: 2023-05-09 15:47:58Z - status set to: Submission Required |  |  |  | 2023-07-13 12:10 | SEC
4373 | Po-Kai Huang | 273 | 3 |  |  |  | T | N | [5 empty] | Po-Kai Huang |  |  | There are 51 instances of "group cipher suite" in the spec. However, group cipher suite is not a precise term. Specifically, we have group cipher suite for Data frame or group data cipher suite and group cipher suite for management frame or group management cipher suite. In some places, we specifically differentiate the difference. In some places, we just say group cipher suite, and it leaves confusions on whether we mean both group data cipher suite and group management cipher suite. In some places for GTKSA, it actually also just means Group data cipher suite. | Examine the 51 instances of group cipher suite and clarify whether it means both group data cipher suite and group management cipher suite. |  | SEC | Submission Required | Submission Required | SEC: 2023-05-10 21:48:36Z - status set to: Submission Required |  |  |  | 2023-07-13 12:06 | SEC
4282 | Mark RISON | 273 | 3 | 12.6.3 | 2864 | 16 | T | N | 2864 | 16 | 12.6.3 |  |  | Po-Kai Huang |  |  | "It shall also specify the group cipher suite specified by the targeted AP." needs to consider both the data and management cipher suites, if MFP is negotiated | Change to "suite(s)" |  | SEC | Submission Required | Submission Required | SEC: 2023-05-09 16:57:14Z - status set to: Submission Required |  |  |  | 2023-07-13 12:06 | SEC
4100 | Mark Hamilton | 273 | 3 | 12.7.4 | 2909 | 55 | T | Y | 2909 | 55 | 12.7.4 |  |  | Mark HAMILTON |  |  | The notation used to describe the contents of the EAPOL-Key PDU in the 4-way handshake, group-key handshake, and FT protocol is cumbersome, and is particularly poor at depicting the contents of the Key Data field. | Document 11-21/0772 had a good start at some alternative representation. Or, even better might be to convert these text descriptions to "frame format" style depictions, like other PDUs in the Standard (similar to newer parts of clause 9). |  | SEC | Submission Required | Submission Required | SEC: 2023-05-09 17:08:49Z - status set to: Submission Required |  |  |  | 2023-07-13 12:10 | SEC
4304 | Mark RISON | 273 | 3 | 12 |  |  | T | N |  |  | 12 |  |  | Mark RISON |  |  | It's not clear how dot11RSNAConfigPasswordPeerMac is used with password identifiers, or how [Maybe I'm asking how the right Dot11RSNAConfigPasswordValueEntry is constructed and subsequently selected in any given situation], since it's never mentioned other than in C.3 | As it says in the comment [needs direction] |  | SEC | Submission Required | Submission Required | SEC: 2023-05-09 15:48:29Z - status set to: Submission Required |  |  |  | 2023-07-13 12:10 | SEC
4314 | Mark RISON | 273 | 3 | 12 |  |  | T | N |  |  | 12 |  |  | Mark RISON |  |  | "When the QMF service is not used, the transmitter shall preserve the order of protected individually addressed robust Management frames" -- the order of individually addressed Management frames needs to be preserved even if not robust | As it says in the comment [needs discussion] |  | SEC | Submission Required | Submission Required | SEC: 2023-05-09 15:57:28Z - status set to: Submission Required |  |  |  | 2023-07-13 12:10 | SEC
4321 | Mark RISON | 273 | 3 | 12 |  |  | T | N |  |  | 12 |  |  | Mark RISON |  |  | "b) For each PTKSA, (#166)TPKSA, GTKSA, (#1627)mesh PTKSA, and mesh GTKSA(#239), the recipient shall maintain a separate replay counter for each TID" -- an AP does not have to maintain a RC for a GTKSA | As it says in the comment [needs discussion] |  | SEC | Submission Required | Submission Required | SEC: 2023-05-09 15:55:43Z - status set to: Submission Required |  |  |  | 2023-07-13 12:10 | SEC
4323 | Mark RISON | 273 | 3 | 12.6.19 | 2880 | 27 | T | N | 2880 | 27 | 12.6.19 |  |  | Mark RISON |  |  | "After performing GTK rekeying, to avoid attacks from STAs that have left the BSS, once an AP transmits a frame encrypted using the new GTK, it shall delete the previous GTK, and once a non-AP STA receives a frame encrypted using the new GTK, it shall delete the previous GTK." -- do we need to worry about frames encrypted with the old key and queued for transmission, but not yet transmitted? Also maybe give a xref to 12.5.3.5 for the equivalent IGTK and BIGTK rules? | As it says in the comment [needs discussion] |  | SEC | Submission Required | Submission Required | SEC: 2023-05-09 17:06:58Z - status set to: Submission Required |  |  |  | 2023-07-13 12:10 | SEC
4344 | Mark RISON | 273 | 3 | 13.9.5 |  |  | T | N |  |  | 13.9.5 |  |  | Mark RISON |  |  | Figure 13-18--S1KH state machine, including portions of the SME (part 1) doesn't have any timeouts so can get stuck waiting for M1 or M3 (cf. Figure 13-15--R1KH state machine, including portions of the SME (part 1)) | As it says in the comment [confirm direction] |  | SEC | Submission Required | Submission Required | SEC: 2023-05-09 15:57:01Z - status set to: Submission Required |  |  |  | 2023-07-13 12:07 | SEC
4348 | Mark RISON | 273 | 3 | 13.9.3 |  |  | T | N |  |  | 13.9.3 |  |  | Mark RISON |  |  | Maybe PTK-RekeyRequest should be PTKRekeying for consistency with Figure 13-18--S1KH state machine, including portions of the SME (part 1)? | As it says in the comment |  | SEC | Submission Required | Submission Required | SEC: 2023-05-09 15:56:05Z - status set to: Submission Required |  |  |  | 2023-07-13 12:07 | SEC
4349 | Mark RISON | 273 | 3 | 13.9.5 | 3005 |  | T | N | 3005 |  | 13.9.5 |  |  | Mark RISON |  |  | Figure 13-18--S1KH state machine, including portions of the SME (part 1) is confusing in that EAPOL-Key Received && !Request && MesgNo == 1 happens twice if !Initial-Assoc (once when going to FT-INIT-R1-SA, once when going to FT-PTK-START), which suggests you have to receive M1 twice | Make FT-REKEY do Calculate SNonce and then UCT into FT-PTK-START |  | SEC | Submission Required | Submission Required | SEC: 2023-05-09 17:14:23Z - status set to: Submission Required |  |  |  | 2023-07-13 12:07 | SEC
4351 | Mark RISON | 273 | 3 | 12.7.10 |  |  | T | N |  |  | 12.7.10 |  |  | Mark RISON |  |  | In Figure 12-52--Authenticator state machines, Pair never seems to be initialised (to 0). It's also not described in the text about the state machine variables | As it says in the comment |  | SEC | Submission Required | Submission Required | SEC: 2023-05-09 15:57:45Z - status set to: Submission Required |  |  |  | 2023-07-13 12:07 | SEC
4279 | Mark RISON | 273 | 3 | 12 |  |  | T | N |  |  | 12 |  |  | Po-Kai Huang |  |  | "group cipher suite" should be "group data cipher suite", or alternatively there should be a statement in 1.4 that it is to be understood as such | As it says in the comment [confirm direction] |  | SEC | Submission Required | Submission Required | SEC: 2023-05-09 15:53:39Z - status set to: Submission Required SEC: 2023-05-09 15:47:30Z - status set to: Discuss |  |  |  | 2023-07-13 12:06 | SEC