## Title
IEEE P802.11 Wireless LANs
Submission
Designator: | doc.: 11-23-0840-02-000m
Venue Date: | May 2023
First Author: | Jon Rosdahl (Qualcomm)
Subject: | GEN AdHoc - REVme LB273 Comments
Full Date: | 2023-05-17
Author(s): | Name(s) | Jon Rosdahl
| Company | Qualcomm Technologies, Inc.
| Address | 10871 N 5750 W Highland, UT 84003
| Phone: | +1-801-492-4023
| Fax: | +1-801-492-4023
| email: | jrosdahl@ieee.org
Abstract:
This document contains the comments assigned to GEN Adhoc from the REVme WG LB273.
As the Comment Resolutions are approved, the CIDs will be moved to the Editor, and out of this file.
There is one Tab for all GEN AdHoc Comments
There is one Tab per comment group.
There is one Tab per Assignee (to make it easy to find submission required assignments).
The Ready for Motion tabs are followed by the Technical grouped tabs followed by the individual assigned tabs.

## Revision History
Revision | Date | Description
0 | 2023-05-12 | Initial Allocation of CIDs.- Updated prior to 802W Interim.
1 | 2023-05-14 | Comment File consoledated Comment Groups to Review/Discuss/Submission Required. Use this revision for initial discussion of GEN AdHoc Comments in REVme (TGme) during Interim in Orlando
2 | 2023-05-17 | Update Comment file through May 17 Gen Motion Orlando - 9 CIDs
3
4
5
6
7
8
9
10
11
12
13
14
15
16
17
18
19

## Comments
CID | Commenter | LB | Draft | Clause Number(C) | Page(C) | Line(C) | Type of Comment | Part of No Vote | Page | Line | Clause | Duplicate of CID | Resn Status | Assignee | Submission | Motion Number | Comment | Proposed Change | Resolution | Owning Ad-hoc | Comment Group | Ad-hoc Status | Ad-hoc Notes | Edit Status | Edit Notes | Edited in Draft | Last Updated | Last Updated By
4036 | Hiroyuki Motozuka | 273 | 3 | Introduction | 9 | 10 | G | Y | 9 | 10 | Introduction |  |  | Hiroyuki Motozuka |  |  | Figure i (The evolution of numbering in IEEE Std 802.11) should be revised for REVme. I suppose this will be implemented after integration of (11az, 11bd, 11bc and 11bb.) | Please update/enhance the figure (add items for "IEEE802.11-<year>" which represents REVme) once 11az, 11bd, 11bb and 11bc are incorporated. I think, to avoid too small fonts in the figure, adding an another figure starting 802.11-2020 would be an alternative option. Alternatively, please add editor's note that says update of figure is pending until incorporation of all of the amendments. |  | GEN | GEN Discuss | Discuss | GEN: 2023-05-13 21:37:21Z - status set to: Discuss The TG will need to determine the action to move forward. |  |  |  | 2023-05-14 13:03 | GEN
4054 | John Wullert | 273 | 3 | 11.9.3.2 | 2498 | 1 | G | N | 2498 | 1 | 11.9.3.2 | [5 empty] | Note 1 seems to be imposing a requirement on some external regulatory body ("regulations might forbid a STA from transmitting on the new channel until it receives an enabling signal..."). It is not clear what the purpose of this statement is here, given that there is no single regulatory body that could impose such a restriction in all locations | Revise the note to clarify what entity or entities are responsible for imposing the stated requirement. A minimum change in this regard would be to say "Regulations in certain countries forbid a STA from transmitting on a new channel until it has received an enabling signal (e.g., a Beacon frame)." More specificity would be preferred. If the minimum statement is not accurate, the entire note should be deleted. |  | GEN | GEN Review | Review | GEN: 2023-05-13 22:30:50Z - status set to: Review Proposed Resolution: Revised; Change the cited Note with "Regulations in certain countries forbid a STA from transmitting on a new channel until it has received an enabling signal (e.g., a Beacon frame)." |  |  |  | 2023-05-14 13:02 | GEN
4065 | Jouni Malinen | 273 | 3 | 9.6.5 | 1547 | 57 | G | Y | 1547 | 57 | 9.6.5 | [5 empty] | "Vendor Specific frame" is quite misleading name for an Action frame that uses the "Vendor-specific" (127) Category value. There are other types of vendor specific frames and this name does not follow the "<category name> Action frame" style described in the beginning on 9.4.1.11. The current name is also confusing when the standard also has a "WUR Vendor Specific frame" which is actually not an Action frame. Furthermore, the protected version of the vendor-specific Action frame is called "Vendor Specific Protected Action frame" instead of "Vendor Specific Protected frame". Similarly, we have a "Vendor Specific Public Action frame". | At 277 L19, replace "The Vendor Specific frame" with "The Vendor-specific Action frame". At 1547 L57, replace "The Vendor Specific frame" with "The Vendor Specific Action frame". At 1547 L58, replace "the Vendor Specific frame" with "the Vendor Specific Action frame". At 1548 L17, replace "a Vendor Specific frame" with "a Vendor Specific Action frame". At 1562 L61, replace "a Vendor Specific frame" with "a Vendor Specific Public Action frame". |  | GEN | GEN Review | Review | GEN: 2023-05-13 22:29:35Z - status set to: Review Proposed Resolution: Accepted. |  |  |  | 2023-05-14 13:02 | GEN
4097 | Mark Hamilton | 273 | 3 | 3.2 | 207 | 35 | T | Y | 207 | 35 | 3.2 |  | V |  |  |  | The definition of DTIM Beacon would be better if it didn't rely on following traffic (which might not occur if there is none buffered at that moment). | Change the definition of DTIM beacon to: "A special case of Beacon frame or S1G Beacon frame, where the DTIM Count in the TIM element is equal to zero. A DTIM beacon may be followed by buffered group addressed bufferable units (BUs) if any are currently present." | REVISED (GEN: 2023-05-17 16:21:41Z) Change the definition of DTIM Beacon to ""A special case for a Beacon frame or S1G Beacon frame, where the DTIM Count field in the TIM element is equal to zero. A DTIM beacon might be followed by buffered group addressed bufferable units (BUs)." | GEN | GEN Motion Orlando | Ready for Motion | GEN: 2023-05-17 16:21:59Z - status set to: Ready for Motion GEN: 2023-05-17 16:19:54Z - Proposed change: Change the definition of DTIM beacon to: "A special case for a Beacon frame or S1G Beacon frame, where the DTIM Count field in the TIM element is equal to zero. A DTIM beacon might be followed by buffered group addressed bufferable units (BUs)." GEN: 2023-05-13 21:11:16Z - status set to: Review Proposed Resolution: Accepted. |  |  |  | 2023-05-17 16:22 | GEN
4099 | Mark Hamilton | 273 | 3 | 4.10.3.2 | 329 | 21 | T | Y | 329 | 21 | 4.10.3.2 |  |  | Mark HAMILTON |  |  | Subclause 4.10 has too much technical detail, including specific message exchange diagrams and descriptions. This should be a general introduction, with the techincal details in clause 12. | Move the detailed techincal material from 4.10 to an appropriate subclause in clause 12. A submission will be provided. |  | GEN | GEN Submission Required | Submission Required | GEN: 2023-05-13 22:23:19Z - status set to: Submission Required A Submission showing the location and specific changes to be made needs to be created. |  |  |  | 2023-05-14 12:59 | GEN
4104 | Mark Hamilton | 273 | 3 | 4.3.24 | 289 | 25 | T | Y | 289 | 25 | 4.3.24 |  | A |  |  |  | "multi-band device" is not defined, but used with specific meaning, here, in 6.5.21.3.4, 9.4.2.137, etc. | Define "multi-band device: A logical entity that supports operation over more than one frequency band or channel using fast session transfer (FST)." | ACCEPTED (GEN: 2023-05-17 16:22:42Z) Note to Editor add to Clause 3.2. | GEN | GEN Motion Orlando | Ready for Motion | GEN: 2023-05-17 16:22:45Z - status set to: Ready for Motion GEN: 2023-05-13 21:35:44Z - status set to: Review Proposed Resolution: Accepted. |  |  |  | 2023-05-17 16:24 | GEN
4107 | Mark Hamilton | 273 | 3 | 5.1.1.4 | 339 | 55 | T | Y | 339 | 55 | 5.1.1.4 | [5 empty] | A frame received at an AP, from a non-AP STA, with group addressed DA will have an individual address RA and will be Acked. So, the service class in the MA-UNITDATA.indication should indicate QoSAck (the first bullet in this list, not the second). | Add to the second bullet second sentence (the exceptions), ", or the frame is received at an AP from a non-AP STA (with an individual RA)." |  | GEN | GEN Review | Review | GEN: 2023-05-13 22:23:40Z - status set to: Review Proposed resolution: Accepted; |  |  |  | 2023-05-14 13:01 | GEN
4119 | Mark Hamilton | 273 | 3 | 4.5.3.2 | 308 | 3 | T | Y | 308 | 3 | 4.5.3.2 |  | V |  |  |  | WhIle 4.5.3.2 is is about _Mobility_ types of transitions, there are also transitions such as "from one BSS to the same BSS", such as discussed in 11.3.5.4. This has led to confusion in discussions in Tgbe, for example. Suggest a NOTE might help. | Insert a NOTE below the lettered list, "NOTE--A non-mobility based transition from one BSS to the same BSS (same AP or PCP) is also supported. See 11.3.5.4. | REVISED (GEN: 2023-05-17 16:26:49Z) Insert a NOTE below the lettered list, "NOTE--A non-mobility based transition from a BSS to the same BSS (same AP or PCP) is also supported. See 11.3.5.4." | GEN | GEN Motion Orlando | Ready for Motion | GEN: 2023-05-17 16:25:08Z - status set to: Ready for Motion GEN: 2023-05-17 16:24:47Z - Insert a NOTE below the lettered list, "NOTE--A non-mobility based transition from a BSS to the same BSS (same AP or PCP) is also supported. See 11.3.5.4." GEN: 2023-05-13 21:38:41Z - status set to: Review Proposed Resolution: Accepted. |  |  |  | 2023-05-17 22:14 | GEN
4127 | Mark Hamilton | 273 | 3 | 6.3.1 | 360 | 55 | T | Y | 360 | 55 | 6.3.1 | [5 empty] | The service primitives are not specified in "this subclause" (subclause 6.3), they are in subclauses 6.4 and 6.5. | Change "The services provided by the MLME to the SME are specified in this subclause." to "The services provided by the MLME to the SME are specfied the following subclauses. A number of the services are described by the Table in subclause 6.4, which can be used to derive the service interface. Other, more specific, services are detailed in subclauses 6.5 and onward." |  | GEN | GEN Review | Review | GEN: 2023-05-13 21:43:40Z - status set to: Review - Proposed Resolution: Accepted. |  |  |  | 2023-05-14 13:01 | GEN
4129 | Mark RISON | 273 | 3 | 6.5.3.3.2 | 393 | 15 | T | N | 393 | 15 | 6.5.3.3.2 | [5 empty] | Missing Extended BSS Load in BSSDescription table | Copy the Load row and change first cell to "Extended Load", change "BSS Load" to "Extended BSS Load" in second and fouth cells, and change third cell to refer to 9.4.2.158 Extended BSS Load element |  | GEN | GEN Review | Review | GEN: 2023-05-13 21:44:17Z - status set to: Review Proposed Resolution: Accepted. |  |  |  | 2023-05-14 13:01 | GEN
4134 | Mark RISON | 273 | 3 | 6.5.3.3.2 |  |  | T | N |  |  | 6.5.3.3.2 |  |  | Mark RISON |  |  | Load in BSSDescription should be conditional on dot11QBSSLoadImplemented, as for HE BSS Load. Also rename to BSS Load | As it says in the comment [confirm direction] |  | GEN | GEN Discuss | Discuss | GEN: 2023-05-13 20:17:04Z - status set to: Discuss |  |  |  | 2023-05-14 12:58 | GEN
4140 | Mark RISON | 273 | 3 | 7.2.2.2.4 |  |  | T | N |  |  | 7.2.2.2.4 |  |  | Mark RISON |  |  | "A group addressed MAC service tuple from an AP is distributed to all APs, mesh gates, and the portal, including the originating entity. A group addressed MAC service tuple from a portal is distributed to all APs and mesh gates." -- does this mean that a group addressed MSDU is expected to be transmitted by all APs in an ESS? This seems excessive, depending on the definition of an ESS | Clarify |  | GEN | GEN Submission Required | Submission Required | GEN: 2023-05-13 20:17:40Z - status set to: Submission Required " Clarify" A Submission showing the location and specific changes to be made needs to be created. |  |  |  | 2023-05-14 12:59 | GEN
4153 | Mark RISON | 273 | 3 | 6.5.7.4.2 | 435 | 9 | T | N | 435 | 9 | 6.5.7.4.2 | [5 empty] | Channel Switch Time parameter is shown here but not in the table below | Take a copy from the next table |  | GEN | GEN Review | Review | GEN: 2023-05-13 22:18:01Z - status set to: Review Proposed Resolution: Rejected; The "Channel Switch Timing,(11ax)" parameter is in the list of parameters, and then in the table at p439.3" there is not a "Channel Switch Time" parameter. |  |  |  | 2023-05-13 22:20 | GEN
4180 | Mark RISON | 273 | 3 | 3 | 188 | 46 | T | N | 188 | 46 | 3 |  | A |  |  |  | "multiple input, multiple output (MIMO): A physical layer (PHY) configuration in which the transmitter has multiple antennas and the receiver might have multiple antennas." -- the question is not whether it has multiple antennas, it's whether it uses them | Change "has" to "uses" and "have" to "use" | ACCEPTED (GEN: 2023-05-17 16:18:49Z) | GEN | GEN Motion Orlando | Ready for Motion | GEN: 2023-05-17 16:18:51Z - status set to: Ready for Motion GEN: 2023-05-14 12:18:58Z - status set to: Review Proposed Resolution: Accepted GEN: 2023-05-13 21:10:40Z - status set to: Discuss |  |  |  | 2023-05-17 16:19 | GEN
4191 | Mark RISON | 273 | 3 | 8.3.5.12 |  |  | T | N |  |  | 8.3.5.12 |  |  | Brian HART |  |  | From Brian HART re PHY-CCA.ind not being issued exactly when the CCA state changes: * Since aCCATime is 4usec, averaging of up to 4usec is implied. In path-of-least-resistance implementations, this cuts both ways - it could be 4usec before the CCA goes idle too. * It is desirable for CCA to go idle "immediately" after a PPDU[+SigExt], and pretty quickly (e.g., <1usec) after non-802.11 energy (e.g. a microwave oven) drops below -62 dBm. * However, there is no delay parameter defined in clause 6.7.4.2 from the end of a PPDU to CCA going idle * And, AFAIK, there is no clear requirement that CCA go idle quickly. For instance, the RX procedure just has requirements on when the PHY needs to assert busy: e.g., "17.3.12 Receive PHY: Also, in this case, the CCA of the OFDM PHY shall indicate a busy medium for the intended duration of the transmitted frame, as indicated by the LENGTH field." * Related, 8.3.5.12.2 Semantics of the service primitive does say "The parameter value is BUSY if the assessment of the channel(s) by the PHY determines that the channel(s) are not available. Otherwise, the value of the parameter is IDLE." However, if the PHY determination takes some time, then the IDLE signaling could be delayed * As well, for 14B in an 54 Mbps 11a/g PPDU, it might be a struggle for CCA to go idle at the immediate end of the PPDU, especially for an 11a/g implementation, because it may not be able to determine the PPDU duration before the PPDU has already ended. * From Figure 10-29--EDCA mechanism timing relationships, slot timing depends on PHY-RXEND.ind, not PHY-CCA(IDLE).ind. So slot timings are a don't care. Indeed, as long as CCA goes idle within SIFS, we're OK. So I can't say CCA going idle quickly at the exact end of a PPDU is required or especially desirable or even possible for very short PPDUs. And it's NEVER been drawn so. On the other hand, CCA going idle quickly at the end of non-802.11 interference does seem important for slot synchronization. And maybe this points out a problem with Figure 10-29? | As it says in the comment [big item; needs discussion] |  | GEN | GEN Submission Required | Submission Required | GEN: 2023-05-13 20:18:44Z - status set to: Submission Required A Submission showing the location and specific changes to be made needs to be created. |  |  |  | 2023-05-14 12:59 | GEN
4192 | Mark RISON | 273 | 3 | 5 |  |  | T | N |  |  | 5 |  |  | Mark RISON |  |  | What does "MSDU Integrity and Protection" refer to in Figure 5-1? Is this a TKIP hangover? | Add "(TKIP only)" at the end of the cell(s) with that name in Figures 5-1/2/7 |  | GEN | GEN Discuss | Discuss | GEN: 2023-05-13 20:23:31Z - status set to: Discuss- |  |  |  | 2023-05-14 12:58 | GEN
4211 | Mark RISON | 273 | 3 |  |  |  | G | N | [5 empty] | Mark RISON |  |  | Text in figures should be searchable (i.e. a find in a normal PDF viewer should find it). This is sometimes the case, but not always, especially for older figures | As it says in the comment |  | GEN | GEN Submission Required | Submission Required | GEN: 2023-05-13 20:20:17Z - status set to: Submission Required - New Figures may be needed, so a submission with those updated figures would need to be given to the Editors. |  |  |  | 2023-05-14 12:59 | GEN
4223 | Mark RISON | 273 | 3 | 6 |  |  | T | N |  |  | 6 |  |  | Mark RISON |  |  | "Specifies the address of the peer MAC entity with which to perform the disassociation process." -- there's more than one entity if the address is the group address | Change to "Specifies the address of the peer MAC entity with which to perform the disassociation process, if individual." for those where broadcast is possible [I can provide locations; confirm direction] |  | GEN | GEN Submission Required | Submission Required | GEN: 2023-05-13 20:14:25Z - status set to: Submission Required " [I can provide locations; confirm direction]" A Submission showing the location and specific changes to be made needs to be created. |  |  |  | 2023-05-14 12:59 | GEN
4243 | Mark RISON | 273 | 3 | 3.4 | 246 |  | T | Y | 246 |  | 3.4 |  |  | Jon Rosdahl |  |  | KCK should be key confirmation key, not EAPOL-Key confirmation key, at 209.19 and 229.56. Ditto KEK at 209.21 and 229.55. Also in 3.4 the abbreviations should start with a lowercase k | As it says in the comment |  | GEN | GEN More Work Required | More Work Required | GEN: 2023-05-16 22:08:21Z - status set to: More Work Required More changes need to be considered on the definitions on p209.19 and p209.21 – definition needs to be rewritten. Identify the fields that the KEK is encrypting and the specific frames. GEN: 2023-05-13 21:17:52Z - status set to: Review Proposed Resolution: Revised; Change "Key" to "key" at p246.20 and p246.25 Change "EAPOL-Key confirmation Key" to "key confirmation key at 209.19 Change "EAPOL-Key encryption key" to "key encryption key" at 209.22 Change "EAPOL-Key confirmation Key" to "key confirmation Key at 229.56 Change "EAPOL-Key encryption key" to "key encryption key" at 229.55 CID 3743 (11-23/0153r2) Discussion: KCK is defined officially as EAPOL key confirmation key as described in 3.4. Similarly, KEK is defined officially as EAPOL key encryption key. However, KCK and KEK is also used in other contexts like FT, where EAPOL key frame is not even used. Similar consideration for term like TPK-KCK, which makes the addition of EAPOL meaningless. Suggest to simply have KCK as key confirmation key and KEK as key encryption key. D2.0 Text: 3.4 Acronyms and abbreviations KCK EAPOL-Key confirmation key KEK EAPOL-Key encryption key CID 3743 Resolution not implemented correctly: Approved Text Update: CID 3743 and CID 3745 Instruction to TGme Editor: Update REVme D2.0 3.4 as shown below (track change on). 3.4 Acronyms and abbreviations KCK key confirmation key KEK key encryption key Note lower-case "key" In both places p246.20 and p246.25 |  |  |  | 2023-05-17 14:47 | GEN
4252 | Mark RISON | 273 | 3 | 4.5.4.4 | 312 | 21 | T | N | 312 | 21 | 4.5.4.4 |  | A |  |  |  | "(#1267)IEEE Std 802.11 provides several cryptographic algorithms to protect data traffic, including TKIP CCMP, and GCMP. (#3442)IEEE Std 802.11 provides several cryptographic algorithms to protect management traffic, including BIP-CMAC and BIP-GMAC." -- CCMP/GCMP are also used to protect (unicast) management traffic | Change to "(#1267)IEEE Std 802.11 provides several cryptographic algorithms to protect data traffic, including TKIP CCMP, and GCMP. (#3442)IEEE Std 802.11 provides several cryptographic algorithms to protect management traffic, including CCMP, GCMP, BIP-CMAC and BIP-GMAC." | ACCEPTED (GEN: 2023-05-17 16:28:58Z) | GEN | GEN Motion Orlando | Ready for Motion | GEN: 2023-05-17 16:29:21Z - status set to: Ready for Motion GEN: 2023-05-13 21:42:19Z - status set to: Review Proposed Resolution: Accepted. Change From:"(#3442)IEEE Std 802.11 provides several cryptographic algorithms to protect management traffic, including BIP-CMAC and BIP-GMAC." Change to "(#3442)IEEE Std 802.11 provides several cryptographic algorithms to protect management traffic, including CCMP, GCMP, BIP-CMAC and BIP-GMAC." Resolution adds: -- CCMP/GCMP which are also used to protect (unicast) management traffic |  |  |  | 2023-05-17 16:30 | GEN
4265 | Mark RISON | 273 | 3 | 6 |  |  | T | N |  |  | 6 |  |  | Mark RISON |  |  | There are references to a "Protected" parameter (e.g. in 11.42.5.1 and 12.6.18), but this was removed from Clause 6 | As it says in the comment [needs discussion] |  | GEN | GEN Submission Required | Submission Required | GEN: 2023-05-13 20:21:18Z - status set to: Submission Required - Clause 6 had major changes between D2.0 and D3.0 - Will need submission to identify the references that were missed. |  |  |  | 2023-05-14 12:59 | GEN
4268 | Mark RISON | 273 | 3 | 3.2 |  |  | T | N |  |  | 3.2 |  |  | Mark RISON |  |  | We redefined non-HT PPDU to be in terms of PPDU formats defined by specific clauses -- also need to do this for non-HE PPDU etc. | As it says in the comment [confirm direction] |  | GEN | GEN Submission Required | Submission Required | GEN: 2023-05-13 20:32:02Z - status set to: Submission Required - Specific changes and locations were not specified. |  |  |  | 2023-05-14 12:59 | GEN
4269 | Mark RISON | 273 | 3 | 3.2 | 207 | 35 | T | N | 207 | 35 | 3.2 | [5 empty] | delivery traffic indication map (DTIM) beacon definition is missing DMG beacons | Change definition to "A Beacon, DMG Beacon or S1G Beacon frame after which any buffered group addressed bufferable units (BUs) are transmitted." |  | GEN | GEN Review | Review | GEN: 2023-05-13 21:11:43Z - status set to: Review Proposed Resolution: Accepted. |  |  |  | 2023-05-14 12:25 | GEN
4270 | Mark RISON | 273 | 3 | 5.1.1.4 | 339 | 57 | T | N | 339 | 57 | 5.1.1.4 | [5 empty] | "-- QoSNoAck, if the frame is a QoS Data frame with an ack policy of No Ack. This service class is also used when the DA parameter is a group address unless the frame was delivered via DMS or the GCR block ack retransmission policy." -- also not for a DA broadcast (but RA unicast) received by an AP | Change to "-- QoSNoAck, if the frame is a QoS Data frame with an ack policy of No Ack. This service class is also used when the DA parameter is a group address unless the frame is received by an AP or was delivered via DMS or the GCR block ack retransmission policy." |  | GEN | GEN Review | Review | GEN: 2023-05-13 22:25:17Z - status set to: Review Proposed Resolution: Accepted. |  |  |  | 2023-05-14 13:01 | GEN
4272 | Mark RISON | 273 | 3 | 6.5.14.1.4 | 491 | 21 | T | Y | 491 | 21 | 6.5.14.1.4 |  | A |  |  |  | "NOTE---A new key is identified by virtue of having a different Key parameter than any of the currently configured keys used by the MAC." -- this is not strong enough. If an attacker manages to reinstall an old key, even if it's not any of the keys currently configured, that's a risk | Change to "NOTE---A new key is identified by virtue of having a different Key parameter than any of the currently configured keys used by the MAC. Additionally, it ought to have a different Key parameter than any key that has ever been used by the MAC for the current link." | ACCEPTED (GEN: 2023-05-17 15:02:45Z) | GEN | GEN Motion Orlando | Ready for Motion | GEN: 2023-05-17 15:02:49Z - status set to: Ready for Motion GEN: 2023-05-13 22:26:27Z - status set to: Review Proposed resolution: Accepted. |  |  |  | 2023-05-17 15:03 | GEN
4307 | Mark RISON | 273 | 3 | 3.2 |  |  | T | N |  |  | 3.2 |  |  | Mark RISON |  |  | It is not clear what the difference is between a "direct link" and a "peer-to-peer link" (seems to be about non-IBSS non-infrastructure networks?) | As it says in the comment [needs discussion] |  | GEN | GEN Discuss | Discuss | GEN: 2023-05-13 20:24:58Z - status set to: Discuss - It is not clear what the commentor intends to have done. |  |  |  | 2023-05-14 12:58 | GEN
4332 | Mark RISON | 273 | 3 | 6.5.14.1.4 | 491 | 1 | T | Y | 491 | 1 | 6.5.14.1.4 | [5 empty] | It appears that there is still disagreement that the MLME-SETKEYS.req wording means that the SME chooses which key and key ID to use for tx | Change "The MAC uses the key with the associated Key ID and Address parameters(#3711) for the transmission of subsequent frames to which the key applies (as defined by the Key Type, Key ID and Address parameters)." to "The MAC uses the key and key ID for the transmission of subsequent frames to which the key applies (as defined by the Key Type, Key ID and Address parameters)." |  | GEN | GEN Review | Review | GEN: 2023-05-13 22:21:07Z - status set to: Review Proposed resolution: Accept |  |  |  | 2023-05-14 13:01 | GEN
4339 | Mark RISON | 273 | 3 | 4.5.4.9 | 313 | 38 | T | N | 313 | 38 | 4.5.4.9 | [5 empty] | "Management frame protection protocols in an MBSS apply to the following frames: -- Individually addressed robust Management frames, after establishment of the MTK, -- Group addressed Action frame " -- also Action No Ack frames? Ditto other locations identified under CID 1980 in 22/0353r1 | Change "Action frame" to "Action and Action No Ack frames" in those locations |  | GEN | GEN Review | Review | GEN: 2023-05-13 22:21:55Z - status set to: Review Proposed Resolution: Accepted. |  |  |  | 2023-05-14 13:01 | GEN
4343 | Mark RISON | 273 | 3 | 3.2 |  |  | T | Y |  |  | 3.2 |  |  | Mark RISON |  |  | CID 1948 on HE/HT/duplicate PPDU wasn't incorporated correctly | Incorporate the following: REVISED (GEN: 2022-06-15 14:29:50Z) Add the following definition in Clause 3.2: non-high-efficiency (non-HE) physical layer (PHY) protocol data unit (PPDU): A PPDU that is transmitted by a Clause 15 (DSSS PHY specification for the 2.4 GHz band designated for ISM applications), Clause 16 (High rate direct sequence spread spectrum (HR/DSSS) PHY specification), Clause 17 (Orthogonal frequency division multiplexing (OFDM) PHY specification), or Clause 18 (Extended Rate PHY (ERP) specification) PHY, or not using a TXVECTOR FORMAT parameter equal to HE. And change non-high-thought (non-HT) physical layer (PHY) protocol data unit (PPDU): non-high-throughput (non-HT) physical layer (PHY) protocol data unit (PPDU): A PPDU that is transmitted by a Clause 15 (DSSS PHY specification for the 2.4 GHz band designated for ISM applications), Clause 16 (High rate direct sequence spread spectrum (HR/DSSS) PHY specification), Clause 17 (Orthogonal frequency division multiplexing (OFDM) PHY specification), or Clause 18 (Extended Rate PHY (ERP) specification) PHY, or not using a TXVECTOR FORMAT parameter equal to HT_MF, HT_GF, VHT. or HE |  | GEN | GEN Discuss | Discuss | GEN: 2023-05-13 20:24:30Z - status set to: Discuss |  |  |  | 2023-05-14 12:58 | GEN
4374 | Ravi Gidvani | 273 | 3 |  |  |  | G | N |  |  |  |  | J |  |  |  | looks good |  | REJECTED (GEN: 2023-05-17 16:05:43Z) REJECTED - Thanks for the compliment. No change requested, No Change made due to this comment. | GEN | GEN Motion Orlando | Ready for Motion | GEN: 2023-05-17 16:05:57Z - status set to: Ready for Motion GEN: 2023-05-13 20:19:45Z - status set to: Review Proposed Resolution: REJECTED - Thanks for the compliment. No change requested, No Change made due to this comment. |  |  |  | 2023-05-17 16:06 | GEN
4376 | Robert Sosack | 273 | 3 | 1.4 | 173 | 22 | G | N | 173 | 22 | 1.4 |  | V |  |  |  | being or belonging | replace being with belonging | REVISED (GEN: 2023-05-17 16:11:44Z) change "being to" to "being references to" | GEN | GEN Motion Orlando | Ready for Motion | GEN: 2023-05-17 16:12:19Z - status set to: Ready for Motion GEN: 2023-05-17 16:09:55Z - original: References to the operating class of a BSS or STA are to be understood as being to the operating class pertaining to the channel on which the BSS or STA operates Change "being to" to something. 1. "references to" 2. add references after being 3. "being a part of" Discussion: add references after being was acceptable without objection. GEN: 2023-05-13 20:41:41Z - status set to: Review -- Proposed resolution; "Accepted" "References to the operating class of a BSS or STA are to be understood as being to the operating" Change to "References to the operating class of a BSS or STA are to be understood as belonging to the operating" |  |  |  | 2023-05-17 16:12 | GEN
4379 | Robert Sosack | 273 | 3 | 2 | 177 | 34 | T | N | 177 | 34 | 2 |  | V |  |  |  | Wrong reference to GEOPRIV. GEOPRIV is IETF RFC 5491, not 5941. There are multiple references to 5941 that are incorrect throughout the document. Page 177, 951, 952 | Replace 5941 with 5491 in all locations | REVISED (GEN: 2023-05-17 16:15:38Z) Change 5941 to 5491 at the following 6 locations: 177.34, 951.40, 952.10, 952.24, 952.52, 952.55 Also reorder the IETF RFCs accordingly on Page 177. Change the Date for IETF RFC 5491 to 2009 on page 177. | GEN | GEN Motion Orlando | Ready for Motion | GEN: 2023-05-17 16:17:50Z - status set to: Ready for Motion GEN: 2023-05-13 21:05:20Z - status set to: Review Proposed Resolution: Revised; Change 5941 to 5491 at the following 6 locations: 177.34, 951.40, 952.10, 952.24, 952.52, 952.55 |  |  |  | 2023-05-17 16:18 | GEN
4383 | Sigurd Schelstraete | 273 | 3 | 8.3.4.4 | 552 | 50 | T | N | 552 | 50 | 8.3.4.4 |  |  | Sigurd Schelstraete |  |  | P552L45 states "Table 8-4 (Vector descriptions) lists the minimum parameter values required by the MAC or PHY in each of the parameter vectors.". However, some of the parameters in Table 8-4 are PHY specific. For instance "GROUP_ID_MANAGEMENT", "PARTIAL_AID_LIST_GID00", ... apply to VHT only. Since Table 8-4 claims to be the minimal list, PHY specific parameters should be moved to the respective clauses. (Each clause already has a subclause "PHYCONFIG_VECTOR parameters") | Move PHY-specific parameters in Table 8-4 (specifically PHYCONFIG_VECTOR parameters) to the "PHYCONFIG_VECTOR parameters" clause of the appropriate PHY. |  | GEN | GEN Submission Required | Submission Required | GEN: 2023-05-13 22:27:56Z - status set to: Submission Required A Submission showing the location and specific changes to be made needs to be created. |  |  |  | 2023-05-14 12:59 | GEN
4407 | Yoshio Urabe | 273 | 3 | 3.1 | 219 | 5 | T | N | 219 | 5 | 3.1 |  |  | Yoshio Urabe |  |  | HE MU PPDU for SU transmission from/to TDLS STA or IBSS STA, which is neither downlink nor "for AP", is not covered by this definition. Such usage should be allowed according to "9.4.2.247.3 HE PHY Capabilities Information field" (P194L15) and "26.15.2 PPDU format selection; NOTE 1" (P3963L43). | Change the definition to cover the case of SU transmission from/to TDLS STA or IBSS STA. |  | GEN | GEN Discuss | Discuss | GEN: 2023-05-13 21:12:17Z - status set to: Discuss |  |  |  | 2023-05-14 12:58 | GEN
4408 | Yoshio Urabe | 273 | 3 | General |  |  | T | N |  |  | General |  |  | Yoshio Urabe |  |  | Details are missing for a partial BW SU transmission in 20 MHz HE MU PPDU. Since the Table 27-26 (RU Allocation field) in P4093 doesn't have an entry for a single 106-tone RU, the User Specific field shall include two or more User Info (one for AP, others should be 2046 (unallocated)). However, it is difficult to understand such a specific signaling. The specific examples/descriptions are desired for RU Allocation field and STA-ID field in the HE-SIG-B and corresponding TXVECTOR parameters (RU_ALLOCATION and STA_ID). Preferably, the RU Allocation field value may be fixed to 96 for partial BW (106-tone RU) SU transmission in HE MU PPDU because RU Allocation 96 is the natural choise (most efficient allocation pattern) which includes 106-tone RU + 106-tone RU (needs two User Info fields in which one is an unallocated RU (2096)). Some other RU Allocation field values may be used for partial BW SU but need more than three User fields and there is no benefit to use such allocations. | Add specific descriptions/examples for partial bandwidth (just 106-tone RU) SU transmission in HE MU PPDU in appropriate clauses, e.g., "26.11 Rules for setting some TXVECTOR parameters for PPDUs transmitted by an HE STA", "27.2.2 TXVECTOR and RXVECTOR parameters" and "27.3.11 HE preamble". Preferably, define that the RU Allocation subfield value is set to 96 for partial BW SU transmission in HE MU PPDU. |  | GEN | GEN Submission Required | Submission Required | GEN: 2023-05-13 20:15:46Z - status set to: Submission Required - Specific changes and locations need to be given. |  |  |  | 2023-05-14 12:59 | GEN

## GEN Discuss
CID | Commenter | LB | Draft | Clause Number(C) | Page(C) | Line(C) | Type of Comment | Part of No Vote | Page | Line | Clause | Duplicate of CID | Resn Status | Assignee | Submission | Motion Number | Comment | Proposed Change | Resolution | Owning Ad-hoc | Comment Group | Ad-hoc Status | Ad-hoc Notes | Edit Status | Edit Notes | Edited in Draft | Last Updated | Last Updated By
4343 | Mark RISON | 273 | 3 | 3.2 |  |  | T | Y |  |  | 3.2 |  |  | Mark RISON |  |  | CID 1948 on HE/HT/duplicate PPDU wasn't incorporated correctly | Incorporate the following: REVISED (GEN: 2022-06-15 14:29:50Z) Add the following definition in Clause 3.2: non-high-efficiency (non-HE) physical layer (PHY) protocol data unit (PPDU): A PPDU that is transmitted by a Clause 15 (DSSS PHY specification for the 2.4 GHz band designated for ISM applications), Clause 16 (High rate direct sequence spread spectrum (HR/DSSS) PHY specification), Clause 17 (Orthogonal frequency division multiplexing (OFDM) PHY specification), or Clause 18 (Extended Rate PHY (ERP) specification) PHY, or not using a TXVECTOR FORMAT parameter equal to HE. And change non-high-thought (non-HT) physical layer (PHY) protocol data unit (PPDU): non-high-throughput (non-HT) physical layer (PHY) protocol data unit (PPDU): A PPDU that is transmitted by a Clause 15 (DSSS PHY specification for the 2.4 GHz band designated for ISM applications), Clause 16 (High rate direct sequence spread spectrum (HR/DSSS) PHY specification), Clause 17 (Orthogonal frequency division multiplexing (OFDM) PHY specification), or Clause 18 (Extended Rate PHY (ERP) specification) PHY, or not using a TXVECTOR FORMAT parameter equal to HT_MF, HT_GF, VHT. or HE |  | GEN | GEN Discuss | Discuss | GEN: 2023-05-13 20:24:30Z - status set to: Discuss |  |  |  | 2023-05-14 12:58 | GEN
4307 | Mark RISON | 273 | 3 | 3.2 |  |  | T | N |  |  | 3.2 |  |  | Mark RISON |  |  | It is not clear what the difference is between a "direct link" and a "peer-to-peer link" (seems to be about non-IBSS non-infrastructure networks?) | As it says in the comment [needs discussion] |  | GEN | GEN Discuss | Discuss | GEN: 2023-05-13 20:24:58Z - status set to: Discuss - It is not clear what the commentor intends to have done. |  |  |  | 2023-05-14 12:58 | GEN
4192 | Mark RISON | 273 | 3 | 5 |  |  | T | N |  |  | 5 |  |  | Mark RISON |  |  | What does "MSDU Integrity and Protection" refer to in Figure 5-1? Is this a TKIP hangover? | Add "(TKIP only)" at the end of the cell(s) with that name in Figures 5-1/2/7 |  | GEN | GEN Discuss | Discuss | GEN: 2023-05-13 20:23:31Z - status set to: Discuss- |  |  |  | 2023-05-14 12:58 | GEN
4134 | Mark RISON | 273 | 3 | 6.5.3.3.2 |  |  | T | N |  |  | 6.5.3.3.2 |  |  | Mark RISON |  |  | Load in BSSDescription should be conditional on dot11QBSSLoadImplemented, as for HE BSS Load. Also rename to BSS Load | As it says in the comment [confirm direction] |  | GEN | GEN Discuss | Discuss | GEN: 2023-05-13 20:17:04Z - status set to: Discuss |  |  |  | 2023-05-14 12:58 | GEN
4407 | Yoshio Urabe | 273 | 3 | 3.1 | 219 | 5 | T | N | 219 | 5 | 3.1 |  |  | Yoshio Urabe |  |  | HE MU PPDU for SU transmission from/to TDLS STA or IBSS STA, which is neither downlink nor "for AP", is not covered by this definition. Such usage should be allowed according to "9.4.2.247.3 HE PHY Capabilities Information field" (P194L15) and "26.15.2 PPDU format selection; NOTE 1" (P3963L43). | Change the definition to cover the case of SU transmission from/to TDLS STA or IBSS STA. |  | GEN | GEN Discuss | Discuss | GEN: 2023-05-13 21:12:17Z - status set to: Discuss |  |  |  | 2023-05-14 12:58 | GEN
4036 | Hiroyuki Motozuka | 273 | 3 | Introduction | 9 | 10 | G | Y | 9 | 10 | Introduction |  |  | Hiroyuki Motozuka |  |  | Figure i (The evolution of numbering in IEEE Std 802.11) should be revised for REVme. I suppose this will be implemented after integration of (11az, 11bd, 11bc and 11bb.) | Please update/enhance the figure (add items for "IEEE802.11-<year>" which represents REVme) once 11az, 11bd, 11bb and 11bc are incorporated. I think, to avoid too small fonts in the figure, adding an another figure starting 802.11-2020 would be an alternative option. Alternatively, please add editor's note that says update of figure is pending until incorporation of all of the amendments. |  | GEN | GEN Discuss | Discuss | GEN: 2023-05-13 21:37:21Z - status set to: Discuss The TG will need to determine the action to move forward. |  |  |  | 2023-05-14 13:03 | GEN

## GEN More Work Required
CID | Commenter | LB | Draft | Clause Number(C) | Page(C) | Line(C) | Type of Comment | Part of No Vote | Page | Line | Clause | Duplicate of CID | Resn Status | Assignee | Submission | Motion Number | Comment | Proposed Change | Resolution | Owning Ad-hoc | Comment Group | Ad-hoc Status | Ad-hoc Notes | Edit Status | Edit Notes | Edited in Draft | Last Updated | Last Updated By
4243 | Mark RISON | 273 | 3 | 3.4 | 246 |  | T | Y | 246 |  | 3.4 |  |  | Jon Rosdahl |  |  | KCK should be key confirmation key, not EAPOL-Key confirmation key, at 209.19 and 229.56. Ditto KEK at 209.21 and 229.55. Also in 3.4 the abbreviations should start with a lowercase k | As it says in the comment |  | GEN | GEN More Work Required | More Work Required | GEN: 2023-05-16 22:08:21Z - status set to: More Work Required More changes need to be considered on the definitions on p209.19 and p209.21 – definition needs to be rewritten. Identify the fields that the KEK is encrypting and the specific frames. GEN: 2023-05-13 21:17:52Z - status set to: Review Proposed Resolution: Revised; Change "Key" to "key" at p246.20 and p246.25 Change "EAPOL-Key confirmation Key" to "key confirmation key at 209.19 Change "EAPOL-Key encryption key" to "key encryption key" at 209.22 Change "EAPOL-Key confirmation Key" to "key confirmation Key at 229.56 Change "EAPOL-Key encryption key" to "key encryption key" at 229.55 CID 3743 (11-23/0153r2) Discussion: KCK is defined officially as EAPOL key confirmation key as described in 3.4. Similarly, KEK is defined officially as EAPOL key encryption key. However, KCK and KEK is also used in other contexts like FT, where EAPOL key frame is not even used. Similar consideration for term like TPK-KCK, which makes the addition of EAPOL meaningless. Suggest to simply have KCK as key confirmation key and KEK as key encryption key. D2.0 Text: 3.4 Acronyms and abbreviations KCK EAPOL-Key confirmation key KEK EAPOL-Key encryption key CID 3743 Resolution not implemented correctly: Approved Text Update: CID 3743 and CID 3745 Instruction to TGme Editor: Update REVme D2.0 3.4 as shown below (track change on). 3.4 Acronyms and abbreviations KCK key confirmation key KEK key encryption key Note lower-case "key" In both places p246.20 and p246.25 |  |  |  | 2023-05-17 14:47 | GEN

## GEN Motion Orlando
CID | Commenter | LB | Draft | Clause Number(C) | Page(C) | Line(C) | Type of Comment | Part of No Vote | Page | Line | Clause | Duplicate of CID | Resn Status | Assignee | Submission | Motion Number | Comment | Proposed Change | Resolution | Owning Ad-hoc | Comment Group | Ad-hoc Status | Ad-hoc Notes | Edit Status | Edit Notes | Edited in Draft | Last Updated | Last Updated By
4119 | Mark Hamilton | 273 | 3 | 4.5.3.2 | 308 | 3 | T | Y | 308 | 3 | 4.5.3.2 |  | V |  |  |  | WhIle 4.5.3.2 is is about _Mobility_ types of transitions, there are also transitions such as "from one BSS to the same BSS", such as discussed in 11.3.5.4. This has led to confusion in discussions in Tgbe, for example. Suggest a NOTE might help. | Insert a NOTE below the lettered list, "NOTE--A non-mobility based transition from one BSS to the same BSS (same AP or PCP) is also supported. See 11.3.5.4. | REVISED (GEN: 2023-05-17 16:26:49Z) Insert a NOTE below the lettered list, "NOTE--A non-mobility based transition from a BSS to the same BSS (same AP or PCP) is also supported. See 11.3.5.4." | GEN | GEN Motion Orlando | Ready for Motion | GEN: 2023-05-17 16:25:08Z - status set to: Ready for Motion GEN: 2023-05-17 16:24:47Z - Insert a NOTE below the lettered list, "NOTE--A non-mobility based transition from a BSS to the same BSS (same AP or PCP) is also supported. See 11.3.5.4." GEN: 2023-05-13 21:38:41Z - status set to: Review Proposed Resolution: Accepted. |  |  |  | 2023-05-17 22:14 | GEN
4104 | Mark Hamilton | 273 | 3 | 4.3.24 | 289 | 25 | T | Y | 289 | 25 | 4.3.24 |  | A |  |  |  | "multi-band device" is not defined, but used with specific meaning, here, in 6.5.21.3.4, 9.4.2.137, etc. | Define "multi-band device: A logical entity that supports operation over more than one frequency band or channel using fast session transfer (FST)." | ACCEPTED (GEN: 2023-05-17 16:22:42Z) Note to Editor add to Clause 3.2. | GEN | GEN Motion Orlando | Ready for Motion | GEN: 2023-05-17 16:22:45Z - status set to: Ready for Motion GEN: 2023-05-13 21:35:44Z - status set to: Review Proposed Resolution: Accepted. |  |  |  | 2023-05-17 16:24 | GEN
4097 | Mark Hamilton | 273 | 3 | 3.2 | 207 | 35 | T | Y | 207 | 35 | 3.2 |  | V |  |  |  | The definition of DTIM Beacon would be better if it didn't rely on following traffic (which might not occur if there is none buffered at that moment). | Change the definition of DTIM beacon to: "A special case of Beacon frame or S1G Beacon frame, where the DTIM Count in the TIM element is equal to zero. A DTIM beacon may be followed by buffered group addressed bufferable units (BUs) if any are currently present." | REVISED (GEN: 2023-05-17 16:21:41Z) Change the definition of DTIM Beacon to ""A special case for a Beacon frame or S1G Beacon frame, where the DTIM Count field in the TIM element is equal to zero. A DTIM beacon might be followed by buffered group addressed bufferable units (BUs)." | GEN | GEN Motion Orlando | Ready for Motion | GEN: 2023-05-17 16:21:59Z - status set to: Ready for Motion GEN: 2023-05-17 16:19:54Z - Proposed change: Change the definition of DTIM beacon to: "A special case for a Beacon frame or S1G Beacon frame, where the DTIM Count field in the TIM element is equal to zero. A DTIM beacon might be followed by buffered group addressed bufferable units (BUs)." GEN: 2023-05-13 21:11:16Z - status set to: Review Proposed Resolution: Accepted. |  |  |  | 2023-05-17 16:22 | GEN
4272 | Mark RISON | 273 | 3 | 6.5.14.1.4 | 491 | 21 | T | Y | 491 | 21 | 6.5.14.1.4 |  | A |  |  |  | "NOTE---A new key is identified by virtue of having a different Key parameter than any of the currently configured keys used by the MAC." -- this is not strong enough. If an attacker manages to reinstall an old key, even if it's not any of the keys currently configured, that's a risk | Change to "NOTE---A new key is identified by virtue of having a different Key parameter than any of the currently configured keys used by the MAC. Additionally, it ought to have a different Key parameter than any key that has ever been used by the MAC for the current link." | ACCEPTED (GEN: 2023-05-17 15:02:45Z) | GEN | GEN Motion Orlando | Ready for Motion | GEN: 2023-05-17 15:02:49Z - status set to: Ready for Motion GEN: 2023-05-13 22:26:27Z - status set to: Review Proposed resolution: Accepted. |  |  |  | 2023-05-17 15:03 | GEN
4252 | Mark RISON | 273 | 3 | 4.5.4.4 | 312 | 21 | T | N | 312 | 21 | 4.5.4.4 |  | A |  |  |  | "(#1267)IEEE Std 802.11 provides several cryptographic algorithms to protect data traffic, including TKIP CCMP, and GCMP. (#3442)IEEE Std 802.11 provides several cryptographic algorithms to protect management traffic, including BIP-CMAC and BIP-GMAC." -- CCMP/GCMP are also used to protect (unicast) management traffic | Change to "(#1267)IEEE Std 802.11 provides several cryptographic algorithms to protect data traffic, including TKIP CCMP, and GCMP. (#3442)IEEE Std 802.11 provides several cryptographic algorithms to protect management traffic, including CCMP, GCMP, BIP-CMAC and BIP-GMAC." | ACCEPTED (GEN: 2023-05-17 16:28:58Z) | GEN | GEN Motion Orlando | Ready for Motion | GEN: 2023-05-17 16:29:21Z - status set to: Ready for Motion GEN: 2023-05-13 21:42:19Z - status set to: Review Proposed Resolution: Accepted. Change From:"(#3442)IEEE Std 802.11 provides several cryptographic algorithms to protect management traffic, including BIP-CMAC and BIP-GMAC." Change to "(#3442)IEEE Std 802.11 provides several cryptographic algorithms to protect management traffic, including CCMP, GCMP, BIP-CMAC and BIP-GMAC." Resolution adds: -- CCMP/GCMP which are also used to protect (unicast) management traffic |  |  |  | 2023-05-17 16:30 | GEN
4180 | Mark RISON | 273 | 3 | 3 | 188 | 46 | T | N | 188 | 46 | 3 |  | A |  |  |  | "multiple input, multiple output (MIMO): A physical layer (PHY) configuration in which the transmitter has multiple antennas and the receiver might have multiple antennas." -- the question is not whether it has multiple antennas, it's whether it uses them | Change "has" to "uses" and "have" to "use" | ACCEPTED (GEN: 2023-05-17 16:18:49Z) | GEN | GEN Motion Orlando | Ready for Motion | GEN: 2023-05-17 16:18:51Z - status set to: Ready for Motion GEN: 2023-05-14 12:18:58Z - status set to: Review Proposed Resolution: Accepted GEN: 2023-05-13 21:10:40Z - status set to: Discuss |  |  |  | 2023-05-17 16:19 | GEN
4379 | Robert Sosack | 273 | 3 | 2 | 177 | 34 | T | N | 177 | 34 | 2 |  | V |  |  |  | Wrong reference to GEOPRIV. GEOPRIV is IETF RFC 5491, not 5941. There are multiple references to 5941 that are incorrect throughout the document. Page 177, 951, 952 | Replace 5941 with 5491 in all locations | REVISED (GEN: 2023-05-17 16:15:38Z) Change 5941 to 5491 at the following 6 locations: 177.34, 951.40, 952.10, 952.24, 952.52, 952.55 Also reorder the IETF RFCs accordingly on Page 177. Change the Date for IETF RFC 5491 to 2009 on page 177. | GEN | GEN Motion Orlando | Ready for Motion | GEN: 2023-05-17 16:17:50Z - status set to: Ready for Motion GEN: 2023-05-13 21:05:20Z - status set to: Review Proposed Resolution: Revised; Change 5941 to 5491 at the following 6 locations: 177.34, 951.40, 952.10, 952.24, 952.52, 952.55 |  |  |  | 2023-05-17 16:18 | GEN
4376 | Robert Sosack | 273 | 3 | 1.4 | 173 | 22 | G | N | 173 | 22 | 1.4 |  | V |  |  |  | being or belonging | replace being with belonging | REVISED (GEN: 2023-05-17 16:11:44Z) change "being to" to "being references to" | GEN | GEN Motion Orlando | Ready for Motion | GEN: 2023-05-17 16:12:19Z - status set to: Ready for Motion GEN: 2023-05-17 16:09:55Z - original: References to the operating class of a BSS or STA are to be understood as being to the operating class pertaining to the channel on which the BSS or STA operates Change "being to" to something. 1. "references to" 2. add references after being 3. "being a part of" Discussion: add references after being was acceptable without objection. GEN: 2023-05-13 20:41:41Z - status set to: Review -- Proposed resolution; "Accepted" "References to the operating class of a BSS or STA are to be understood as being to the operating" Change to "References to the operating class of a BSS or STA are to be understood as belonging to the operating" |  |  |  | 2023-05-17 16:12 | GEN
4374 | Ravi Gidvani | 273 | 3 |  |  |  | G | N |  |  |  |  | J |  |  |  | looks good |  | REJECTED (GEN: 2023-05-17 16:05:43Z) REJECTED - Thanks for the compliment. No change requested, No Change made due to this comment. | GEN | GEN Motion Orlando | Ready for Motion | GEN: 2023-05-17 16:05:57Z - status set to: Ready for Motion GEN: 2023-05-13 20:19:45Z - status set to: Review Proposed Resolution: REJECTED - Thanks for the compliment. No change requested, No Change made due to this comment. |  |  |  | 2023-05-17 16:06 | GEN

## GEN Review
CID | Commenter | LB | Draft | Clause Number(C) | Page(C) | Line(C) | Type of Comment | Part of No Vote | Page | Line | Clause | Duplicate of CID | Resn Status | Assignee | Submission | Motion Number | Comment | Proposed Change | Resolution | Owning Ad-hoc | Comment Group | Ad-hoc Status | Ad-hoc Notes | Edit Status | Edit Notes | Edited in Draft | Last Updated | Last Updated By
4127 | Mark Hamilton | 273 | 3 | 6.3.1 | 360 | 55 | T | Y | 360 | 55 | 6.3.1 | [5 empty] | The service primitives are not specified in "this subclause" (subclause 6.3), they are in subclauses 6.4 and 6.5. | Change "The services provided by the MLME to the SME are specified in this subclause." to "The services provided by the MLME to the SME are specfied the following subclauses. A number of the services are described by the Table in subclause 6.4, which can be used to derive the service interface. Other, more specific, services are detailed in subclauses 6.5 and onward." |  | GEN | GEN Review | Review | GEN: 2023-05-13 21:43:40Z - status set to: Review - Proposed Resolution: Accepted. |  |  |  | 2023-05-14 13:01 | GEN
4107 | Mark Hamilton | 273 | 3 | 5.1.1.4 | 339 | 55 | T | Y | 339 | 55 | 5.1.1.4 | [5 empty] | A frame received at an AP, from a non-AP STA, with group addressed DA will have an individual address RA and will be Acked. So, the service class in the MA-UNITDATA.indication should indicate QoSAck (the first bullet in this list, not the second). | Add to the second bullet second sentence (the exceptions), ", or the frame is received at an AP from a non-AP STA (with an individual RA)." |  | GEN | GEN Review | Review | GEN: 2023-05-13 22:23:40Z - status set to: Review Proposed resolution: Accepted; |  |  |  | 2023-05-14 13:01 | GEN
4339 | Mark RISON | 273 | 3 | 4.5.4.9 | 313 | 38 | T | N | 313 | 38 | 4.5.4.9 | [5 empty] | "Management frame protection protocols in an MBSS apply to the following frames: -- Individually addressed robust Management frames, after establishment of the MTK, -- Group addressed Action frame " -- also Action No Ack frames? Ditto other locations identified under CID 1980 in 22/0353r1 | Change "Action frame" to "Action and Action No Ack frames" in those locations |  | GEN | GEN Review | Review | GEN: 2023-05-13 22:21:55Z - status set to: Review Proposed Resolution: Accepted. |  |  |  | 2023-05-14 13:01 | GEN
4332 | Mark RISON | 273 | 3 | 6.5.14.1.4 | 491 | 1 | T | Y | 491 | 1 | 6.5.14.1.4 | [5 empty] | It appears that there is still disagreement that the MLME-SETKEYS.req wording means that the SME chooses which key and key ID to use for tx | Change "The MAC uses the key with the associated Key ID and Address parameters(#3711) for the transmission of subsequent frames to which the key applies (as defined by the Key Type, Key ID and Address parameters)." to "The MAC uses the key and key ID for the transmission of subsequent frames to which the key applies (as defined by the Key Type, Key ID and Address parameters)." |  | GEN | GEN Review | Review | GEN: 2023-05-13 22:21:07Z - status set to: Review Proposed resolution: Accept |  |  |  | 2023-05-14 13:01 | GEN
4270 | Mark RISON | 273 | 3 | 5.1.1.4 | 339 | 57 | T | N | 339 | 57 | 5.1.1.4 | [5 empty] | "-- QoSNoAck, if the frame is a QoS Data frame with an ack policy of No Ack. This service class is also used when the DA parameter is a group address unless the frame was delivered via DMS or the GCR block ack retransmission policy." -- also not for a DA broadcast (but RA unicast) received by an AP | Change to "-- QoSNoAck, if the frame is a QoS Data frame with an ack policy of No Ack. This service class is also used when the DA parameter is a group address unless the frame is received by an AP or was delivered via DMS or the GCR block ack retransmission policy." |  | GEN | GEN Review | Review | GEN: 2023-05-13 22:25:17Z - status set to: Review Proposed Resolution: Accepted. |  |  |  | 2023-05-14 13:01 | GEN
4269 | Mark RISON | 273 | 3 | 3.2 | 207 | 35 | T | N | 207 | 35 | 3.2 | [5 empty] | delivery traffic indication map (DTIM) beacon definition is missing DMG beacons | Change definition to "A Beacon, DMG Beacon or S1G Beacon frame after which any buffered group addressed bufferable units (BUs) are transmitted." |  | GEN | GEN Review | Review | GEN: 2023-05-13 21:11:43Z - status set to: Review Proposed Resolution: Accepted. |  |  |  | 2023-05-14 12:25 | GEN
4153 | Mark RISON | 273 | 3 | 6.5.7.4.2 | 435 | 9 | T | N | 435 | 9 | 6.5.7.4.2 | [5 empty] | Channel Switch Time parameter is shown here but not in the table below | Take a copy from the next table |  | GEN | GEN Review | Review | GEN: 2023-05-13 22:18:01Z - status set to: Review Proposed Resolution: Rejected; The "Channel Switch Timing,(11ax)" parameter is in the list of parameters, and then in the table at p439.3" there is not a "Channel Switch Time" parameter. |  |  |  | 2023-05-13 22:20 | GEN
4129 | Mark RISON | 273 | 3 | 6.5.3.3.2 | 393 | 15 | T | N | 393 | 15 | 6.5.3.3.2 | [5 empty] | Missing Extended BSS Load in BSSDescription table | Copy the Load row and change first cell to "Extended Load", change "BSS Load" to "Extended BSS Load" in second and fouth cells, and change third cell to refer to 9.4.2.158 Extended BSS Load element |  | GEN | GEN Review | Review | GEN: 2023-05-13 21:44:17Z - status set to: Review Proposed Resolution: Accepted. |  |  |  | 2023-05-14 13:01 | GEN
4065 | Jouni Malinen | 273 | 3 | 9.6.5 | 1547 | 57 | G | Y | 1547 | 57 | 9.6.5 | [5 empty] | "Vendor Specific frame" is quite misleading name for an Action frame that uses the "Vendor-specific" (127) Category value. There are other types of vendor specific frames and this name does not follow the "<category name> Action frame" style described in the beginning on 9.4.1.11. The current name is also confusing when the standard also has a "WUR Vendor Specific frame" which is actually not an Action frame. Furthermore, the protected version of the vendor-specific Action frame is called "Vendor Specific Protected Action frame" instead of "Vendor Specific Protected frame". Similarly, we have a "Vendor Specific Public Action frame". | At 277 L19, replace "The Vendor Specific frame" with "The Vendor-specific Action frame". At 1547 L57, replace "The Vendor Specific frame" with "The Vendor Specific Action frame". At 1547 L58, replace "the Vendor Specific frame" with "the Vendor Specific Action frame". At 1548 L17, replace "a Vendor Specific frame" with "a Vendor Specific Action frame". At 1562 L61, replace "a Vendor Specific frame" with "a Vendor Specific Public Action frame". |  | GEN | GEN Review | Review | GEN: 2023-05-13 22:29:35Z - status set to: Review Proposed Resolution: Accepted. |  |  |  | 2023-05-14 13:02 | GEN
4054 | John Wullert | 273 | 3 | 11.9.3.2 | 2498 | 1 | G | N | 2498 | 1 | 11.9.3.2 | [5 empty] | Note 1 seems to be imposing a requirement on some external regulatory body ("regulations might forbid a STA from transmitting on the new channel until it receives an enabling signal..."). It is not clear what the purpose of this statement is here, given that there is no single regulatory body that could impose such a restriction in all locations | Revise the note to clarify what entity or entities are responsible for imposing the stated requirement. A minimum change in this regard would be to say "Regulations in certain countries forbid a STA from transmitting on a new channel until it has received an enabling signal (e.g., a Beacon frame)." More specificity would be preferred. If the minimum statement is not accurate, the entire note should be deleted. |  | GEN | GEN Review | Review | GEN: 2023-05-13 22:30:50Z - status set to: Review Proposed Resolution: Revised; Change the cited Note with "Regulations in certain countries forbid a STA from transmitting on a new channel until it has received an enabling signal (e.g., a Beacon frame)." |  |  |  | 2023-05-14 13:02 | GEN

## GEN Submission Required
CID | Commenter | LB | Draft | Clause Number(C) | Page(C) | Line(C) | Type of Comment | Part of No Vote | Page | Line | Clause | Duplicate of CID | Resn Status | Assignee | Submission | Motion Number | Comment | Proposed Change | Resolution | Owning Ad-hoc | Comment Group | Ad-hoc Status | Ad-hoc Notes | Edit Status | Edit Notes | Edited in Draft | Last Updated | Last Updated By
4099 | Mark Hamilton | 273 | 3 | 4.10.3.2 | 329 | 21 | T | Y | 329 | 21 | 4.10.3.2 |  |  | Mark HAMILTON |  |  | Subclause 4.10 has too much technical detail, including specific message exchange diagrams and descriptions. This should be a general introduction, with the techincal details in clause 12. | Move the detailed techincal material from 4.10 to an appropriate subclause in clause 12. A submission will be provided. |  | GEN | GEN Submission Required | Submission Required | GEN: 2023-05-13 22:23:19Z - status set to: Submission Required A Submission showing the location and specific changes to be made needs to be created. |  |  |  | 2023-05-14 12:59 | GEN
4268 | Mark RISON | 273 | 3 | 3.2 |  |  | T | N |  |  | 3.2 |  |  | Mark RISON |  |  | We redefined non-HT PPDU to be in terms of PPDU formats defined by specific clauses -- also need to do this for non-HE PPDU etc. | As it says in the comment [confirm direction] |  | GEN | GEN Submission Required | Submission Required | GEN: 2023-05-13 20:32:02Z - status set to: Submission Required - Specific changes and locations were not specified. |  |  |  | 2023-05-14 12:59 | GEN
4265 | Mark RISON | 273 | 3 | 6 |  |  | T | N |  |  | 6 |  |  | Mark RISON |  |  | There are references to a "Protected" parameter (e.g. in 11.42.5.1 and 12.6.18), but this was removed from Clause 6 | As it says in the comment [needs discussion] |  | GEN | GEN Submission Required | Submission Required | GEN: 2023-05-13 20:21:18Z - status set to: Submission Required - Clause 6 had major changes between D2.0 and D3.0 - Will need submission to identify the references that were missed. |  |  |  | 2023-05-14 12:59 | GEN
4223 | Mark RISON | 273 | 3 | 6 |  |  | T | N |  |  | 6 |  |  | Mark RISON |  |  | "Specifies the address of the peer MAC entity with which to perform the disassociation process." -- there's more than one entity if the address is the group address | Change to "Specifies the address of the peer MAC entity with which to perform the disassociation process, if individual." for those where broadcast is possible [I can provide locations; confirm direction] |  | GEN | GEN Submission Required | Submission Required | GEN: 2023-05-13 20:14:25Z - status set to: Submission Required " [I can provide locations; confirm direction]" A Submission showing the location and specific changes to be made needs to be created. |  |  |  | 2023-05-14 12:59 | GEN
4211 | Mark RISON | 273 | 3 |  |  |  | G | N | [5 empty] | Mark RISON |  |  | Text in figures should be searchable (i.e. a find in a normal PDF viewer should find it). This is sometimes the case, but not always, especially for older figures | As it says in the comment |  | GEN | GEN Submission Required | Submission Required | GEN: 2023-05-13 20:20:17Z - status set to: Submission Required - New Figures may be needed, so a submission with those updated figures would need to be given to the Editors. |  |  |  | 2023-05-14 12:59 | GEN
4191 | Mark RISON | 273 | 3 | 8.3.5.12 |  |  | T | N |  |  | 8.3.5.12 |  |  | Brian HART |  |  | From Brian HART re PHY-CCA.ind not being issued exactly when the CCA state changes: * Since aCCATime is 4usec, averaging of up to 4usec is implied. In path-of-least-resistance implementations, this cuts both ways - it could be 4usec before the CCA goes idle too. * It is desirable for CCA to go idle "immediately" after a PPDU[+SigExt], and pretty quickly (e.g., <1usec) after non-802.11 energy (e.g. a microwave oven) drops below -62 dBm. * However, there is no delay parameter defined in clause 6.7.4.2 from the end of a PPDU to CCA going idle * And, AFAIK, there is no clear requirement that CCA go idle quickly. For instance, the RX procedure just has requirements on when the PHY needs to assert busy: e.g., "17.3.12 Receive PHY: Also, in this case, the CCA of the OFDM PHY shall indicate a busy medium for the intended duration of the transmitted frame, as indicated by the LENGTH field." * Related, 8.3.5.12.2 Semantics of the service primitive does say "The parameter value is BUSY if the assessment of the channel(s) by the PHY determines that the channel(s) are not available. Otherwise, the value of the parameter is IDLE." However, if the PHY determination takes some time, then the IDLE signaling could be delayed * As well, for 14B in an 54 Mbps 11a/g PPDU, it might be a struggle for CCA to go idle at the immediate end of the PPDU, especially for an 11a/g implementation, because it may not be able to determine the PPDU duration before the PPDU has already ended. * From Figure 10-29--EDCA mechanism timing relationships, slot timing depends on PHY-RXEND.ind, not PHY-CCA(IDLE).ind. So slot timings are a don't care. Indeed, as long as CCA goes idle within SIFS, we're OK. So I can't say CCA going idle quickly at the exact end of a PPDU is required or especially desirable or even possible for very short PPDUs. And it's NEVER been drawn so. On the other hand, CCA going idle quickly at the end of non-802.11 interference does seem important for slot synchronization. And maybe this points out a problem with Figure 10-29? | As it says in the comment [big item; needs discussion] |  | GEN | GEN Submission Required | Submission Required | GEN: 2023-05-13 20:18:44Z - status set to: Submission Required A Submission showing the location and specific changes to be made needs to be created. |  |  |  | 2023-05-14 12:59 | GEN
4140 | Mark RISON | 273 | 3 | 7.2.2.2.4 |  |  | T | N |  |  | 7.2.2.2.4 |  |  | Mark RISON |  |  | "A group addressed MAC service tuple from an AP is distributed to all APs, mesh gates, and the portal, including the originating entity. A group addressed MAC service tuple from a portal is distributed to all APs and mesh gates." -- does this mean that a group addressed MSDU is expected to be transmitted by all APs in an ESS? This seems excessive, depending on the definition of an ESS | Clarify |  | GEN | GEN Submission Required | Submission Required | GEN: 2023-05-13 20:17:40Z - status set to: Submission Required " Clarify" A Submission showing the location and specific changes to be made needs to be created. |  |  |  | 2023-05-14 12:59 | GEN
4408 | Yoshio Urabe | 273 | 3 | General |  |  | T | N |  |  | General |  |  | Yoshio Urabe |  |  | Details are missing for a partial BW SU transmission in 20 MHz HE MU PPDU. Since the Table 27-26 (RU Allocation field) in P4093 doesn't have an entry for a single 106-tone RU, the User Specific field shall include two or more User Info (one for AP, others should be 2046 (unallocated)). However, it is difficult to understand such a specific signaling. The specific examples/descriptions are desired for RU Allocation field and STA-ID field in the HE-SIG-B and corresponding TXVECTOR parameters (RU_ALLOCATION and STA_ID). Preferably, the RU Allocation field value may be fixed to 96 for partial BW (106-tone RU) SU transmission in HE MU PPDU because RU Allocation 96 is the natural choise (most efficient allocation pattern) which includes 106-tone RU + 106-tone RU (needs two User Info fields in which one is an unallocated RU (2096)). Some other RU Allocation field values may be used for partial BW SU but need more than three User fields and there is no benefit to use such allocations. | Add specific descriptions/examples for partial bandwidth (just 106-tone RU) SU transmission in HE MU PPDU in appropriate clauses, e.g., "26.11 Rules for setting some TXVECTOR parameters for PPDUs transmitted by an HE STA", "27.2.2 TXVECTOR and RXVECTOR parameters" and "27.3.11 HE preamble". Preferably, define that the RU Allocation subfield value is set to 96 for partial BW SU transmission in HE MU PPDU. |  | GEN | GEN Submission Required | Submission Required | GEN: 2023-05-13 20:15:46Z - status set to: Submission Required - Specific changes and locations need to be given. |  |  |  | 2023-05-14 12:59 | GEN
4383 | Sigurd Schelstraete | 273 | 3 | 8.3.4.4 | 552 | 50 | T | N | 552 | 50 | 8.3.4.4 |  |  | Sigurd Schelstraete |  |  | P552L45 states "Table 8-4 (Vector descriptions) lists the minimum parameter values required by the MAC or PHY in each of the parameter vectors.". However, some of the parameters in Table 8-4 are PHY specific. For instance "GROUP_ID_MANAGEMENT", "PARTIAL_AID_LIST_GID00", ... apply to VHT only. Since Table 8-4 claims to be the minimal list, PHY specific parameters should be moved to the respective clauses. (Each clause already has a subclause "PHYCONFIG_VECTOR parameters") | Move PHY-specific parameters in Table 8-4 (specifically PHYCONFIG_VECTOR parameters) to the "PHYCONFIG_VECTOR parameters" clause of the appropriate PHY. |  | GEN | GEN Submission Required | Submission Required | GEN: 2023-05-13 22:27:56Z - status set to: Submission Required A Submission showing the location and specific changes to be made needs to be created. |  |  |  | 2023-05-14 12:59 | GEN

## Brian HART
CID | Commenter | LB | Draft | Clause Number(C) | Page(C) | Line(C) | Type of Comment | Part of No Vote | Page | Line | Clause | Duplicate of CID | Resn Status | Assignee | Submission | Motion Number | Comment | Proposed Change | Resolution | Owning Ad-hoc | Comment Group | Ad-hoc Status | Ad-hoc Notes | Edit Status | Edit Notes | Edited in Draft | Last Updated | Last Updated By
4191 | Mark RISON | 273 | 3 | 8.3.5.12 |  |  | T | N |  |  | 8.3.5.12 |  |  | Brian HART |  |  | From Brian HART re PHY-CCA.ind not being issued exactly when the CCA state changes: * Since aCCATime is 4usec, averaging of up to 4usec is implied. In path-of-least-resistance implementations, this cuts both ways - it could be 4usec before the CCA goes idle too. * It is desirable for CCA to go idle "immediately" after a PPDU[+SigExt], and pretty quickly (e.g., <1usec) after non-802.11 energy (e.g. a microwave oven) drops below -62 dBm. * However, there is no delay parameter defined in clause 6.7.4.2 from the end of a PPDU to CCA going idle * And, AFAIK, there is no clear requirement that CCA go idle quickly. For instance, the RX procedure just has requirements on when the PHY needs to assert busy: e.g., "17.3.12 Receive PHY: Also, in this case, the CCA of the OFDM PHY shall indicate a busy medium for the intended duration of the transmitted frame, as indicated by the LENGTH field." * Related, 8.3.5.12.2 Semantics of the service primitive does say "The parameter value is BUSY if the assessment of the channel(s) by the PHY determines that the channel(s) are not available. Otherwise, the value of the parameter is IDLE." However, if the PHY determination takes some time, then the IDLE signaling could be delayed * As well, for 14B in an 54 Mbps 11a/g PPDU, it might be a struggle for CCA to go idle at the immediate end of the PPDU, especially for an 11a/g implementation, because it may not be able to determine the PPDU duration before the PPDU has already ended. * From Figure 10-29--EDCA mechanism timing relationships, slot timing depends on PHY-RXEND.ind, not PHY-CCA(IDLE).ind. So slot timings are a don't care. Indeed, as long as CCA goes idle within SIFS, we're OK. So I can't say CCA going idle quickly at the exact end of a PPDU is required or especially desirable or even possible for very short PPDUs. And it's NEVER been drawn so. On the other hand, CCA going idle quickly at the end of non-802.11 interference does seem important for slot synchronization. And maybe this points out a problem with Figure 10-29? | As it says in the comment [big item; needs discussion] |  | GEN | GEN Submission Required | Submission Required | GEN: 2023-05-13 20:18:44Z - status set to: Submission Required A Submission showing the location and specific changes to be made needs to be created. |  |  |  | 2023-05-14 12:59 | GEN

## Hiroyuki Motozuka
CID | Commenter | LB | Draft | Clause Number(C) | Page(C) | Line(C) | Type of Comment | Part of No Vote | Page | Line | Clause | Duplicate of CID | Resn Status | Assignee | Submission | Motion Number | Comment | Proposed Change | Resolution | Owning Ad-hoc | Comment Group | Ad-hoc Status | Ad-hoc Notes | Edit Status | Edit Notes | Edited in Draft | Last Updated | Last Updated By
4036 | Hiroyuki Motozuka | 273 | 3 | Introduction | 9 | 10 | G | Y | 9 | 10 | Introduction |  |  | Hiroyuki Motozuka |  |  | Figure i (The evolution of numbering in IEEE Std 802.11) should be revised for REVme. I suppose this will be implemented after integration of (11az, 11bd, 11bc and 11bb.) | Please update/enhance the figure (add items for "IEEE802.11-<year>" which represents REVme) once 11az, 11bd, 11bb and 11bc are incorporated. I think, to avoid too small fonts in the figure, adding an another figure starting 802.11-2020 would be an alternative option. Alternatively, please add editor's note that says update of figure is pending until incorporation of all of the amendments. |  | GEN | GEN Discuss | Discuss | GEN: 2023-05-13 21:37:21Z - status set to: Discuss The TG will need to determine the action to move forward. |  |  |  | 2023-05-14 13:03 | GEN

## Jon Rosdahl
CID | Commenter | LB | Draft | Clause Number(C) | Page(C) | Line(C) | Type of Comment | Part of No Vote | Page | Line | Clause | Duplicate of CID | Resn Status | Assignee | Submission | Motion Number | Comment | Proposed Change | Resolution | Owning Ad-hoc | Comment Group | Ad-hoc Status | Ad-hoc Notes | Edit Status | Edit Notes | Edited in Draft | Last Updated | Last Updated By
4243 | Mark RISON | 273 | 3 | 3.4 | 246 |  | T | Y | 246 |  | 3.4 |  |  | Jon Rosdahl |  |  | KCK should be key confirmation key, not EAPOL-Key confirmation key, at 209.19 and 229.56. Ditto KEK at 209.21 and 229.55. Also in 3.4 the abbreviations should start with a lowercase k | As it says in the comment |  | GEN | GEN More Work Required | More Work Required | GEN: 2023-05-16 22:08:21Z - status set to: More Work Required More changes need to be considered on the definitions on p209.19 and p209.21 – definition needs to be rewritten. Identify the fields that the KEK is encrypting and the specific frames. GEN: 2023-05-13 21:17:52Z - status set to: Review Proposed Resolution: Revised; Change "Key" to "key" at p246.20 and p246.25 Change "EAPOL-Key confirmation Key" to "key confirmation key at 209.19 Change "EAPOL-Key encryption key" to "key encryption key" at 209.22 Change "EAPOL-Key confirmation Key" to "key confirmation Key at 229.56 Change "EAPOL-Key encryption key" to "key encryption key" at 229.55 CID 3743 (11-23/0153r2) Discussion: KCK is defined officially as EAPOL key confirmation key as described in 3.4. Similarly, KEK is defined officially as EAPOL key encryption key. However, KCK and KEK is also used in other contexts like FT, where EAPOL key frame is not even used. Similar consideration for term like TPK-KCK, which makes the addition of EAPOL meaningless. Suggest to simply have KCK as key confirmation key and KEK as key encryption key. D2.0 Text: 3.4 Acronyms and abbreviations KCK EAPOL-Key confirmation key KEK EAPOL-Key encryption key CID 3743 Resolution not implemented correctly: Approved Text Update: CID 3743 and CID 3745 Instruction to TGme Editor: Update REVme D2.0 3.4 as shown below (track change on). 3.4 Acronyms and abbreviations KCK key confirmation key KEK key encryption key Note lower-case "key" In both places p246.20 and p246.25 |  |  |  | 2023-05-17 14:47 | GEN

## Mark HAMILTON
CID | Commenter | LB | Draft | Clause Number(C) | Page(C) | Line(C) | Type of Comment | Part of No Vote | Page | Line | Clause | Duplicate of CID | Resn Status | Assignee | Submission | Motion Number | Comment | Proposed Change | Resolution | Owning Ad-hoc | Comment Group | Ad-hoc Status | Ad-hoc Notes | Edit Status | Edit Notes | Edited in Draft | Last Updated | Last Updated By
4099 | Mark Hamilton | 273 | 3 | 4.10.3.2 | 329 | 21 | T | Y | 329 | 21 | 4.10.3.2 |  |  | Mark HAMILTON |  |  | Subclause 4.10 has too much technical detail, including specific message exchange diagrams and descriptions. This should be a general introduction, with the techincal details in clause 12. | Move the detailed techincal material from 4.10 to an appropriate subclause in clause 12. A submission will be provided. |  | GEN | GEN Submission Required | Submission Required | GEN: 2023-05-13 22:23:19Z - status set to: Submission Required A Submission showing the location and specific changes to be made needs to be created. |  |  |  | 2023-05-14 12:59 | GEN

## Mark RISON
CID | Commenter | LB | Draft | Clause Number(C) | Page(C) | Line(C) | Type of Comment | Part of No Vote | Page | Line | Clause | Duplicate of CID | Resn Status | Assignee | Submission | Motion Number | Comment | Proposed Change | Resolution | Owning Ad-hoc | Comment Group | Ad-hoc Status | Ad-hoc Notes | Edit Status | Edit Notes | Edited in Draft | Last Updated | Last Updated By
4343 | Mark RISON | 273 | 3 | 3.2 |  |  | T | Y |  |  | 3.2 |  |  | Mark RISON |  |  | CID 1948 on HE/HT/duplicate PPDU wasn't incorporated correctly | Incorporate the following: REVISED (GEN: 2022-06-15 14:29:50Z) Add the following definition in Clause 3.2: non-high-efficiency (non-HE) physical layer (PHY) protocol data unit (PPDU): A PPDU that is transmitted by a Clause 15 (DSSS PHY specification for the 2.4 GHz band designated for ISM applications), Clause 16 (High rate direct sequence spread spectrum (HR/DSSS) PHY specification), Clause 17 (Orthogonal frequency division multiplexing (OFDM) PHY specification), or Clause 18 (Extended Rate PHY (ERP) specification) PHY, or not using a TXVECTOR FORMAT parameter equal to HE. And change non-high-thought (non-HT) physical layer (PHY) protocol data unit (PPDU): non-high-throughput (non-HT) physical layer (PHY) protocol data unit (PPDU): A PPDU that is transmitted by a Clause 15 (DSSS PHY specification for the 2.4 GHz band designated for ISM applications), Clause 16 (High rate direct sequence spread spectrum (HR/DSSS) PHY specification), Clause 17 (Orthogonal frequency division multiplexing (OFDM) PHY specification), or Clause 18 (Extended Rate PHY (ERP) specification) PHY, or not using a TXVECTOR FORMAT parameter equal to HT_MF, HT_GF, VHT. or HE |  | GEN | GEN Discuss | Discuss | GEN: 2023-05-13 20:24:30Z - status set to: Discuss |  |  |  | 2023-05-14 12:58 | GEN
4307 | Mark RISON | 273 | 3 | 3.2 |  |  | T | N |  |  | 3.2 |  |  | Mark RISON |  |  | It is not clear what the difference is between a "direct link" and a "peer-to-peer link" (seems to be about non-IBSS non-infrastructure networks?) | As it says in the comment [needs discussion] |  | GEN | GEN Discuss | Discuss | GEN: 2023-05-13 20:24:58Z - status set to: Discuss - It is not clear what the commentor intends to have done. |  |  |  | 2023-05-14 12:58 | GEN
4268 | Mark RISON | 273 | 3 | 3.2 |  |  | T | N |  |  | 3.2 |  |  | Mark RISON |  |  | We redefined non-HT PPDU to be in terms of PPDU formats defined by specific clauses -- also need to do this for non-HE PPDU etc. | As it says in the comment [confirm direction] |  | GEN | GEN Submission Required | Submission Required | GEN: 2023-05-13 20:32:02Z - status set to: Submission Required - Specific changes and locations were not specified. |  |  |  | 2023-05-14 12:59 | GEN
4265 | Mark RISON | 273 | 3 | 6 |  |  | T | N |  |  | 6 |  |  | Mark RISON |  |  | There are references to a "Protected" parameter (e.g. in 11.42.5.1 and 12.6.18), but this was removed from Clause 6 | As it says in the comment [needs discussion] |  | GEN | GEN Submission Required | Submission Required | GEN: 2023-05-13 20:21:18Z - status set to: Submission Required - Clause 6 had major changes between D2.0 and D3.0 - Will need submission to identify the references that were missed. |  |  |  | 2023-05-14 12:59 | GEN
4223 | Mark RISON | 273 | 3 | 6 |  |  | T | N |  |  | 6 |  |  | Mark RISON |  |  | "Specifies the address of the peer MAC entity with which to perform the disassociation process." -- there's more than one entity if the address is the group address | Change to "Specifies the address of the peer MAC entity with which to perform the disassociation process, if individual." for those where broadcast is possible [I can provide locations; confirm direction] |  | GEN | GEN Submission Required | Submission Required | GEN: 2023-05-13 20:14:25Z - status set to: Submission Required " [I can provide locations; confirm direction]" A Submission showing the location and specific changes to be made needs to be created. |  |  |  | 2023-05-14 12:59 | GEN
4211 | Mark RISON | 273 | 3 |  |  |  | G | N | [5 empty] | Mark RISON |  |  | Text in figures should be searchable (i.e. a find in a normal PDF viewer should find it). This is sometimes the case, but not always, especially for older figures | As it says in the comment |  | GEN | GEN Submission Required | Submission Required | GEN: 2023-05-13 20:20:17Z - status set to: Submission Required - New Figures may be needed, so a submission with those updated figures would need to be given to the Editors. |  |  |  | 2023-05-14 12:59 | GEN
4192 | Mark RISON | 273 | 3 | 5 |  |  | T | N |  |  | 5 |  |  | Mark RISON |  |  | What does "MSDU Integrity and Protection" refer to in Figure 5-1? Is this a TKIP hangover? | Add "(TKIP only)" at the end of the cell(s) with that name in Figures 5-1/2/7 |  | GEN | GEN Discuss | Discuss | GEN: 2023-05-13 20:23:31Z - status set to: Discuss- |  |  |  | 2023-05-14 12:58 | GEN
4140 | Mark RISON | 273 | 3 | 7.2.2.2.4 |  |  | T | N |  |  | 7.2.2.2.4 |  |  | Mark RISON |  |  | "A group addressed MAC service tuple from an AP is distributed to all APs, mesh gates, and the portal, including the originating entity. A group addressed MAC service tuple from a portal is distributed to all APs and mesh gates." -- does this mean that a group addressed MSDU is expected to be transmitted by all APs in an ESS? This seems excessive, depending on the definition of an ESS | Clarify |  | GEN | GEN Submission Required | Submission Required | GEN: 2023-05-13 20:17:40Z - status set to: Submission Required " Clarify" A Submission showing the location and specific changes to be made needs to be created. |  |  |  | 2023-05-14 12:59 | GEN
4134 | Mark RISON | 273 | 3 | 6.5.3.3.2 |  |  | T | N |  |  | 6.5.3.3.2 |  |  | Mark RISON |  |  | Load in BSSDescription should be conditional on dot11QBSSLoadImplemented, as for HE BSS Load. Also rename to BSS Load | As it says in the comment [confirm direction] |  | GEN | GEN Discuss | Discuss | GEN: 2023-05-13 20:17:04Z - status set to: Discuss |  |  |  | 2023-05-14 12:58 | GEN

## Sigurd Schelstraete
CID | Commenter | LB | Draft | Clause Number(C) | Page(C) | Line(C) | Type of Comment | Part of No Vote | Page | Line | Clause | Duplicate of CID | Resn Status | Assignee | Submission | Motion Number | Comment | Proposed Change | Resolution | Owning Ad-hoc | Comment Group | Ad-hoc Status | Ad-hoc Notes | Edit Status | Edit Notes | Edited in Draft | Last Updated | Last Updated By
4383 | Sigurd Schelstraete | 273 | 3 | 8.3.4.4 | 552 | 50 | T | N | 552 | 50 | 8.3.4.4 |  |  | Sigurd Schelstraete |  |  | P552L45 states "Table 8-4 (Vector descriptions) lists the minimum parameter values required by the MAC or PHY in each of the parameter vectors.". However, some of the parameters in Table 8-4 are PHY specific. For instance "GROUP_ID_MANAGEMENT", "PARTIAL_AID_LIST_GID00", ... apply to VHT only. Since Table 8-4 claims to be the minimal list, PHY specific parameters should be moved to the respective clauses. (Each clause already has a subclause "PHYCONFIG_VECTOR parameters") | Move PHY-specific parameters in Table 8-4 (specifically PHYCONFIG_VECTOR parameters) to the "PHYCONFIG_VECTOR parameters" clause of the appropriate PHY. |  | GEN | GEN Submission Required | Submission Required | GEN: 2023-05-13 22:27:56Z - status set to: Submission Required A Submission showing the location and specific changes to be made needs to be created. |  |  |  | 2023-05-14 12:59 | GEN

## Yoshio Urabe
CID | Commenter | LB | Draft | Clause Number(C) | Page(C) | Line(C) | Type of Comment | Part of No Vote | Page | Line | Clause | Duplicate of CID | Resn Status | Assignee | Submission | Motion Number | Comment | Proposed Change | Resolution | Owning Ad-hoc | Comment Group | Ad-hoc Status | Ad-hoc Notes | Edit Status | Edit Notes | Edited in Draft | Last Updated | Last Updated By
4408 | Yoshio Urabe | 273 | 3 | General |  |  | T | N |  |  | General |  |  | Yoshio Urabe |  |  | Details are missing for a partial BW SU transmission in 20 MHz HE MU PPDU. Since the Table 27-26 (RU Allocation field) in P4093 doesn't have an entry for a single 106-tone RU, the User Specific field shall include two or more User Info (one for AP, others should be 2046 (unallocated)). However, it is difficult to understand such a specific signaling. The specific examples/descriptions are desired for RU Allocation field and STA-ID field in the HE-SIG-B and corresponding TXVECTOR parameters (RU_ALLOCATION and STA_ID). Preferably, the RU Allocation field value may be fixed to 96 for partial BW (106-tone RU) SU transmission in HE MU PPDU because RU Allocation 96 is the natural choise (most efficient allocation pattern) which includes 106-tone RU + 106-tone RU (needs two User Info fields in which one is an unallocated RU (2096)). Some other RU Allocation field values may be used for partial BW SU but need more than three User fields and there is no benefit to use such allocations. | Add specific descriptions/examples for partial bandwidth (just 106-tone RU) SU transmission in HE MU PPDU in appropriate clauses, e.g., "26.11 Rules for setting some TXVECTOR parameters for PPDUs transmitted by an HE STA", "27.2.2 TXVECTOR and RXVECTOR parameters" and "27.3.11 HE preamble". Preferably, define that the RU Allocation subfield value is set to 96 for partial BW SU transmission in HE MU PPDU. |  | GEN | GEN Submission Required | Submission Required | GEN: 2023-05-13 20:15:46Z - status set to: Submission Required - Specific changes and locations need to be given. |  |  |  | 2023-05-14 12:59 | GEN
4407 | Yoshio Urabe | 273 | 3 | 3.1 | 219 | 5 | T | N | 219 | 5 | 3.1 |  |  | Yoshio Urabe |  |  | HE MU PPDU for SU transmission from/to TDLS STA or IBSS STA, which is neither downlink nor "for AP", is not covered by this definition. Such usage should be allowed according to "9.4.2.247.3 HE PHY Capabilities Information field" (P194L15) and "26.15.2 PPDU format selection; NOTE 1" (P3963L43). | Change the definition to cover the case of SU transmission from/to TDLS STA or IBSS STA. |  | GEN | GEN Discuss | Discuss | GEN: 2023-05-13 21:12:17Z - status set to: Discuss |  |  |  | 2023-05-14 12:58 | GEN