## Title
IEEE P802.11 Wireless LANs
Submission
Designator: | doc.: 11-23-0840-06-000m
Venue Date: | July 2023
First Author: | Jon Rosdahl (Qualcomm)
Subject: | GEN AdHoc - REVme LB273 Comments
Full Date: | 2023-07-13
Author(s): | Name(s) | Jon Rosdahl
| Company | Qualcomm Technologies, Inc.
| Address | 10871 N 5750 W Highland, UT 84003
| Phone: | +1-801-492-4023
| Fax: | +1-801-492-4023
| email: | jrosdahl@ieee.org
Abstract:
This document contains the comments assigned to GEN Adhoc from the REVme WG LB273.
As the Comment Resolutions are approved, the CIDs will be moved to the Editor, and out of this file.
There is one Tab for all GEN AdHoc Comments
There is one Tab per comment group.
There is one Tab per Assignee (to make it easy to find submission required assignments).
The Ready for Motion tabs are followed by the Technical grouped tabs followed by the individual assigned tabs.

## Revision History
Revision | Date | Description
0 | 2023-05-12 | Initial Allocation of CIDs.- Updated prior to 802W Interim.
1 | 2023-05-14 | Comment File consoledated Comment Groups to Review/Discuss/Submission Required. Use this revision for initial discussion of GEN AdHoc Comments in REVme (TGme) during Interim in Orlando
2 | 2023-05-17 | Update Comment file through May 17 Gen Motion Orlando - 9 CIDs
3 | 2023-06-14 | Update Through June 12 Telecon -- GEN Motion B (7 CIDs) ready for Motion for June 16.
4 | 2023-06-15 | Update to catch 3 CIDS that are now on GEN Motion A (3 CIDs) tab that are ready for motion from June 2.
5 | 2023-07-08 | Update for May-June Telecons Motion Tabs GEN Motion C (3 CIDs)
6 | 2023-07-13 | Updated to the resolutions for the July Plenary GEN Motion C (3 CIDs) GEN Motion D (13 CIDs)
7
8
9
10
11
12
13
14
15
16
17
18
19

## Comments
CID | Commenter | LB | Draft | Clause Number(C) | Page(C) | Line(C) | Type of Comment | Part of No Vote | Page | Line | Clause | Duplicate of CID | Resn Status | Assignee | Submission | Motion Number | Comment | Proposed Change | Resolution | Owning Ad-hoc | Comment Group | Ad-hoc Status | Ad-hoc Notes | Edit Status | Edit Notes | Edited in Draft | Last Updated | Last Updated By
4036 | Hiroyuki Motozuka | 273 | 3 | Introduction | 9 | 10 | G | Y | 9 | 10 | Introduction |  | V | Jon Rosdahl |  |  | Figure i (The evolution of numbering in IEEE Std 802.11) should be revised for REVme. I suppose this will be implemented after integration of (11az, 11bd, 11bc and 11bb.) | Please update/enhance the figure (add items for "IEEE802.11-<year>" which represents REVme) once 11az, 11bd, 11bb and 11bc are incorporated. I think, to avoid too small fonts in the figure, adding an another figure starting 802.11-2020 would be an alternative option. Alternatively, please add editor's note that says update of figure is pending until incorporation of all of the amendments. | REVISED (GEN: 2023-06-26 14:25:50Z) add editor’s note on top of Figure i (P9L8) as follows: "Editor’s Note: The figure will be updated once amendments are finalized." | GEN | GEN Motion C | Ready for Motion | GEN: 2023-06-26 14:26:09Z - status set to: Ready for Motion GEN: 2023-06-13 18:37:45Z - status set to: Review Hiroyuki's proposal is to add editor’s note on top of Figure i (P9L8) as follows: "Editor’s Note: The figure will be updated once amendments are finalized." However, I think this issue is up to TGm editors’ intent/plan. If they don’t want to add something right now, I can withdraw my comment because my MBS comment might not be appropriate for Introduction part, which is “not part of IEEE P802.11-REVme/D3.0.” Kindly could you consider i) re-assign this CID to one of the editors as an editorial comment, ii) resolve it by yourself or iii) advise me to consider withdrawal of it? (Otherwise – if requested still, I would prepare for a submission proposing insertion of one-line Editor’s Note above.) Assigned to Jon Rosdahl - scheduled for presentation on the June 26 telecon GEN: 2023-05-13 21:37:21Z - status set to: Discuss The TG will need to determine the action to move forward. |  |  |  | 2023-06-26 16:59 | GEN
4099 | Mark Hamilton | 273 | 3 | 4.10.3.2 | 329 | 21 | T | Y | 329 | 21 | 4.10.3.2 |  |  | Mark HAMILTON |  |  | Subclause 4.10 has too much technical detail, including specific message exchange diagrams and descriptions. This should be a general introduction, with the techincal details in clause 12. | Move the detailed techincal material from 4.10 to an appropriate subclause in clause 12. A submission will be provided. |  | GEN | GEN Submission Required | Submission Required | GEN: 2023-07-13 08:10:19Z - Proposed Resolution: Rejected; Insufficient Details. GEN: 2023-05-13 22:23:19Z - status set to: Submission Required A Submission showing the location and specific changes to be made needs to be created. |  |  |  | 2023-07-13 08:11 | GEN
4107 | Mark Hamilton | 273 | 3 | 5.1.1.4 | 339 | 55 | T | Y | 339 | 55 | 5.1.1.4 |  | V | Mark HAMILTON | 11-23-1059 |  | A frame received at an AP, from a non-AP STA, with group addressed DA will have an individual address RA and will be Acked. So, the service class in the MA-UNITDATA.indication should indicate QoSAck (the first bullet in this list, not the second). | Add to the second bullet second sentence (the exceptions), ", or the frame is received at an AP from a non-AP STA (with an individual RA)." | REVISED (GEN: 2023-06-26 16:57:07Z) At P339.57, change the second bullet to, “-- QoSNoAck, if the frame is a QoS Data frame with an ack policy of No Ack. This service class is also used when the DA parameter is a group address unless the frame is received by an AP or was delivered via DMS or the GCR block ack retransmission policy”. | GEN | GEN Motion C | Ready for Motion | GEN: 2023-06-26 16:57:21Z - status set to: Ready for Motion GEN: 2023-06-12 15:21:09Z - status set to: More Work Required - Scheduled for June 26th - Need to Harmonize with CID 4270. GEN: 2023-06-12 15:15:25Z - status set to: Ready for Motion during the June 12 telecon-- REVISED (GEN: 2023-06-12 15:14:32Z) Add to the second bullet second sentence (the exceptions): ", or the frame is received at an AP from a non-AP STA with an individual RA." GEN: 2023-05-13 22:23:40Z - status set to: Review Proposed resolution: Accepted; |  |  |  | 2023-07-08 22:23 | GEN
4134 | Mark RISON | 273 | 3 | 6.5.3.3.2 |  |  | T | N |  |  | 6.5.3.3.2 |  | V | Mark RISON | 11-23/933 |  | Load in BSSDescription should be conditional on dot11QBSSLoadImplemented, as for HE BSS Load. Also rename to BSS Load | As it says in the comment [confirm direction] | REVISED (GEN: 2023-07-10 15:24:48Z) At 393.14 change the first cell to “BSS Load” and the fourth cell to “The values from the BSS Load element. The parameter is present if dot11QosOptionImplemented and dot11QBSSLoadImplemented are both true and a BSS Load element was present in the Probe Response or Beacon frame from which the BSSDescriptionSet was determined. Otherwise, the parameter is not present.” At 404.14 delete “optionally”. At 404.18 change “are true” to “are both true”. Add a row after the BSS Load row in 6.5.3.3.2 (the one at 393.14) with the following cells: Extended BSS Load / Extended BSS Load element / As defined in <Extended BSS Load element> / The values from the Extended BSS Load element. The parameter is present if dot11QBSSLoadImplemented, and dot11VHTOptionImplemented are both true and an Extended BSS Load element was present in the Probe Response or Beacon frame from which the BSSDescriptionSet was determined. Otherwise, the parameter is not present. / Do not adopt | GEN | GEN Motion D | Ready for Motion | GEN: 2023-07-10 15:28:14Z - status set to: Ready for Motion GEN: 2023-07-09 07:55:50Z - status set to: Review See Doc 11-23/933r3 GEN: 2023-05-13 20:17:04Z - status set to: Discuss |  |  |  | 2023-07-10 15:29 | GEN
4140 | Mark RISON | 273 | 3 | 7.2.2.2.4 |  |  | T | N |  |  | 7.2.2.2.4 |  | V | Mark RISON | 11-23/933r4 |  | "A group addressed MAC service tuple from an AP is distributed to all APs, mesh gates, and the portal, including the originating entity. A group addressed MAC service tuple from a portal is distributed to all APs and mesh gates." -- does this mean that a group addressed MSDU is expected to be transmitted by all APs in an ESS? This seems excessive, depending on the definition of an ESS | Clarify | REVISED (GEN: 2023-07-12 10:23:26Z) At the referenced location, change (#3422)A MAC service tuple with a destination address that is a group address from an AP is distributed to all APs, mesh gates, and the portal, including the originating entity. (#3422)A MAC service tuple with a destination address that is a group address from a portal is distributed to all APs and mesh gates. To (#3422)A MAC service tuple that has a destination address that is a group address and that is delivered to the DS from an AP or mesh gate is distributed to the portal, if any, and to all Aps and mesh gates connected to the DS, including the originating AP or mesh gate. (#3422)A MAC service tuple that has a destination address that is a group address and that is delivered to the DS from a portal is distributed to all Aps and mesh gates connected to the DS. | GEN | GEN Motion D | Ready for Motion | GEN: 2023-07-12 10:24:47Z - status set to: Ready for Motion GEN: 2023-07-09 07:54:44Z - status set to: Review See Doc 11-23/933 GEN: 2023-05-13 20:17:40Z - status set to: Submission Required -- " Clarify" A Submission showing the location and specific changes to be made needs to be created. |  |  |  | 2023-07-12 10:31 | GEN
4191 | Mark RISON | 273 | 3 | 8.3.5.12 |  |  | T | N |  |  | 8.3.5.12 |  |  | Brian HART |  |  | From Brian HART re PHY-CCA.ind not being issued exactly when the CCA state changes: * Since aCCATime is 4usec, averaging of up to 4usec is implied. In path-of-least-resistance implementations, this cuts both ways - it could be 4usec before the CCA goes idle too. * It is desirable for CCA to go idle "immediately" after a PPDU[+SigExt], and pretty quickly (e.g., <1usec) after non-802.11 energy (e.g. a microwave oven) drops below -62 dBm. * However, there is no delay parameter defined in clause 6.7.4.2 from the end of a PPDU to CCA going idle * And, AFAIK, there is no clear requirement that CCA go idle quickly. For instance, the RX procedure just has requirements on when the PHY needs to assert busy: e.g., "17.3.12 Receive PHY: Also, in this case, the CCA of the OFDM PHY shall indicate a busy medium for the intended duration of the transmitted frame, as indicated by the LENGTH field." * Related, 8.3.5.12.2 Semantics of the service primitive does say "The parameter value is BUSY if the assessment of the channel(s) by the PHY determines that the channel(s) are not available. Otherwise, the value of the parameter is IDLE." However, if the PHY determination takes some time, then the IDLE signaling could be delayed * As well, for 14B in an 54 Mbps 11a/g PPDU, it might be a struggle for CCA to go idle at the immediate end of the PPDU, especially for an 11a/g implementation, because it may not be able to determine the PPDU duration before the PPDU has already ended. * From Figure 10-29--EDCA mechanism timing relationships, slot timing depends on PHY-RXEND.ind, not PHY-CCA(IDLE).ind. So slot timings are a don't care. Indeed, as long as CCA goes idle within SIFS, we're OK. So I can't say CCA going idle quickly at the exact end of a PPDU is required or especially desirable or even possible for very short PPDUs. And it's NEVER been drawn so. On the other hand, CCA going idle quickly at the end of non-802.11 interference does seem important for slot synchronization. And maybe this points out a problem with Figure 10-29? | As it says in the comment [big item; needs discussion] |  | GEN | GEN Submission Required | Submission Required | GEN: 2023-07-13 08:09:26Z - Proposed Resolution: Reject; Insuficient Details. GEN: 2023-05-13 20:18:44Z - status set to: Submission Required A Submission showing the location and specific changes to be made needs to be created. |  |  |  | 2023-07-13 08:10 | GEN
4192 | Mark RISON | 273 | 3 | 5 |  |  | T | N |  |  | 5 |  | V | Mark RISON |  |  | What does "MSDU Integrity and Protection" refer to in Figure 5-1? Is this a TKIP hangover? | Add "(TKIP only)" at the end of the cell(s) with that name in Figures 5-1/2/7 | REVISED (GEN: 2023-07-12 09:17:51Z) Add "(TKIP only)" at the end of the cell(s) with "MSDU Integrity and Protection" name in Figures 5-1 (343.33) and 5-2 (344.33 2x) and for Figure 5-7 remove the cells with the "MSDU Integrity and Protection" name (p347.35 2x). | GEN | GEN Motion D | Ready for Motion | GEN: 2023-07-12 09:23:42Z - status set to: Ready for Motion GEN: 2023-05-13 20:23:31Z - status set to: Discuss- |  |  |  | 2023-07-12 09:24 | GEN
4211 | Mark RISON | 273 | 3 |  |  |  | G | N |  |  |  |  | J | Mark RISON |  |  | Text in figures should be searchable (i.e. a find in a normal PDF viewer should find it). This is sometimes the case, but not always, especially for older figures | As it says in the comment | REJECTED (GEN: 2023-07-12 09:11:40Z) The comment fails to identify changes in sufficient detail so that the specific wording of the changes that will satisfy the commenter can be determined. | GEN | GEN Motion D | Ready for Motion | GEN: 2023-07-12 09:11:48Z - status set to: Ready for Motion GEN: 2023-07-09 07:53:01Z - status set to: Review Preposed Resolution: REJECTED -- The comment fails to identify changes in sufficient detail so that the specific wording of the changes that will satisfy the commenter can be determined. GEN: 2023-05-13 20:20:17Z - status set to: Submission Required - New Figures may be needed, so a submission with those updated figures would need to be given to the Editors. |  |  |  | 2023-07-12 09:12 | GEN
4223 | Mark RISON | 273 | 3 | 6 |  |  | T | N |  |  | 6 |  | V | Mark RISON | 11-23/933r3 |  | "Specifies the address of the peer MAC entity with which to perform the disassociation process." -- there's more than one entity if the address is the group address | Change to "Specifies the address of the peer MAC entity with which to perform the disassociation process, if individual." for those where broadcast is possible [I can provide locations; confirm direction] | REVISED (GEN: 2023-07-10 15:18:24Z) Incorporate the changes in 11-23/933r3: (https://mentor.ieee.org/802.11/dcn/23/11-23-0933-03-000m-resolutions-for-some-comments-on-11me-d3-0-lb273.docx), for CID 4223. | GEN | GEN Motion D | Ready for Motion | GEN: 2023-07-10 15:18:54Z - status set to: Ready for Motion GEN: 2023-06-13 18:41:07Z - status set to: Discuss Mark has requested to have the TG discuss prior to preparing Submission. GEN: 2023-05-13 20:14:25Z - status set to: Submission Required " [I can provide locations; confirm direction]" A Submission showing the location and specific changes to be made needs to be created. |  |  |  | 2023-07-10 15:19 | GEN
4243 | Mark RISON | 273 | 3 | 3.4 | 246 |  | T | Y | 246 |  | 3.4 |  | V | Jon Rosdahl |  |  | KCK should be key confirmation key, not EAPOL-Key confirmation key, at 209.19 and 229.56. Ditto KEK at 209.21 and 229.55. Also in 3.4 the abbreviations should start with a lowercase k | As it says in the comment | REVISED (GEN: 2023-07-12 14:53:48Z) 209.19 Change "EAPOL-Key confirmation key: [KCK] A key used to integrity-check an EAPOL-Key frame." to "key confirmation key: [KCK] A key used to integrity check various frames related to key management." 209.22 Change "EAPOL-Key encryption key: [KEK] A key used to encrypt the Key Data field in an EAPOL-Key frame." To "key encryption key: [KEK] A key used to encrypt various fields related to key management.” Change "Key" to "key" at p246.20 and p246.25 Change "EAPOL-Key confirmation key" to "key confirmation key" at 229.56 Change "EAPOL-Key encryption key" to "key encryption key" at 229.55 | GEN | GEN Motion D | Ready for Motion | GEN: 2023-07-12 14:58:35Z - status set to: Ready for Motion GEN: 2023-07-12 14:45:03Z - Proposed additional changes: 209.19 Change "EAPOL-Key confirmation key: [KCK] A key used to integrity-check an EAPOL-Key frame." to "key confirmation key: [KCK] A key used to integrity check various frames related to key management." 209.22 Change "EAPOL-Key encryption key: [KEK] A key used to encrypt the Key Data field in an EAPOL-Key frame." To "key encryption key: [KEK] A key used to encrypt various fields related to key management.” GEN: 2023-05-16 22:08:21Z - status set to: More Work Required More changes need to be considered on the definitions on p209.19 and p209.21 – definition needs to be rewritten. Identify the fields that the KEK is encrypting and the specific frames. GEN: 2023-05-13 21:17:52Z - status set to: Review Proposed Resolution: Revised; Change "Key" to "key" at p246.20 and p246.25 Change "EAPOL-Key confirmation Key" to "key confirmation key at 209.19 Change "EAPOL-Key encryption key" to "key encryption key" at 209.22 Change "EAPOL-Key confirmation Key" to "key confirmation Key at 229.56 Change "EAPOL-Key encryption key" to "key encryption key" at 229.55 CID 3743 (11-23/0153r2) Discussion: KCK is defined officially as EAPOL key confirmation key as described in 3.4. Similarly, KEK is defined officially as EAPOL key encryption key. However, KCK and KEK is also used in other contexts like FT, where EAPOL key frame is not even used. Similar consideration for term like TPK-KCK, which makes the addition of EAPOL meaningless. Suggest to simply have KCK as key confirmation key and KEK as key encryption key. D2.0 Text: 3.4 Acronyms and abbreviations KCK EAPOL-Key confirmation key KEK EAPOL-Key encryption key CID 3743 Resolution not implemented correctly: Approved Text Update: CID 3743 and CID 3745 Instruction to Tgme Editor: Update REVme D2.0 3.4 as shown below (track change on). 3.4 Acronyms and abbreviations KCK key confirmation key KEK key encryption key Note lower-case "key" In both places p246.20 and p246.25 |  |  |  | 2023-07-12 15:25 | GEN
4265 | Mark RISON | 273 | 3 | 6 |  |  | T | N |  |  | 6 |  | V | Jouni Malinen | 11-23/858r7 |  | There are references to a "Protected" parameter (e.g. in 11.42.5.1 and 12.6.18), but this was removed from Clause 6 | As it says in the comment [needs discussion] | REVISED (GEN: 2023-07-12 09:08:30Z) Add the following paragraph after the first paragraph of 6.4 at P364 L62: ‘The Protected parameter is of Boolean type. If true or not present, this specifies that a Protected Dual of a Public Action frame is used; otherwise, a Public Action frame is used. The presence of the Protected parameter is indicated in the Comments column of Table 6-1.’ Add ‘Includes the Protected parameter.’ into the Comments column of Table 6-1 for the following rows: MLME-VSPECIFIC, MLME-EXTCHANNELSWITCH, MLME-DSETPC, MLME-ENABLEMENT, MLME-DEENABLEMENT, MLME-GAS, MLME-QLOAD, MLME-TXOPADVERTISEMENT, MLME-QAB, MLME-CHANNELAVAILABILITYQUERY, MLME-CHANNELSCHEDULEMANAGEMENT, MLME-CVS, MLME-GDDENABLEMENT, MLME-NETWORKCHANNELCONTROL. Note this is the same as CID 4067. | GEN | GEN Motion D | Ready for Motion | GEN: 2023-07-12 09:12:00Z - status set to: Ready for Motion GEN: 2023-07-09 08:05:11Z - status set to: Review use the exact same resolution as CID 4067 (SEC) that was resolved as one of the comments discussed in 23/858r7. From CID 4067 (SEC) REVISED (SEC: 2023-05-17 21:24:45Z) - Add the following paragraph after the first paragraph of 6.4 at P364 L62: ‘The Protected parameter is of Boolean type. If true or not present, this specifies that a Protected Dual of a Public Action frame is used; otherwise, a Public Action frame is used. The presence of the Protected parameter is indicated in the Comments column of Table 6-1.’ Add ‘Includes the Protected parameter.’ into the Comments column of Table 6-1 for the following rows: MLME-VSPECIFIC, MLME-EXTCHANNELSWITCH, MLME-DSETPC, MLME-ENABLEMENT, MLME-DEENABLEMENT, MLME-GAS, MLME-QLOAD, MLME-TXOPADVERTISEMENT, MLME-QAB, MLME-CHANNELAVAILABILITYQUERY, MLME-CHANNELSCHEDULEMANAGEMENT, MLME-CVS, MLME-GDDENABLEMENT, MLME-NETWORKCHANNELCONTROL. GEN: 2023-05-13 20:21:18Z - status set to: Submission Required - Clause 6 had major changes between D2.0 and D3.0 - Will need submission to identify the references that were missed. |  |  |  | 2023-07-12 09:12 | GEN
4268 | Mark RISON | 273 | 3 | 3.2 |  |  | T | N |  |  | 3.2 |  | V | Youhan KIM | 11-23/1127r8 |  | We redefined non-HT PPDU to be in terms of PPDU formats defined by specific clauses -- also need to do this for non-HE PPDU etc. | As it says in the comment [confirm direction] | REVISED (GEN: 2023-07-13 08:07:35Z) - Implement the proposed text updates for CID 4268 in 11-23/1127r8 (https://mentor.ieee.org/802.11/dcn/23/11-23-1127-08-000m-lb273- misc-cids.docx). Note to Editor, this is the same resolution as for CID 4343. Note to Commenter: The proposed text update changes the definition for non-HE PPDU in the direction suggested by the commenter. | GEN | GEN Motion D | Ready for Motion | GEN: 2023-07-13 08:07:40Z - status set to: Ready for Motion GEN: 2023-05-13 20:32:02Z - status set to: Submission Required - Specific changes and locations were not specified. |  |  |  | 2023-07-13 08:09 | GEN
4270 | Mark RISON | 273 | 3 | 5.1.1.4 | 339 | 57 | T | N | 339 | 57 | 5.1.1.4 |  | A | Mark HAMILTON | 11-23/1059 |  | "-- QoSNoAck, if the frame is a QoS Data frame with an ack policy of No Ack. This service class is also used when the DA parameter is a group address unless the frame was delivered via DMS or the GCR block ack retransmission policy." -- also not for a DA broadcast (but RA unicast) received by an AP | Change to "-- QoSNoAck, if the frame is a QoS Data frame with an ack policy of No Ack. This service class is also used when the DA parameter is a group address unless the frame is received by an AP or was delivered via DMS or the GCR block ack retransmission policy." | ACCEPTED (GEN: 2023-06-26 16:55:54Z) | GEN | GEN Motion C | Ready for Motion | GEN: 2023-06-26 16:55:58Z - status set to: Ready for Motion GEN: 2023-06-12 15:20:36Z - status set to: More Work Required - Scheduled for June 26th GEN: 2023-06-12 15:19:46Z - This targets the same paragraph as CID 4107 (GEN) and should be harmonized GEN: 2023-05-13 22:25:17Z - status set to: Review Proposed Resolution: Accepted. |  |  |  | 2023-06-26 16:57 | GEN
4307 | Mark RISON | 273 | 3 | 3.2 |  |  | T | N |  |  | 3.2 |  | J | Mark RISON |  |  | It is not clear what the difference is between a "direct link" and a "peer-to-peer link" (seems to be about non-IBSS non-infrastructure networks?) | As it says in the comment [needs discussion] | REJECTED (GEN: 2023-07-12 09:09:25Z) The comment fails to identify changes in sufficient detail so that the specific wording of the changes that will satisfy the commenter can be determined. | GEN | GEN Motion D | Ready for Motion | GEN: 2023-07-12 09:07:14Z - status set to: Ready for Motion GEN: 2023-07-09 07:01:27Z - status set to: Review Preposed Resolution: REJECTED -- The comment fails to identify changes in sufficient detail so that the specific wording of the changes that will satisfy the commenter can be determined. GEN: 2023-05-13 20:24:58Z - status set to: Discuss - It is not clear what the commentor intends to have done. |  |  |  | 2023-07-12 09:10 | GEN
4343 | Mark RISON | 273 | 3 | 3.2 |  |  | T | Y |  |  | 3.2 |  | V | Youhan KIM |  |  | CID 1948 on HE/HT/duplicate PPDU wasn't incorporated correctly | Incorporate the following: REVISED (GEN: 2022-06-15 14:29:50Z) Add the following definition in Clause 3.2: non-high-efficiency (non-HE) physical layer (PHY) protocol data unit (PPDU): A PPDU that is transmitted by a Clause 15 (DSSS PHY specification for the 2.4 GHz band designated for ISM applications), Clause 16 (High rate direct sequence spread spectrum (HR/DSSS) PHY specification), Clause 17 (Orthogonal frequency division multiplexing (OFDM) PHY specification), or Clause 18 (Extended Rate PHY (ERP) specification) PHY, or not using a TXVECTOR FORMAT parameter equal to HE. And change non-high-thought (non-HT) physical layer (PHY) protocol data unit (PPDU): non-high-throughput (non-HT) physical layer (PHY) protocol data unit (PPDU): A PPDU that is transmitted by a Clause 15 (DSSS PHY specification for the 2.4 GHz band designated for ISM applications), Clause 16 (High rate direct sequence spread spectrum (HR/DSSS) PHY specification), Clause 17 (Orthogonal frequency division multiplexing (OFDM) PHY specification), or Clause 18 (Extended Rate PHY (ERP) specification) PHY, or not using a TXVECTOR FORMAT parameter equal to HT_MF, HT_GF, VHT. or HE | REVISED (GEN: 2023-07-13 08:05:41Z) Instruction to TGme Editor: Implement the proposed text updates for CIDs 4343 and 4357 in https://mentor.ieee.org/802.11/dcn/23/11-23-1127-08-000m-lb273- misc-cids.docx Note that CIDs 4343 and 4357 have the same resolution and text updates. Note to Commenter: The proposed text update fixes the definition for non-HT duplicate PPDU. Definition for non-HT PPDU has been superceded by CID 3330 (LB270), hence requires no further change. | GEN | GEN Motion D | Ready for Motion | GEN: 2023-07-13 08:05:54Z - status set to: Ready for Motion GEN: 2023-06-23 20:47:24Z - status set to: More Work Required - Changes are on same text as CID 4357 GEN: 2023-05-24 12:32:42Z - Email received from Mark R and Youhan K. requesting to change assignment to Youhan KIM. GEN: 2023-05-13 20:24:30Z - status set to: Discuss |  |  |  | 2023-07-13 08:06 | GEN
4383 | Sigurd Schelstraete | 273 | 3 | 8.3.4.4 | 552 | 50 | T | N | 552 | 50 | 8.3.4.4 |  | V | Sigurd Schelstraete | 11-23/1012r1 |  | P552L45 states "Table 8-4 (Vector descriptions) lists the minimum parameter values required by the MAC or PHY in each of the parameter vectors.". However, some of the parameters in Table 8-4 are PHY specific. For instance "GROUP_ID_MANAGEMENT", "PARTIAL_AID_LIST_GID00", ... apply to VHT only. Since Table 8-4 claims to be the minimal list, PHY specific parameters should be moved to the respective clauses. (Each clause already has a subclause "PHYCONFIG_VECTOR parameters") | Move PHY-specific parameters in Table 8-4 (specifically PHYCONFIG_VECTOR parameters) to the "PHYCONFIG_VECTOR parameters" clause of the appropriate PHY. | REVISED (GEN: 2023-07-12 15:26:20Z) Incorporate the changes in 11-23/1012r1 (https://mentor.ieee.org/802.11/dcn/23/11-23-1012-01-000m-cid-4383.docx) | GEN | GEN Motion D | Ready for Motion | GEN: 2023-07-12 15:27:23Z - status set to: Ready for Motion GEN: 2023-06-14 17:07:47Z - status set to: Review - 11-23/1012r0 has been posted. GEN: 2023-05-13 22:27:56Z - status set to: Submission Required A Submission showing the location and specific changes to be made needs to be created. |  |  |  | 2023-07-12 15:28 | GEN
4407 | Yoshio Urabe | 273 | 3 | 3.1 | 219 | 5 | T | N | 219 | 5 | 3.1 |  | V | Yoshio Urabe | 11-23/1046 |  | HE MU PPDU for SU transmission from/to TDLS STA or IBSS STA, which is neither downlink nor "for AP", is not covered by this definition. Such usage should be allowed according to "9.4.2.247.3 HE PHY Capabilities Information field" (P194L15) and "26.15.2 PPDU format selection; NOTE 1" (P3963L43). | Change the definition to cover the case of SU transmission from/to TDLS STA or IBSS STA. | REVISED (GEN: 2023-07-13 07:50:55Z) Incorporate the changes in 11-23/1046r3 (https://mentor.ieee.org/802.11/dcn/23/11-23-1046-03-000m-lb273-cr-for-cid-4407-4408-4409-he-mu-ppdu.docx), for CID #4407. | GEN | GEN Motion D | Ready for Motion | GEN: 2023-07-13 07:51:22Z - status set to: Ready for Motion GEN: 2023-06-23 20:31:26Z - status set to: Review Has requested agenda time to review proposed resolution in 11-23/1046 GEN: 2023-05-13 21:12:17Z - status set to: Discuss |  |  |  | 2023-07-13 07:51 | GEN
4408 | Yoshio Urabe | 273 | 3 | General |  |  | T | N |  |  | General |  | V | Yoshio Urabe | 11-23/1046r8 |  | Details are missing for a partial BW SU transmission in 20 MHz HE MU PPDU. Since the Table 27-26 (RU Allocation field) in P4093 doesn't have an entry for a single 106-tone RU, the User Specific field shall include two or more User Info (one for AP, others should be 2046 (unallocated)). However, it is difficult to understand such a specific signaling. The specific examples/descriptions are desired for RU Allocation field and STA-ID field in the HE-SIG-B and corresponding TXVECTOR parameters (RU_ALLOCATION and STA_ID). Preferably, the RU Allocation field value may be fixed to 96 for partial BW (106-tone RU) SU transmission in HE MU PPDU because RU Allocation 96 is the natural choise (most efficient allocation pattern) which includes 106-tone RU + 106-tone RU (needs two User Info fields in which one is an unallocated RU (2096)). Some other RU Allocation field values may be used for partial BW SU but need more than three User fields and there is no benefit to use such allocations. | Add specific descriptions/examples for partial bandwidth (just 106-tone RU) SU transmission in HE MU PPDU in appropriate clauses, e.g., "26.11 Rules for setting some TXVECTOR parameters for PPDUs transmitted by an HE STA", "27.2.2 TXVECTOR and RXVECTOR parameters" and "27.3.11 HE preamble". Preferably, define that the RU Allocation subfield value is set to 96 for partial BW SU transmission in HE MU PPDU. | REVISED (GEN: 2023-07-13 07:54:14Z) - ACCEPTED (GEN: 2023-07-13 07:54:13Z) - Incorporate the changes in https://mentor.ieee.org/802.11/dcn/23/11-23-1046-03-000m-lb273-cr-for-cid-4407-4408-4409-he-mu-ppdu.docx, under CID #4408. | GEN | GEN Motion D | Ready for Motion | GEN: 2023-07-12 15:40:26Z - status set to: Ready for Motion GEN: 2023-06-23 20:30:21Z - status set to: Review Has requested Agenda time to Review. GEN: 2023-05-13 20:15:46Z - status set to: Submission Required - Specific changes and locations need to be given. |  |  |  | 2023-07-13 07:54 | GEN

## GEN Motion C
CID | Commenter | LB | Draft | Clause Number(C) | Page(C) | Line(C) | Type of Comment | Part of No Vote | Page | Line | Clause | Duplicate of CID | Resn Status | Assignee | Submission | Motion Number | Comment | Proposed Change | Resolution | Owning Ad-hoc | Comment Group | Ad-hoc Status | Ad-hoc Notes | Edit Status | Edit Notes | Edited in Draft | Last Updated | Last Updated By
4107 | Mark Hamilton | 273 | 3 | 5.1.1.4 | 339 | 55 | T | Y | 339 | 55 | 5.1.1.4 |  | V | Mark HAMILTON | 11-23-1059 |  | A frame received at an AP, from a non-AP STA, with group addressed DA will have an individual address RA and will be Acked. So, the service class in the MA-UNITDATA.indication should indicate QoSAck (the first bullet in this list, not the second). | Add to the second bullet second sentence (the exceptions), ", or the frame is received at an AP from a non-AP STA (with an individual RA)." | REVISED (GEN: 2023-06-26 16:57:07Z) At P339.57, change the second bullet to, “-- QoSNoAck, if the frame is a QoS Data frame with an ack policy of No Ack. This service class is also used when the DA parameter is a group address unless the frame is received by an AP or was delivered via DMS or the GCR block ack retransmission policy”. | GEN | GEN Motion C | Ready for Motion | GEN: 2023-06-26 16:57:21Z - status set to: Ready for Motion GEN: 2023-06-12 15:21:09Z - status set to: More Work Required - Scheduled for June 26th - Need to Harmonize with CID 4270. GEN: 2023-06-12 15:15:25Z - status set to: Ready for Motion during the June 12 telecon-- REVISED (GEN: 2023-06-12 15:14:32Z) Add to the second bullet second sentence (the exceptions): ", or the frame is received at an AP from a non-AP STA with an individual RA." GEN: 2023-05-13 22:23:40Z - status set to: Review Proposed resolution: Accepted; |  |  |  | 2023-07-08 22:23 | GEN
4270 | Mark RISON | 273 | 3 | 5.1.1.4 | 339 | 57 | T | N | 339 | 57 | 5.1.1.4 |  | A | Mark HAMILTON | 11-23/1059 |  | "-- QoSNoAck, if the frame is a QoS Data frame with an ack policy of No Ack. This service class is also used when the DA parameter is a group address unless the frame was delivered via DMS or the GCR block ack retransmission policy." -- also not for a DA broadcast (but RA unicast) received by an AP | Change to "-- QoSNoAck, if the frame is a QoS Data frame with an ack policy of No Ack. This service class is also used when the DA parameter is a group address unless the frame is received by an AP or was delivered via DMS or the GCR block ack retransmission policy." | ACCEPTED (GEN: 2023-06-26 16:55:54Z) | GEN | GEN Motion C | Ready for Motion | GEN: 2023-06-26 16:55:58Z - status set to: Ready for Motion GEN: 2023-06-12 15:20:36Z - status set to: More Work Required - Scheduled for June 26th GEN: 2023-06-12 15:19:46Z - This targets the same paragraph as CID 4107 (GEN) and should be harmonized GEN: 2023-05-13 22:25:17Z - status set to: Review Proposed Resolution: Accepted. |  |  |  | 2023-06-26 16:57 | GEN
4036 | Hiroyuki Motozuka | 273 | 3 | Introduction | 9 | 10 | G | Y | 9 | 10 | Introduction |  | V | Jon Rosdahl |  |  | Figure i (The evolution of numbering in IEEE Std 802.11) should be revised for REVme. I suppose this will be implemented after integration of (11az, 11bd, 11bc and 11bb.) | Please update/enhance the figure (add items for "IEEE802.11-<year>" which represents REVme) once 11az, 11bd, 11bb and 11bc are incorporated. I think, to avoid too small fonts in the figure, adding an another figure starting 802.11-2020 would be an alternative option. Alternatively, please add editor's note that says update of figure is pending until incorporation of all of the amendments. | REVISED (GEN: 2023-06-26 14:25:50Z) add editor’s note on top of Figure i (P9L8) as follows: "Editor’s Note: The figure will be updated once amendments are finalized." | GEN | GEN Motion C | Ready for Motion | GEN: 2023-06-26 14:26:09Z - status set to: Ready for Motion GEN: 2023-06-13 18:37:45Z - status set to: Review Hiroyuki's proposal is to add editor’s note on top of Figure i (P9L8) as follows: "Editor’s Note: The figure will be updated once amendments are finalized." However, I think this issue is up to TGm editors’ intent/plan. If they don’t want to add something right now, I can withdraw my comment because my MBS comment might not be appropriate for Introduction part, which is “not part of IEEE P802.11-REVme/D3.0.” Kindly could you consider i) re-assign this CID to one of the editors as an editorial comment, ii) resolve it by yourself or iii) advise me to consider withdrawal of it? (Otherwise – if requested still, I would prepare for a submission proposing insertion of one-line Editor’s Note above.) Assigned to Jon Rosdahl - scheduled for presentation on the June 26 telecon GEN: 2023-05-13 21:37:21Z - status set to: Discuss The TG will need to determine the action to move forward. |  |  |  | 2023-06-26 16:59 | GEN

## GEN Motion D
CID | Commenter | LB | Draft | Clause Number(C) | Page(C) | Line(C) | Type of Comment | Part of No Vote | Page | Line | Clause | Duplicate of CID | Resn Status | Assignee | Submission | Motion Number | Comment | Proposed Change | Resolution | Owning Ad-hoc | Comment Group | Ad-hoc Status | Ad-hoc Notes | Edit Status | Edit Notes | Edited in Draft | Last Updated | Last Updated By
4343 | Mark RISON | 273 | 3 | 3.2 |  |  | T | Y |  |  | 3.2 |  | V | Youhan KIM |  |  | CID 1948 on HE/HT/duplicate PPDU wasn't incorporated correctly | Incorporate the following: REVISED (GEN: 2022-06-15 14:29:50Z) Add the following definition in Clause 3.2: non-high-efficiency (non-HE) physical layer (PHY) protocol data unit (PPDU): A PPDU that is transmitted by a Clause 15 (DSSS PHY specification for the 2.4 GHz band designated for ISM applications), Clause 16 (High rate direct sequence spread spectrum (HR/DSSS) PHY specification), Clause 17 (Orthogonal frequency division multiplexing (OFDM) PHY specification), or Clause 18 (Extended Rate PHY (ERP) specification) PHY, or not using a TXVECTOR FORMAT parameter equal to HE. And change non-high-thought (non-HT) physical layer (PHY) protocol data unit (PPDU): non-high-throughput (non-HT) physical layer (PHY) protocol data unit (PPDU): A PPDU that is transmitted by a Clause 15 (DSSS PHY specification for the 2.4 GHz band designated for ISM applications), Clause 16 (High rate direct sequence spread spectrum (HR/DSSS) PHY specification), Clause 17 (Orthogonal frequency division multiplexing (OFDM) PHY specification), or Clause 18 (Extended Rate PHY (ERP) specification) PHY, or not using a TXVECTOR FORMAT parameter equal to HT_MF, HT_GF, VHT. or HE | REVISED (GEN: 2023-07-13 08:05:41Z) Instruction to TGme Editor: Implement the proposed text updates for CIDs 4343 and 4357 in https://mentor.ieee.org/802.11/dcn/23/11-23-1127-08-000m-lb273- misc-cids.docx Note that CIDs 4343 and 4357 have the same resolution and text updates. Note to Commenter: The proposed text update fixes the definition for non-HT duplicate PPDU. Definition for non-HT PPDU has been superceded by CID 3330 (LB270), hence requires no further change. | GEN | GEN Motion D | Ready for Motion | GEN: 2023-07-13 08:05:54Z - status set to: Ready for Motion GEN: 2023-06-23 20:47:24Z - status set to: More Work Required - Changes are on same text as CID 4357 GEN: 2023-05-24 12:32:42Z - Email received from Mark R and Youhan K. requesting to change assignment to Youhan KIM. GEN: 2023-05-13 20:24:30Z - status set to: Discuss |  |  |  | 2023-07-13 08:06 | GEN
4307 | Mark RISON | 273 | 3 | 3.2 |  |  | T | N |  |  | 3.2 |  | J | Mark RISON |  |  | It is not clear what the difference is between a "direct link" and a "peer-to-peer link" (seems to be about non-IBSS non-infrastructure networks?) | As it says in the comment [needs discussion] | REJECTED (GEN: 2023-07-12 09:09:25Z) The comment fails to identify changes in sufficient detail so that the specific wording of the changes that will satisfy the commenter can be determined. | GEN | GEN Motion D | Ready for Motion | GEN: 2023-07-12 09:07:14Z - status set to: Ready for Motion GEN: 2023-07-09 07:01:27Z - status set to: Review Preposed Resolution: REJECTED -- The comment fails to identify changes in sufficient detail so that the specific wording of the changes that will satisfy the commenter can be determined. GEN: 2023-05-13 20:24:58Z - status set to: Discuss - It is not clear what the commentor intends to have done. |  |  |  | 2023-07-12 09:10 | GEN
4268 | Mark RISON | 273 | 3 | 3.2 |  |  | T | N |  |  | 3.2 |  | V | Youhan KIM | 11-23/1127r8 |  | We redefined non-HT PPDU to be in terms of PPDU formats defined by specific clauses -- also need to do this for non-HE PPDU etc. | As it says in the comment [confirm direction] | REVISED (GEN: 2023-07-13 08:07:35Z) - Implement the proposed text updates for CID 4268 in 11-23/1127r8 (https://mentor.ieee.org/802.11/dcn/23/11-23-1127-08-000m-lb273- misc-cids.docx). Note to Editor, this is the same resolution as for CID 4343. Note to Commenter: The proposed text update changes the definition for non-HE PPDU in the direction suggested by the commenter. | GEN | GEN Motion D | Ready for Motion | GEN: 2023-07-13 08:07:40Z - status set to: Ready for Motion GEN: 2023-05-13 20:32:02Z - status set to: Submission Required - Specific changes and locations were not specified. |  |  |  | 2023-07-13 08:09 | GEN
4265 | Mark RISON | 273 | 3 | 6 |  |  | T | N |  |  | 6 |  | V | Jouni Malinen | 11-23/858r7 |  | There are references to a "Protected" parameter (e.g. in 11.42.5.1 and 12.6.18), but this was removed from Clause 6 | As it says in the comment [needs discussion] | REVISED (GEN: 2023-07-12 09:08:30Z) Add the following paragraph after the first paragraph of 6.4 at P364 L62: ‘The Protected parameter is of Boolean type. If true or not present, this specifies that a Protected Dual of a Public Action frame is used; otherwise, a Public Action frame is used. The presence of the Protected parameter is indicated in the Comments column of Table 6-1.’ Add ‘Includes the Protected parameter.’ into the Comments column of Table 6-1 for the following rows: MLME-VSPECIFIC, MLME-EXTCHANNELSWITCH, MLME-DSETPC, MLME-ENABLEMENT, MLME-DEENABLEMENT, MLME-GAS, MLME-QLOAD, MLME-TXOPADVERTISEMENT, MLME-QAB, MLME-CHANNELAVAILABILITYQUERY, MLME-CHANNELSCHEDULEMANAGEMENT, MLME-CVS, MLME-GDDENABLEMENT, MLME-NETWORKCHANNELCONTROL. Note this is the same as CID 4067. | GEN | GEN Motion D | Ready for Motion | GEN: 2023-07-12 09:12:00Z - status set to: Ready for Motion GEN: 2023-07-09 08:05:11Z - status set to: Review use the exact same resolution as CID 4067 (SEC) that was resolved as one of the comments discussed in 23/858r7. From CID 4067 (SEC) REVISED (SEC: 2023-05-17 21:24:45Z) - Add the following paragraph after the first paragraph of 6.4 at P364 L62: ‘The Protected parameter is of Boolean type. If true or not present, this specifies that a Protected Dual of a Public Action frame is used; otherwise, a Public Action frame is used. The presence of the Protected parameter is indicated in the Comments column of Table 6-1.’ Add ‘Includes the Protected parameter.’ into the Comments column of Table 6-1 for the following rows: MLME-VSPECIFIC, MLME-EXTCHANNELSWITCH, MLME-DSETPC, MLME-ENABLEMENT, MLME-DEENABLEMENT, MLME-GAS, MLME-QLOAD, MLME-TXOPADVERTISEMENT, MLME-QAB, MLME-CHANNELAVAILABILITYQUERY, MLME-CHANNELSCHEDULEMANAGEMENT, MLME-CVS, MLME-GDDENABLEMENT, MLME-NETWORKCHANNELCONTROL. GEN: 2023-05-13 20:21:18Z - status set to: Submission Required - Clause 6 had major changes between D2.0 and D3.0 - Will need submission to identify the references that were missed. |  |  |  | 2023-07-12 09:12 | GEN
4243 | Mark RISON | 273 | 3 | 3.4 | 246 |  | T | Y | 246 |  | 3.4 |  | V | Jon Rosdahl |  |  | KCK should be key confirmation key, not EAPOL-Key confirmation key, at 209.19 and 229.56. Ditto KEK at 209.21 and 229.55. Also in 3.4 the abbreviations should start with a lowercase k | As it says in the comment | REVISED (GEN: 2023-07-12 14:53:48Z) 209.19 Change "EAPOL-Key confirmation key: [KCK] A key used to integrity-check an EAPOL-Key frame." to "key confirmation key: [KCK] A key used to integrity check various frames related to key management." 209.22 Change "EAPOL-Key encryption key: [KEK] A key used to encrypt the Key Data field in an EAPOL-Key frame." To "key encryption key: [KEK] A key used to encrypt various fields related to key management.” Change "Key" to "key" at p246.20 and p246.25 Change "EAPOL-Key confirmation key" to "key confirmation key" at 229.56 Change "EAPOL-Key encryption key" to "key encryption key" at 229.55 | GEN | GEN Motion D | Ready for Motion | GEN: 2023-07-12 14:58:35Z - status set to: Ready for Motion GEN: 2023-07-12 14:45:03Z - Proposed additional changes: 209.19 Change "EAPOL-Key confirmation key: [KCK] A key used to integrity-check an EAPOL-Key frame." to "key confirmation key: [KCK] A key used to integrity check various frames related to key management." 209.22 Change "EAPOL-Key encryption key: [KEK] A key used to encrypt the Key Data field in an EAPOL-Key frame." To "key encryption key: [KEK] A key used to encrypt various fields related to key management.” GEN: 2023-05-16 22:08:21Z - status set to: More Work Required More changes need to be considered on the definitions on p209.19 and p209.21 – definition needs to be rewritten. Identify the fields that the KEK is encrypting and the specific frames. GEN: 2023-05-13 21:17:52Z - status set to: Review Proposed Resolution: Revised; Change "Key" to "key" at p246.20 and p246.25 Change "EAPOL-Key confirmation Key" to "key confirmation key at 209.19 Change "EAPOL-Key encryption key" to "key encryption key" at 209.22 Change "EAPOL-Key confirmation Key" to "key confirmation Key at 229.56 Change "EAPOL-Key encryption key" to "key encryption key" at 229.55 CID 3743 (11-23/0153r2) Discussion: KCK is defined officially as EAPOL key confirmation key as described in 3.4. Similarly, KEK is defined officially as EAPOL key encryption key. However, KCK and KEK is also used in other contexts like FT, where EAPOL key frame is not even used. Similar consideration for term like TPK-KCK, which makes the addition of EAPOL meaningless. Suggest to simply have KCK as key confirmation key and KEK as key encryption key. D2.0 Text: 3.4 Acronyms and abbreviations KCK EAPOL-Key confirmation key KEK EAPOL-Key encryption key CID 3743 Resolution not implemented correctly: Approved Text Update: CID 3743 and CID 3745 Instruction to Tgme Editor: Update REVme D2.0 3.4 as shown below (track change on). 3.4 Acronyms and abbreviations KCK key confirmation key KEK key encryption key Note lower-case "key" In both places p246.20 and p246.25 |  |  |  | 2023-07-12 15:25 | GEN
4223 | Mark RISON | 273 | 3 | 6 |  |  | T | N |  |  | 6 |  | V | Mark RISON | 11-23/933r3 |  | "Specifies the address of the peer MAC entity with which to perform the disassociation process." -- there's more than one entity if the address is the group address | Change to "Specifies the address of the peer MAC entity with which to perform the disassociation process, if individual." for those where broadcast is possible [I can provide locations; confirm direction] | REVISED (GEN: 2023-07-10 15:18:24Z) Incorporate the changes in 11-23/933r3: (https://mentor.ieee.org/802.11/dcn/23/11-23-0933-03-000m-resolutions-for-some-comments-on-11me-d3-0-lb273.docx), for CID 4223. | GEN | GEN Motion D | Ready for Motion | GEN: 2023-07-10 15:18:54Z - status set to: Ready for Motion GEN: 2023-06-13 18:41:07Z - status set to: Discuss Mark has requested to have the TG discuss prior to preparing Submission. GEN: 2023-05-13 20:14:25Z - status set to: Submission Required " [I can provide locations; confirm direction]" A Submission showing the location and specific changes to be made needs to be created. |  |  |  | 2023-07-10 15:19 | GEN
4211 | Mark RISON | 273 | 3 |  |  |  | G | N |  |  |  |  | J | Mark RISON |  |  | Text in figures should be searchable (i.e. a find in a normal PDF viewer should find it). This is sometimes the case, but not always, especially for older figures | As it says in the comment | REJECTED (GEN: 2023-07-12 09:11:40Z) The comment fails to identify changes in sufficient detail so that the specific wording of the changes that will satisfy the commenter can be determined. | GEN | GEN Motion D | Ready for Motion | GEN: 2023-07-12 09:11:48Z - status set to: Ready for Motion GEN: 2023-07-09 07:53:01Z - status set to: Review Preposed Resolution: REJECTED -- The comment fails to identify changes in sufficient detail so that the specific wording of the changes that will satisfy the commenter can be determined. GEN: 2023-05-13 20:20:17Z - status set to: Submission Required - New Figures may be needed, so a submission with those updated figures would need to be given to the Editors. |  |  |  | 2023-07-12 09:12 | GEN
4192 | Mark RISON | 273 | 3 | 5 |  |  | T | N |  |  | 5 |  | V | Mark RISON |  |  | What does "MSDU Integrity and Protection" refer to in Figure 5-1? Is this a TKIP hangover? | Add "(TKIP only)" at the end of the cell(s) with that name in Figures 5-1/2/7 | REVISED (GEN: 2023-07-12 09:17:51Z) Add "(TKIP only)" at the end of the cell(s) with "MSDU Integrity and Protection" name in Figures 5-1 (343.33) and 5-2 (344.33 2x) and for Figure 5-7 remove the cells with the "MSDU Integrity and Protection" name (p347.35 2x). | GEN | GEN Motion D | Ready for Motion | GEN: 2023-07-12 09:23:42Z - status set to: Ready for Motion GEN: 2023-05-13 20:23:31Z - status set to: Discuss- |  |  |  | 2023-07-12 09:24 | GEN
4140 | Mark RISON | 273 | 3 | 7.2.2.2.4 |  |  | T | N |  |  | 7.2.2.2.4 |  | V | Mark RISON | 11-23/933r4 |  | "A group addressed MAC service tuple from an AP is distributed to all APs, mesh gates, and the portal, including the originating entity. A group addressed MAC service tuple from a portal is distributed to all APs and mesh gates." -- does this mean that a group addressed MSDU is expected to be transmitted by all APs in an ESS? This seems excessive, depending on the definition of an ESS | Clarify | REVISED (GEN: 2023-07-12 10:23:26Z) At the referenced location, change (#3422)A MAC service tuple with a destination address that is a group address from an AP is distributed to all APs, mesh gates, and the portal, including the originating entity. (#3422)A MAC service tuple with a destination address that is a group address from a portal is distributed to all APs and mesh gates. To (#3422)A MAC service tuple that has a destination address that is a group address and that is delivered to the DS from an AP or mesh gate is distributed to the portal, if any, and to all Aps and mesh gates connected to the DS, including the originating AP or mesh gate. (#3422)A MAC service tuple that has a destination address that is a group address and that is delivered to the DS from a portal is distributed to all Aps and mesh gates connected to the DS. | GEN | GEN Motion D | Ready for Motion | GEN: 2023-07-12 10:24:47Z - status set to: Ready for Motion GEN: 2023-07-09 07:54:44Z - status set to: Review See Doc 11-23/933 GEN: 2023-05-13 20:17:40Z - status set to: Submission Required -- " Clarify" A Submission showing the location and specific changes to be made needs to be created. |  |  |  | 2023-07-12 10:31 | GEN
4134 | Mark RISON | 273 | 3 | 6.5.3.3.2 |  |  | T | N |  |  | 6.5.3.3.2 |  | V | Mark RISON | 11-23/933 |  | Load in BSSDescription should be conditional on dot11QBSSLoadImplemented, as for HE BSS Load. Also rename to BSS Load | As it says in the comment [confirm direction] | REVISED (GEN: 2023-07-10 15:24:48Z) At 393.14 change the first cell to “BSS Load” and the fourth cell to “The values from the BSS Load element. The parameter is present if dot11QosOptionImplemented and dot11QBSSLoadImplemented are both true and a BSS Load element was present in the Probe Response or Beacon frame from which the BSSDescriptionSet was determined. Otherwise, the parameter is not present.” At 404.14 delete “optionally”. At 404.18 change “are true” to “are both true”. Add a row after the BSS Load row in 6.5.3.3.2 (the one at 393.14) with the following cells: Extended BSS Load / Extended BSS Load element / As defined in <Extended BSS Load element> / The values from the Extended BSS Load element. The parameter is present if dot11QBSSLoadImplemented, and dot11VHTOptionImplemented are both true and an Extended BSS Load element was present in the Probe Response or Beacon frame from which the BSSDescriptionSet was determined. Otherwise, the parameter is not present. / Do not adopt | GEN | GEN Motion D | Ready for Motion | GEN: 2023-07-10 15:28:14Z - status set to: Ready for Motion GEN: 2023-07-09 07:55:50Z - status set to: Review See Doc 11-23/933r3 GEN: 2023-05-13 20:17:04Z - status set to: Discuss |  |  |  | 2023-07-10 15:29 | GEN
4408 | Yoshio Urabe | 273 | 3 | General |  |  | T | N |  |  | General |  | V | Yoshio Urabe | 11-23/1046r8 |  | Details are missing for a partial BW SU transmission in 20 MHz HE MU PPDU. Since the Table 27-26 (RU Allocation field) in P4093 doesn't have an entry for a single 106-tone RU, the User Specific field shall include two or more User Info (one for AP, others should be 2046 (unallocated)). However, it is difficult to understand such a specific signaling. The specific examples/descriptions are desired for RU Allocation field and STA-ID field in the HE-SIG-B and corresponding TXVECTOR parameters (RU_ALLOCATION and STA_ID). Preferably, the RU Allocation field value may be fixed to 96 for partial BW (106-tone RU) SU transmission in HE MU PPDU because RU Allocation 96 is the natural choise (most efficient allocation pattern) which includes 106-tone RU + 106-tone RU (needs two User Info fields in which one is an unallocated RU (2096)). Some other RU Allocation field values may be used for partial BW SU but need more than three User fields and there is no benefit to use such allocations. | Add specific descriptions/examples for partial bandwidth (just 106-tone RU) SU transmission in HE MU PPDU in appropriate clauses, e.g., "26.11 Rules for setting some TXVECTOR parameters for PPDUs transmitted by an HE STA", "27.2.2 TXVECTOR and RXVECTOR parameters" and "27.3.11 HE preamble". Preferably, define that the RU Allocation subfield value is set to 96 for partial BW SU transmission in HE MU PPDU. | REVISED (GEN: 2023-07-13 07:54:14Z) - ACCEPTED (GEN: 2023-07-13 07:54:13Z) - Incorporate the changes in https://mentor.ieee.org/802.11/dcn/23/11-23-1046-03-000m-lb273-cr-for-cid-4407-4408-4409-he-mu-ppdu.docx, under CID #4408. | GEN | GEN Motion D | Ready for Motion | GEN: 2023-07-12 15:40:26Z - status set to: Ready for Motion GEN: 2023-06-23 20:30:21Z - status set to: Review Has requested Agenda time to Review. GEN: 2023-05-13 20:15:46Z - status set to: Submission Required - Specific changes and locations need to be given. |  |  |  | 2023-07-13 07:54 | GEN
4407 | Yoshio Urabe | 273 | 3 | 3.1 | 219 | 5 | T | N | 219 | 5 | 3.1 |  | V | Yoshio Urabe | 11-23/1046 |  | HE MU PPDU for SU transmission from/to TDLS STA or IBSS STA, which is neither downlink nor "for AP", is not covered by this definition. Such usage should be allowed according to "9.4.2.247.3 HE PHY Capabilities Information field" (P194L15) and "26.15.2 PPDU format selection; NOTE 1" (P3963L43). | Change the definition to cover the case of SU transmission from/to TDLS STA or IBSS STA. | REVISED (GEN: 2023-07-13 07:50:55Z) Incorporate the changes in 11-23/1046r3 (https://mentor.ieee.org/802.11/dcn/23/11-23-1046-03-000m-lb273-cr-for-cid-4407-4408-4409-he-mu-ppdu.docx), for CID #4407. | GEN | GEN Motion D | Ready for Motion | GEN: 2023-07-13 07:51:22Z - status set to: Ready for Motion GEN: 2023-06-23 20:31:26Z - status set to: Review Has requested agenda time to review proposed resolution in 11-23/1046 GEN: 2023-05-13 21:12:17Z - status set to: Discuss |  |  |  | 2023-07-13 07:51 | GEN
4383 | Sigurd Schelstraete | 273 | 3 | 8.3.4.4 | 552 | 50 | T | N | 552 | 50 | 8.3.4.4 |  | V | Sigurd Schelstraete | 11-23/1012r1 |  | P552L45 states "Table 8-4 (Vector descriptions) lists the minimum parameter values required by the MAC or PHY in each of the parameter vectors.". However, some of the parameters in Table 8-4 are PHY specific. For instance "GROUP_ID_MANAGEMENT", "PARTIAL_AID_LIST_GID00", ... apply to VHT only. Since Table 8-4 claims to be the minimal list, PHY specific parameters should be moved to the respective clauses. (Each clause already has a subclause "PHYCONFIG_VECTOR parameters") | Move PHY-specific parameters in Table 8-4 (specifically PHYCONFIG_VECTOR parameters) to the "PHYCONFIG_VECTOR parameters" clause of the appropriate PHY. | REVISED (GEN: 2023-07-12 15:26:20Z) Incorporate the changes in 11-23/1012r1 (https://mentor.ieee.org/802.11/dcn/23/11-23-1012-01-000m-cid-4383.docx) | GEN | GEN Motion D | Ready for Motion | GEN: 2023-07-12 15:27:23Z - status set to: Ready for Motion GEN: 2023-06-14 17:07:47Z - status set to: Review - 11-23/1012r0 has been posted. GEN: 2023-05-13 22:27:56Z - status set to: Submission Required A Submission showing the location and specific changes to be made needs to be created. |  |  |  | 2023-07-12 15:28 | GEN

## GEN Submission Required
CID | Commenter | LB | Draft | Clause Number(C) | Page(C) | Line(C) | Type of Comment | Part of No Vote | Page | Line | Clause | Duplicate of CID | Resn Status | Assignee | Submission | Motion Number | Comment | Proposed Change | Resolution | Owning Ad-hoc | Comment Group | Ad-hoc Status | Ad-hoc Notes | Edit Status | Edit Notes | Edited in Draft | Last Updated | Last Updated By
4099 | Mark Hamilton | 273 | 3 | 4.10.3.2 | 329 | 21 | T | Y | 329 | 21 | 4.10.3.2 |  |  | Mark HAMILTON |  |  | Subclause 4.10 has too much technical detail, including specific message exchange diagrams and descriptions. This should be a general introduction, with the techincal details in clause 12. | Move the detailed techincal material from 4.10 to an appropriate subclause in clause 12. A submission will be provided. |  | GEN | GEN Submission Required | Submission Required | GEN: 2023-07-13 08:10:19Z - Proposed Resolution: Rejected; Insufficient Details. GEN: 2023-05-13 22:23:19Z - status set to: Submission Required A Submission showing the location and specific changes to be made needs to be created. |  |  |  | 2023-07-13 08:11 | GEN
4191 | Mark RISON | 273 | 3 | 8.3.5.12 |  |  | T | N |  |  | 8.3.5.12 |  |  | Brian HART |  |  | From Brian HART re PHY-CCA.ind not being issued exactly when the CCA state changes: * Since aCCATime is 4usec, averaging of up to 4usec is implied. In path-of-least-resistance implementations, this cuts both ways - it could be 4usec before the CCA goes idle too. * It is desirable for CCA to go idle "immediately" after a PPDU[+SigExt], and pretty quickly (e.g., <1usec) after non-802.11 energy (e.g. a microwave oven) drops below -62 dBm. * However, there is no delay parameter defined in clause 6.7.4.2 from the end of a PPDU to CCA going idle * And, AFAIK, there is no clear requirement that CCA go idle quickly. For instance, the RX procedure just has requirements on when the PHY needs to assert busy: e.g., "17.3.12 Receive PHY: Also, in this case, the CCA of the OFDM PHY shall indicate a busy medium for the intended duration of the transmitted frame, as indicated by the LENGTH field." * Related, 8.3.5.12.2 Semantics of the service primitive does say "The parameter value is BUSY if the assessment of the channel(s) by the PHY determines that the channel(s) are not available. Otherwise, the value of the parameter is IDLE." However, if the PHY determination takes some time, then the IDLE signaling could be delayed * As well, for 14B in an 54 Mbps 11a/g PPDU, it might be a struggle for CCA to go idle at the immediate end of the PPDU, especially for an 11a/g implementation, because it may not be able to determine the PPDU duration before the PPDU has already ended. * From Figure 10-29--EDCA mechanism timing relationships, slot timing depends on PHY-RXEND.ind, not PHY-CCA(IDLE).ind. So slot timings are a don't care. Indeed, as long as CCA goes idle within SIFS, we're OK. So I can't say CCA going idle quickly at the exact end of a PPDU is required or especially desirable or even possible for very short PPDUs. And it's NEVER been drawn so. On the other hand, CCA going idle quickly at the end of non-802.11 interference does seem important for slot synchronization. And maybe this points out a problem with Figure 10-29? | As it says in the comment [big item; needs discussion] |  | GEN | GEN Submission Required | Submission Required | GEN: 2023-07-13 08:09:26Z - Proposed Resolution: Reject; Insuficient Details. GEN: 2023-05-13 20:18:44Z - status set to: Submission Required A Submission showing the location and specific changes to be made needs to be created. |  |  |  | 2023-07-13 08:10 | GEN

## Brian HART
CID | Commenter | LB | Draft | Clause Number(C) | Page(C) | Line(C) | Type of Comment | Part of No Vote | Page | Line | Clause | Duplicate of CID | Resn Status | Assignee | Submission | Motion Number | Comment | Proposed Change | Resolution | Owning Ad-hoc | Comment Group | Ad-hoc Status | Ad-hoc Notes | Edit Status | Edit Notes | Edited in Draft | Last Updated | Last Updated By
4191 | Mark RISON | 273 | 3 | 8.3.5.12 |  |  | T | N |  |  | 8.3.5.12 |  |  | Brian HART |  |  | From Brian HART re PHY-CCA.ind not being issued exactly when the CCA state changes: * Since aCCATime is 4usec, averaging of up to 4usec is implied. In path-of-least-resistance implementations, this cuts both ways - it could be 4usec before the CCA goes idle too. * It is desirable for CCA to go idle "immediately" after a PPDU[+SigExt], and pretty quickly (e.g., <1usec) after non-802.11 energy (e.g. a microwave oven) drops below -62 dBm. * However, there is no delay parameter defined in clause 6.7.4.2 from the end of a PPDU to CCA going idle * And, AFAIK, there is no clear requirement that CCA go idle quickly. For instance, the RX procedure just has requirements on when the PHY needs to assert busy: e.g., "17.3.12 Receive PHY: Also, in this case, the CCA of the OFDM PHY shall indicate a busy medium for the intended duration of the transmitted frame, as indicated by the LENGTH field." * Related, 8.3.5.12.2 Semantics of the service primitive does say "The parameter value is BUSY if the assessment of the channel(s) by the PHY determines that the channel(s) are not available. Otherwise, the value of the parameter is IDLE." However, if the PHY determination takes some time, then the IDLE signaling could be delayed * As well, for 14B in an 54 Mbps 11a/g PPDU, it might be a struggle for CCA to go idle at the immediate end of the PPDU, especially for an 11a/g implementation, because it may not be able to determine the PPDU duration before the PPDU has already ended. * From Figure 10-29--EDCA mechanism timing relationships, slot timing depends on PHY-RXEND.ind, not PHY-CCA(IDLE).ind. So slot timings are a don't care. Indeed, as long as CCA goes idle within SIFS, we're OK. So I can't say CCA going idle quickly at the exact end of a PPDU is required or especially desirable or even possible for very short PPDUs. And it's NEVER been drawn so. On the other hand, CCA going idle quickly at the end of non-802.11 interference does seem important for slot synchronization. And maybe this points out a problem with Figure 10-29? | As it says in the comment [big item; needs discussion] |  | GEN | GEN Submission Required | Submission Required | GEN: 2023-07-13 08:09:26Z - Proposed Resolution: Reject; Insuficient Details. GEN: 2023-05-13 20:18:44Z - status set to: Submission Required A Submission showing the location and specific changes to be made needs to be created. |  |  |  | 2023-07-13 08:10 | GEN

## Mark HAMILTON
CID | Commenter | LB | Draft | Clause Number(C) | Page(C) | Line(C) | Type of Comment | Part of No Vote | Page | Line | Clause | Duplicate of CID | Resn Status | Assignee | Submission | Motion Number | Comment | Proposed Change | Resolution | Owning Ad-hoc | Comment Group | Ad-hoc Status | Ad-hoc Notes | Edit Status | Edit Notes | Edited in Draft | Last Updated | Last Updated By
4099 | Mark Hamilton | 273 | 3 | 4.10.3.2 | 329 | 21 | T | Y | 329 | 21 | 4.10.3.2 |  |  | Mark HAMILTON |  |  | Subclause 4.10 has too much technical detail, including specific message exchange diagrams and descriptions. This should be a general introduction, with the techincal details in clause 12. | Move the detailed techincal material from 4.10 to an appropriate subclause in clause 12. A submission will be provided. |  | GEN | GEN Submission Required | Submission Required | GEN: 2023-07-13 08:10:19Z - Proposed Resolution: Rejected; Insufficient Details. GEN: 2023-05-13 22:23:19Z - status set to: Submission Required A Submission showing the location and specific changes to be made needs to be created. |  |  |  | 2023-07-13 08:11 | GEN