## Cover
IEEE P802.11 Wireless LANs
Submission
Designator: | doc.: IEEE 802.11-23/1394r3
Venue Date: | August 2023
First Author: | Claudio da Silva
Subject: | LB276 comments and approved resolutions
Full Date: | 8/29/2023
Author(s): | Claudio da Silva
| Company: | Meta Platforms
Address
Phone:
Fax:
email:
Abstract: | This document contains comments received on P802.11bf Draft 2.0 (LB276) and resolutions approved by the IEEE 802.11 Task Group bf.

## All Comments
CID | Commenter | Must Be Satisfied | Clause Number(C) | Page(C) | Line(C) | Category | Clause | Page | Comment | Proposed Change | Ad-hoc | Comment Group | Ad-hoc Notes | Status | Assignee | Submission | Resn Status | Resolution | Ready For Motion | Motion Number | Edit Status | Edited in Draft | Edit Notes | Last Updated | Last Updated By
3000 | Robert Stacey | No | 4.11 | 20 | 9 | E | 4.11 | 20.09 | The first two sentences here are cumbersome and could be improved. Avoid the use of the normative "may" -- these statements are not testable. "Obtain measurements" is vague -- measurements of what? | Change to "WLAN sensing uses certain MAC and PHY features to make environmental measurements that could be used to estimate the range, velocity and motion of objects in an area of interest. These measurements might also support applications such as presence detect and gesture classification." |  |  |  | Assigned | RUI YANG | [8 empty] | 2023-08-29T17:45:53Z
3001 | Robert Stacey | No | 4.11 | 20 | 15 | E | 4.11 | 20.15 | "are defined to enable" is unnecessary. Uncapitalize "Sensing" (the first procedure). | Change "Four procedures are defined to enable WLAN sensing: the sensing procedure..." to "WLAN sensing comprises four procedures: the sensing procedure..." |  |  |  | Assigned | RUI YANG | [8 empty] | 2023-08-29T17:45:53Z
3002 | Robert Stacey | No | 11.55.1.2 | 135 | 12 | T | 11.55.1.2 | 135.12 | Use the verb "may" to indicate optionality. Also the sensing procedure is conditionally optional; dependent on HE or EHT support. | Replace paragraphs 1-3 with the following: "A STA that is an HE STA or EHT STA may support the sensing procedure. A STA that supports the sensing procedure is referred to a sensing STA. A sensing STA has dot11SensingImplemented equal to true and shall set the Sensing field in the Extended Capabilities element to 1. A sensing STA supports the sensing procedure as both a sensing initiator and sensing responder." |  |  |  | Assigned | Stephan Sand | [8 empty] | 2023-08-29T18:15:24Z
3003 | John Wullert | No | 11.55.1.2 | 135 | 20 | G | 11.55.1.2 | 135.20 | The text refers to Nb with no indication of what if refers to. Nb, as a variable, is not included in the definitions. This makes it very hard for the reader to understand what is going on. | change "A sensing STA shall support Nb" to "A sensing STA shall support a number of quantized bits, Nb..." |  |  |  | Assigned | Atsushi Shirakawa | [8 empty] | 2023-08-29T18:12:48Z
3004 | John Wullert | No | 11.55.1.2 | 135 | 20 | G | 11.55.1.2 | 135.20 | The text refers to Ng with no indication of what Ng refers to. Ng, as a variable, is not included in the definitions. This makes it very hard for the reader to understand what is going on. | change "A sensing STA that supports receiving up to four spatial streams shall support an Ng..." to "A sensing STA that supports receiving up to four spatial streams shall support a subcarrier grouping, Ng" |  |  |  | Assigned | Atsushi Shirakawa | [8 empty] | 2023-08-29T18:12:48Z
3005 | John Wullert | No | 11.55.1.2 | 135 | 29 | G | 11.55.1.2 | 135.29 | The text refers to Ng with no indication of what Ng refers to. Ng, as a variable, is not included in the definitions. This makes it very hard for the reader to understand what is going on. | change "A sensing STA that supports receiving five or more spatial streams shall support an Ng..." to "A sensing STA that supports receiving five or more spatial streams shall support a subcarrier grouping, Ng" |  |  |  | Assigned | Atsushi Shirakawa | [8 empty] | 2023-08-29T18:12:48Z
3006 | John Wullert | No | 11.55.1.2 | 135 | 35 | G | 11.55.1.2 | 135.35 | The text refers to Ng with no indication of what Ng refers to. Ng, as a variable, is not included in the definitions. This makes it very hard for the reader to understand what is going on. | change "A sensing STA that supports receiving five or more spatial streams shall support an Ng..." to "A sensing STA that supports receiving five or more spatial streams shall support a subcarrier grouping, Ng" |  |  |  | Assigned | Atsushi Shirakawa | [8 empty] | 2023-08-29T18:12:48Z
3007 | Lei Huang | No | 6.5.25.1.4 | 26 | 48 | T | 6.5.25.1.4 | 26.48 | For MLME-SENSREPORTRQ.indication primitive, the parameter PeerSTAAddress should specify the MAC address of the sensing responder from which the Sensing Measurement Report frame was sent. | As in comment. |  |  |  | Assigned | Narengerile Narengerile | [8 empty] | 2023-08-29T18:04:43Z
3008 | Takuhiro Sato | No | 11.55.3.5 | 190 | 58 | E | 11.55.3.5 | 190.58 | typo: setto | setto -> set to |  |  |  | Assigned | Claudio da Silva | [8 empty] | 2023-08-24T15:09:55Z
3009 | Yongho Seok | Yes | C.3 | 218 | 61 | T | C.3 | 218.61 | SYNTAX Integer {Inactive (0), Required-X20M (1), Required (2)} It has an MIB lexcial error. | Change C.3 as the following: 1) dot11APRequiresPMFActivated, INTEGER 2) SYNTAX INTEGER {inactive (0), requiredX20M (1), required (2)} 3) DEFVAL { inactive } |  |  |  | Assigned | Claudio da Silva | [8 empty] | 2023-08-24T15:09:28Z
3010 | Yongho Seok | Yes | 27.2.2 | 197 | 25 | T | 27.2.2 | 197.25 | CSI_ESTIMATE is not mandatory for HE PHY. Same comment for clause 36.2.2. | Change to Y to O. Otherwise, add a condition. | [13 empty] | 2023-08-21T18:23:43Z
3011 | Kazuto Yano | No | 9.4.1.73.3 | 53 | 18 | E | 9.4.1.73.3 | 53.18 | A period is missing at the end of the sentence in the "Meaning" column. | Please add a period at the end of this sentence. |  |  |  | Assigned | Rojan Chitrakar | [8 empty] | 2023-08-29T18:05:25Z
3012 | Kazuto Yano | No | 9.4.2.320 | 72 | 39 | E | 9.4.2.320 | 72.39 | In this draft, "an HE" and "a HE" coexist. | Please unify the usage of the indefinite article for "HE". |  |  |  | Assigned | Claudio da Silva | [8 empty] | 2023-08-24T15:09:55Z
3013 | Kazuto Yano | No | 9.4.2.330.3 | 99 | 23 | E | 9.4.2.330.3 | 99.23 | "this is field is" must be "this field is". | Please fix this typo. |  |  |  | Assigned | Claudio da Silva | [8 empty] | 2023-08-24T15:09:55Z
3014 | Kazuto Yano | No | 11.55.2.1 | 160 | 18 | E | 11.55.2.1 | 160.18 | A period is missing at the end of this sentence. | Please add a period. |  |  |  | Assigned | Claudio da Silva | [8 empty] | 2023-08-24T15:09:55Z
3015 | Kazuto Yano | No | 11.55.3.5 | 174 | 19 | E | 11.55.3.5 | 174.19 | There is an unnecessary closing parenthesis. Please remove it. | As in comment. |  |  |  | Assigned | Claudio da Silva | [8 empty] | 2023-08-24T15:09:55Z
3016 | Kazuto Yano | No | 11.55.3.5 | 174 | 64 | E | 11.55.3.5 | 174.64 | There is no space between "set" and "to". | Please insert a space between "set" and "to". |  |  |  | Assigned | Claudio da Silva | [8 empty] | 2023-08-24T15:09:55Z
3017 | Rojan Chitrakar | No | 9.4.1.73.4 | 54 | 47 | E | 9.4.1.73.4 | 54.47 | The 2nd row and 3rd column of Table 9-127i (CSI Variation Feedback field), should be deleted since the CSI variation feedback field is not present when the Invalid Indication field is set to 1. | Delete the 2nd row and 3rd column of Table 9-127i (CSI Variation Feedback field) |  |  |  | Assigned | Mengshi Hu | [8 empty] | 2023-08-28T14:03:58Z
3018 | Rojan Chitrakar | No | B.4.41.1 | 209 | 55 | T | B.4.41.1 | 209.55 | Incorrectly conditional on PC54 (Support for the role of sensing initiator in a DMG sensing procedure). Should be PC50 (Support for threshold-based reporting phase) instead? | Change the Status to: PC50: M |  |  |  | Assigned | Claudio da Silva | [8 empty] | 2023-08-24T15:09:28Z
3019 | Rojan Chitrakar | No | B.4.41.1 | 215 | 15 | T | B.4.41.1 | 215.15 | Circular conditional on WS9! | Change the Status to the correct condition: WS8: M |  |  |  | Assigned | Claudio da Silva | [8 empty] | 2023-08-24T15:09:28Z
3020 | Rojan Chitrakar | No | B.4.4 | 207 | 32 | T | B.4.4 | 207.32 | Should the status be "WS8: O" instead? Same for PC53. | Change the status of PC52 and PC53 to "WS8: O" |  |  |  | Assigned | Claudio da Silva | [8 empty] | 2023-08-24T15:09:28Z
3021 | Lei Huang | No | 11.55.1.4.1 | 140 | 63 | E | 11.55.1.4.1 | 140.63 | "SI2SR, SR2SI, and SR2SR NPDs" should be corrected to "SI2SR, SR2SI, and SR2SR NDPs" | as in comment |  |  |  | Assigned | Claudio da Silva | [8 empty] | 2023-08-24T15:09:55Z
3022 | Claudio da Silva | No | 11.55.2.2 | 160 | 55 | T | 11.55.2.2 | 160.55 | Parameters of MLME primitives are no longer defined in Clause 6 (except for those in 6.5). | Text in 11.55.2.2 must be re-written so that it refers to elements/fields of frames, which are defined in Clause 9, instead of primitive parameters, which are no longer defined in Clause 6. For example, in 160.55-56, instead of referring to PeerSTAAddress (which is no longer defined in Clause 6), we must refer instead to the address of the AP to which the (Protected) SBP Request frame is sent to. Suggestion (edits may be needed): To establish an SBP procedure, the SME of an SBP initiator shall issue an MLME-SBP.request primitive that results in the transmission of an SBP Request frame to the intended SBP responder. Unfortunately, this issue will lead to many modifications to 11.55.2.2. |  |  |  | Assigned | Narengerile Narengerile | [8 empty] | 2023-08-24T15:14:51Z
3023 | Claudio da Silva | No | 11.55.4.2 | 189 | 64 | T | 11.55.4.2 | 189.64 | Parameters of MLME primitives are no longer defined in Clause 6 (except for those in 6.5). | Text in 11.55.4.2 must be re-written so that it refers to elements/fields of frames, which are defined in Clause 9, instead of primitive parameters, which are no longer defined in Clause 6. For example, in 189.64, instead of referring to PeerSTAAddress (which is no longer defined in Clause 6), we must refer instead to the address of the AP to which the DMG SBP Request frame is sent to. Suggestion (edits may be needed): ... to establish a DMG SBP procedure, the SME of a non-AP and non-PCP DMG STA (SBP initiator) shall issue an MLMEDMG-SBP.request primitive that results in the transmission of a DMG SBP Request frame to the intended SBP responder. Unfortunately, this issue will lead to many modifications to 11.55.4.2. |  |  |  | Assigned | Narengerile Narengerile | [8 empty] | 2023-08-28T11:57:17Z
3024 | Claudio da Silva | No | 11.55.1.5.1 | 143 | 29 | T | 11.55.1.5.1 | 143.29 | The sentence "The SENSREPORT.indication primitive includes sensing measurements." should be moved to the previous paragraph. | Delete "The SENSREPORT.indication primitive includes sensing measurements." from 143.28-33. Add "that includes sensing measurements obtained with the correspoding NDP." to the end of 143.25-27. |  |  |  | Assigned | Narengerile Narengerile | [8 empty] | 2023-08-24T15:16:20Z
3025 | Claudio da Silva | No | 11.55.2.4 | 166 | 5 | T | 11.55.2.4 | 166.05 | Parameters of MLME primitives are no longer defined in Clause 6 (except for those in 6.5). | Text in 11.55.2.4 must be re-written so that it refers to elements/fields of frames, which are defined in Clause 9, instead of primitive parameters, which are no longer defined in Clause 6. For example, the parameter PeerSTAAddress referred to in 166.5 is no longer defined in Clause 6. Instead, text should refer to the STA that sends/receives the SBP Termination frame. |  |  |  | Assigned | Narengerile Narengerile | [8 empty] | 2023-08-24T15:14:51Z
3026 | Claudio da Silva | No | 6.4 | 21 | 15 | T | 6.4 | 21.15 | The use of MLME-SENSMSMTSESSION is not defined in subclause 11.55.1. | Define the use of MLME-SENSMSMTSESSION in 11.55.1. As an example, the use of MLME-SENSTBMSMTRQ is defined in 144.63-65. |  |  |  | Assigned | Narengerile Narengerile | [8 empty] | 2023-08-29T18:14:16Z
3027 | Claudio da Silva | No | 6.4 | 21 | 51 | T | 6.4 | 21.51 | The use of MLME-SENSNONTBMSMTRQ is not defined in subclause 11.55.1. | Define the use of MLME-SENSNONTBMSMTRQ in 11.55.1. As an example, the use of MLME-SENSTBMSMTRQ is defined in 144.63-65. |  |  |  | Assigned | Narengerile Narengerile | [8 empty] | 2023-08-29T18:14:16Z
3028 | Claudio da Silva | No | 6.4 | 21 | 58 | T | 6.4 | 21.58 | The use of MLME-SENSREPORT is not defined in subclause 11.55.1. | Define the use of MLME-SENSREPORT in 11.55.1. As an example, the use of MLME-SENSTBMSMTRQ is defined in 144.63-65. |  |  |  | Assigned | Narengerile Narengerile | [8 empty] | 2023-08-24T15:16:20Z
3029 | Ryota Yamada | No | 11.55.3.5 | 174 | 23 | E | 11.55.3.5 | 174.23 | typo: "accordlingly" => "accordingly" | As in comment. |  |  |  | Assigned | Claudio da Silva | [8 empty] | 2023-08-24T15:09:55Z
3030 | Ryota Yamada | No | 11.55.3.5 | 174 | 64 | E | 11.55.3.5 | 174.64 | A space is needed between "set" and "to" | As in comment. |  |  |  | Assigned | Claudio da Silva | [8 empty] | 2023-08-24T15:09:55Z
3031 | Robert Stacey | No |  | 53 | 31 | E |  | 53.31 | Use equations when referencing variables. | Change "N_b equal to 8" to "N_b = 8" and change "N_b equal to 10" to "N_b = 10" |  |  |  | Assigned | Rojan Chitrakar | [8 empty] | 2023-08-29T18:05:25Z
3032 | Robert Stacey | No |  | 135 | 21 | E |  | 135.21 | Use equations when referencing variables. | Change to "A sensing STA shall support both N_b = 8 and N_b = 10 in the Sensing Measurement Report frame (see Table...). |  |  |  | Assigned | Atsushi Shirakawa | [8 empty] | 2023-08-29T18:12:48Z
3033 | Robert Stacey | No |  | 135 | 24 | E |  | 135.24 | Use equations when referenced variables. "may optionally" is redundant; may along indicates optionality. | Change to "A sensing STA that supports receving up to four spatial streams shall support N_g = 4 and may support N_g = 16 in a Sensing Measurement Report frame (see Table...)." |  |  |  | Assigned | Atsushi Shirakawa | [8 empty] | 2023-08-29T18:12:48Z
3034 | Robert Stacey | No |  | 135 | 29 | T |  | 135.29 | Use equations when referencing variables. "may optionally" is redundant; may along indicates optionality. The conditions for support here are not clear -- the tacked on an "if" clause is ambiguous. | Change to "A sensing STA that supports receiving 5 or more spatial streams shall support N_g = 4 and may support N_g = 16 in a Sensing Measurement Report frame that results from an SI2SR, SR2SI or SR2SR NDP where the bandwidth is greater less than or equal to 80 MHz." Similalry for statement at 135.35 |  |  |  | Assigned | Atsushi Shirakawa | [8 empty] | 2023-08-29T18:12:48Z
3035 | Robert Stacey | No |  | 135 | 46 | E |  | 135.46 | 95 percent -> 95% | As in comment |  |  |  | Assigned | Stephan Sand | [8 empty] | 2023-08-29T18:15:24Z
3036 | Robert Stacey | No |  | 137 | 21 | E |  | 137.21 | "Upon receiving" is not accurate. The receiving operation is spread over a fairly long time; the on-air duration of the frame. Also, incorrect use of "set to" (this is a tested condition). And missing article. | Change to "On receipt of a Probe Response frame with the Responder Needed field equal to 1,..." |  |  |  | Assigned | Stephan Sand | [8 empty] | 2023-08-29T18:15:24Z
3037 | Robert Stacey | No | 11.55.1.4.1 | 138 | 6 | T | 11.55.1.4.1 | 138.06 | Is a sensing measurement session the parameter agreement or is it the exchange of frames using the agreed parameters? It is defined as the former, but the statement at 142.32 seems to imply the latter. Define sensing messurement session as the exchange of frames under the agreed paramters and not as the agreed parameters. | Change to "A sensing measurement session is the a set of sensing measurement exchanges that use operational parameters agreed to between a sensing initiator and sensing responder and identified by a measurement session ID." |  |  |  | Assigned | Stephan Sand | [8 empty] | 2023-08-29T18:15:24Z
3038 | Robert Stacey | No | 11.55.1.4.1 | 138 | 9 | T | 11.55.1.4.1 | 138.09 | A shall statement conditional on intent is not testable and thus not useful | Change to "To start a sensing measurement session between a sensing initiator and sensing responder, the sensing initiator sends a Sensing Measurement Request frame to the sensing responder." |  |  |  | Assigned | Stephan Sand | [8 empty] | 2023-08-29T18:15:24Z
3039 | Robert Stacey | No | 9.4.2.321 | 77 | 36 | T | 9.4.2.321 | 77.36 | The field name "Max Number of Supported Sessions as Responder" is unnecessarily long. Its purpose can be made clear in the definition; the full purpose does not need to be part of the name. Use of "corresponds" is inappropriate; "indicates" is more accurate. There is a technical issue here as well: the max is with respect to the recipient, not an overall max. | Change the field name to "Max Supported Sessions". Change field defnition to "The Max Supported Sessions field indicates the maximum number of concurrent sensing measurement sessions that the STA supports as a sending responder with the STA that is the recipient of the Sensing Capabilities element as the sensing initiator." If the group does not accept the name change, then at least capitalize the prepositions in the name (Of/As) to avoid ambiguity. |  |  |  | Assigned | Dibakar Das | [8 empty] | 2023-08-29T18:13:13Z
3040 | Robert Stacey | No | 9.4.2.321 | 76 | 5 | E | 9.4.2.321 | 76.05 | The "=" in the field names is misleading and unnecessary. Misleading because it seems to equate Tx STS with 230 MHz. | Change the field names by removing the "=", or, alternatively, replacing the "=" with "For". E.g., "Max TX STS 160 MHz" or "Max TX STS For 160 MHz". |  |  |  | Assigned | Dibakar Das | [8 empty] | 2023-08-29T18:13:13Z
3041 | Robert Stacey | No | 9.4.2.321 | 77 | 40 | E | 9.4.2.321 | 77.40 | "Min Time Between Measurements" is just a long way of saying "Min Measurement Interval" | Change the name of the "Min Time Between Measurements" to "Min Measurement Interval" throughtout. |  |  |  | Assigned | Dibakar Das | [8 empty] | 2023-08-29T18:13:13Z
3042 | Robert Stacey | No | 9.4.2.321 | 77 | 53 | E | 9.4.2.321 | 77.53 | Using an equation as a name makes for difficult reading. | Change the name to "Large Ng Support" or "High Compression Support" |  |  |  | Assigned | Dibakar Das | [8 empty] | 2023-08-29T18:13:13Z
3043 | Robert Stacey | No | 9.4.2.321 | 77 | 60 | E | 9.4.2.321 | 77.60 | "Number of" in the name is unnecessary | Change the name to "Max Rx Antennas" |  |  |  | Assigned | Dibakar Das | [8 empty] | 2023-08-29T18:13:13Z
3044 | Robert Stacey | No | 11.55.1.2 | 135 | 18 | T | 11.55.1.2 | 135.18 | It is not clear what the purpose of the Sensing field in the Extended Capabilities element serves. The presence of the Sensing Capabilities element seems to be necessary to eable sensing anyway and the presence of this element alone could serve as an indication for sensing support. | Remove the Sensing field from the Extended Capabilities element. Change the satement here to "A STA indicates that it is a sensing STA by including the Sensing Capabilities element in Probe Response, (Re)Associaton Response, Association Request and Measurement Query frames." |  |  |  | Assigned | Pei Zhou | [8 empty] | 2023-08-29T18:14:40Z
3045 | Robert Stacey | No | 11.55.1.3 | 136 | 63 | T | 11.55.1.3 | 136.63 | A STA sending an Association Request frame is not (yet) an associated non-AP STA. Also, in the intro sentence, "to enable the exchange of sensing capabilities" is obtuse; the presence of the Sensing Capabilities element doesn't *enable" the exchange of capabilites, its purpose is the exchange of capabilities. Also, there is only an exchange when there is a request/response and both sides include the element. | Change the sentence to "A sensing STA indicates its sensing capabilities by including the Sensing Capabilities element in a Prope Response, (Re)Association Response, Association Request or Measurement Query frame." |  |  |  | Assigned | Pei Zhou | [8 empty] | 2023-08-29T18:14:40Z
3046 | Robert Stacey | Yes | 11.55.1.3 | 137 | 1 | T | 11.55.1.3 | 137.01 | The normative "may" identifies an implementation requirement and is thus inappropriate for the receive implementation that has no control over what is being sent. | Change to "A non-AP STA receives an AP's sensing capabilities during the active or passive scanning procedure (see 11.1.4)." |  |  |  | Assigned | Stephan Sand | [8 empty] | 2023-08-29T18:15:24Z
3047 | Robert Stacey | Yes | 11.55.1.3 | 137 | 6 | T | 11.55.1.3 | 137.06 | This requirement is a recipe for disaster. What defines a neighboring AP? A beacon that the AP happens to detect? I don't think we should be relaying information from other APs which are not in the same management domain and there certainly should not be a requirement to do so. For one thing there are security implications: trust in an authenticated AP should not extend to unauthenticated APs. | Remove this requirement. |  |  |  | Assigned | Pei Zhou | [8 empty] | 2023-08-29T18:14:40Z
3048 | Robert Stacey | Yes | 11.55.1.3 | 137 | 27 | T | 11.55.1.3 | 137.27 | Inappropriate shall since it does not identify something that needs to happen in the implmenetation and because it is conditional on intent, which is not testable. A requirement for an exchange is a vague requirement on two different implementions. | Remove this statement. |  |  |  | Assigned | Stephan Sand | [8 empty] | 2023-08-29T18:15:24Z
3049 | Robert Stacey | No | 11.55.1.3 | 137 | 31 | T | 11.55.1.3 | 137.31 | The first sentence in this paragraph is nonsensical. How can a non-AP STA *establish* a sensing measurement session if the session is initiated by the AP? Its completely up to the AP. Is it that the non-AP STA is initiating the session? The second sentence seems unnecessary, since we have already established that the Probe Response frame can be used to send sensing capabilities. Does sending a Probe Request frame with sensing capabilities perform some additional function (other that inform the AP of its capabilities)? The third sentence does not make sense since it is not clear how the non-AP STA suddenly became a sensing responder. | Replace the paragraph with "A non-AP STA that is not associated with an AP initiates a sensing mesaurement session with that AP by sending a Sensing Measurement Query frame that includes a Sensing Capabilities element to that AP." |  |  |  | Assigned | Stephan Sand | [8 empty] | 2023-08-29T18:15:24Z
3050 | Robert Stacey | Yes | 11.55.1.1 | 134 | 31 | T | 11.55.1.1 | 134.31 | "Sensing initiator" is used before definition. | Define sensing initiator before first use here. |  |  |  | Assigned | Stephan Sand | [8 empty] | 2023-08-29T18:15:24Z
3051 | Robert Stacey | Yes |  | 137 | 54 | T |  | 137.54 | A requirement to set a field a certain way to mean a certain thing is redunant since that is precisely what the field definition does in Clause 9. Meaning is assigned in Clause 9. Behavior is defined here. | Remove this paragraph. |  |  |  | Assigned | Stephan Sand | [8 empty] | 2023-08-29T18:15:24Z
3052 | Robert Stacey | Yes |  | 142 | 29 | T |  | 142.29 | A shall statement conditional on intent is not testable and thus not useful | Replace with "An unassociated STA establishes a sensing measurement session for non-TB sensing measurement exchanges by transmitting a Sensing Measurement Request frame that includes a Non-TB Specfiic element to the AP." |  |  |  | Assigned | Stephan Sand | [8 empty] | 2023-08-29T18:15:24Z
3053 | Robert Stacey | Yes |  | 142 | 34 | T |  | 142.34 | A shall statement conditional on intent is not testable and thus not useful | Replace with "An unassociated non-AP STA solicits sensing measurement session establishment by sending a Sensing Measrement Query frame to the AP." |  |  |  | Assigned | Stephan Sand | [8 empty] | 2023-08-29T18:15:24Z
3054 | Robert Stacey | Yes |  | 142 | 59 | T |  | 142.59 | A may statement conditional on intent is not testable and thus not useful | Replace with "An AP may request that an unassociated non-AP STA ... by setting the Comback field of the coresponding User Info field in the Sensing Polling Trigger frame to 1." |  |  |  | Assigned | Stephan Sand | [8 empty] | 2023-08-29T18:15:24Z
3055 | Robert Stacey | Yes |  | 142 | 6 | T |  | 142.06 | A state diagram should have states in the boxes and *events* on the arrows. Events being things like timer expiry, frame received. "Sensing measurement exchange(s) are running" is not an event and thus cannot trigger a state change. "SMS not established" is not an event. "SMS established" is not an event. | Fix the diagram so that specific events (something that happens at a point in time) are identified for each arrow. |  |  |  | Assigned | Stephan Sand | [8 empty] | 2023-08-29T18:15:24Z
3056 | Robert Stacey | Yes |  | 146 | 27 | T |  | 146.27 | A shall statement that does not apply to an implementation is not useful. Use descriptive language if defining a term. | Replace with "A TB measurement exchange begins with a polling phase if at least one STA participating in the exchange is to be polled." Or "An AP shall begin a TB sensing measurement exchange with a polling phase if at least one STA is to be polled." |  |  |  | Assigned | Cheng Chen | [8 empty] | 2023-08-29T17:57:57Z
3057 | Robert Stacey | Yes | 11.55.1.5.2.2 | 147 | 2 | T | 11.55.1.5.2.2 | 147.02 | "shall attempt" is useless as a requirement since it does not identify conditions that might preclude it happening. (I attempted to do the scheduling but my scheduler can only handle one STA -- would be compliant). | Reword along the followng lines "shall schedule unless <condition>". If this is not possible the "shall" is likely too strong a requirement and "should" (a recommendation) is more appropriate. |  |  |  | Assigned | Cheng Chen | [8 empty] | 2023-08-29T17:57:57Z
3058 | Robert Stacey | No | 11.55.1.5.2.6.1 | 152 | 21 | E | 11.55.1.5.2.6.1 | 152.21 | Inappropriate use of which | Change to "that" |  |  |  | Assigned | Claudio da Silva | [8 empty] | 2023-08-24T15:09:55Z
3059 | Robert Stacey | Yes | 11.55.1.5.2.6.2 | 152 | 51 | T | 11.55.1.5.2.6.2 | 152.51 | The juxtaposition of "is optional and shall" does not make sense. Is it truly optional or is it conditionally mandatory and optional otherwise? | If conditionally mandatory and otherwise optional, use a statement like "if <condition> shall, otherwise may" or "if <condition> shall. If <not condition> may." |  |  |  | Assigned | Mengshi Hu | [8 empty] | 2023-08-28T14:03:58Z
3060 | Robert Stacey | No |  | 152 | 54 | T |  | 152.54 | "may implement" is not appropriate. The statement seems to be describing the purpose of threshold-based reporting; if so use descriptive language. As a description, the clarity could be improved. | Change to "Threshold-based reporting allows the sensing initiator to determine if the CSI variation as measured by the sensing responder is within the threshold set by the initiator." |  |  |  | Assigned | Mengshi Hu | [8 empty] | 2023-08-28T14:03:58Z
3061 | Robert Stacey | Yes |  | 152 | 61 | T |  | 152.61 | The implementation that is the subject of the "shall" and "may" in this paragraph is not clear. Identify the responsible implemetation and what is needed for compliance (e.g., sending a certain frame). If this is desciptive, use alternate phrasing. | Replace with "The threshold-based reporting phase includes a CSI variation reporting subphase and might include a measurement reporting subphase." |  |  |  | Assigned | Mengshi Hu | [8 empty] | 2023-08-28T14:03:58Z
3062 | Robert Stacey | Yes | 11.55.1.5.2.6.1 | 152 | 18 | T | 11.55.1.5.2.6.1 | 152.18 | The shall here is inappropriate since it does not identify the responsible implementation. | Replace with "If present, the basic reporting phase is the last phase of the TB sensing measurement and consists of ..." If necessary, add further requirements on the entity implemented, e.g., "A sensing initator shall not send ... following the basic reporting phase." | [13 empty] | 2023-08-29T18:06:56Z
3063 | Robert Stacey | Yes | 11.55.1.5.2.6.1 | 152 | 37 | T | 11.55.1.5.2.6.1 | 152.37 | The shall here is inappropriate. The requirement is on how the request is made (using MLME-SENSREPORTRQ.request primitive), and not around any behavior. Such a statement should be descriptive. Also, the description here does not clearly identify how the MLME primitive is related to the Trigger frame and the frame sent in response to the Trigger frame. There also seem to be a whole bunch of corner cases that aren't adequately described. What happens if a Trigger frame is received for which there is no coresponding MLME-SENSREPROTREQ? or measurement exchange ID? Is the STA required to respond and if so, with what? Remember that these sessions can disappear due to timeout and this protocol seems very fragile to me. | Replace with "To request that the sensing receiver transmit a Sensing Measurement Report frame, the SME of the sensing receiver uses the MLME-SENSREPORTRQ.request primitive. The sensing receiver will then transmit a Sensing Measurement Report frame carrying information supplied in the MLME-SENSREPORTRQ.request primitive in response to the next Sensing Reporting Trigger frame that allocates resources for the sensing receiver and that identifies the sensing measurement sesson corresponding to the MLM-SENSREPORTRQ.request primitive." | [13 empty] | 2023-08-29T18:06:56Z
3064 | Robert Stacey | Yes | 11.55.1.5.2.6.2 | 152 | 49 | T | 11.55.1.5.2.6.2 | 152.49 | The subclause on threshold-based reporting is extremely vague. It could benefit from a description of the objective (seems to be reducing overhead by only reporting if the variation is greater than a certain threshold). It could benefit from some definition of the terms used: CSI variation threshold, CSI variation value. | Imrove the clarity of this subclause. Describe the purpose. |  |  |  | Assigned | Mengshi Hu | [8 empty] | 2023-08-28T14:03:58Z
3065 | Robert Stacey | Yes | 11.55.1.6 | 159 | 37 | T | 11.55.1.6 | 159.37 | For SME initiated termination, there is a MLME-TERMINATE.request. This results in a Termiantion frame being sent (on next channel access). Once transmitted, but before the ack, the MLME-TERMINATE.confirm is issued. What happens if a timeout occurs between the .request and the .confirm? Are there two .confirms - one for the timeout and then one for transmission? Or just one? Also, typically a timeout would result in a .indication (since a .confirm is typically not sent by iteself, but in response to a .request). | Fix the identified problems with the termination procedure. Sepcifically, require that the timer be cancelled on receipt of the MLME-Terminate.request (so that it can't fire). And then make timeout issue a .indication (not a .confirm). Also, I'm not sure there is benefit in waiting for transmission, maybe just schedule transmission and send .indication. There might be a number of retries anyway and that way you free up resources with the .request and don't maintain some intermediate state while waiting for transmission -- become a pure upper MAC issue. |  |  |  | Assigned | Pei Zhou | [8 empty] | 2023-08-29T18:14:40Z
3066 | Robert Stacey | No | 9.4.2.320 | 74 | 34 | E | 9.4.2.320 | 74.34 | "Reserved" might be confused with 11-14 in the table. | Change "Reserved" to "reserved" (lowercase). |  |  |  | Assigned | Mengshi Hu | [8 empty] | 2023-08-28T14:03:58Z
3067 | Robert Stacey | Yes | 11.55.1.5.2.6.2 | 153 | 14 | T | 11.55.1.5.2.6.2 | 153.14 | At 153.1 it states that the CSI variation value "indicates the quantified difference between" something and something. But at 153.14 is states that "the selection method of the CSI variation value" is implementation specific. Different and confusing terminology is being used for this value. | Unambiguously define "CSI variation value"; what it represents and how it is determined. |  |  |  | Assigned | Mengshi Hu | [8 empty] | 2023-08-28T14:03:58Z
3068 | Rojan Chitrakar | No | 9.6.7.49 | 112 | 15 | T | 9.6.7.49 | 112.15 | Is the 5-bits reserved field also part of the Measurement Session ID or just the 3 bits Measurement Session ID? If its the latter, this needs to be clarified and the Measurement Session ID field defined separately. | Define the Measurement Session ID field. |  |  |  | Assigned | Atsushi Shirakawa | [8 empty] | 2023-08-29T18:12:48Z
3069 | You-Wei Chen | No | 11.55.1.1 | 134 | 13 | E | 11.55.1.1 | 134.13 | what does 'zero' means here? | change 'zero' to 'one' |  |  |  | Assigned | Mahmoud Kamel | [8 empty] | 2023-08-29T18:13:53Z
3070 | You-Wei Chen | No | 11.55.1.1 | 134 | 31 | E | 11.55.1.1 | 134.31 | since 'may' equals 'is permitted to', it means a sensing initiator can be a sensing transmitter or not be a sensing transmitter. thus, why we highlight "or as neither a ..." | Remove "or as neither a sensing transmitter nor a sensing receiver" and maybe add the condition into note. |  |  |  | Assigned | Mahmoud Kamel | [8 empty] | 2023-08-29T18:13:53Z
3071 | You-Wei Chen | No | 11.55.1.2 | 135 | 26 | E | 11.55.1.2 | 135.26 | May optionally-> may | May optionally-> may |  |  |  | Assigned | Atsushi Shirakawa | [8 empty] | 2023-08-29T18:12:48Z
3072 | You-Wei Chen | No | 11.55.1.4.1 | 138 | 11 | E | 11.55.1.4.1 | 138.11 | what is 'attempt to' means here? | Remove 'attempt to'. also in P138L15 |  |  |  | Assigned | Stephan Sand | [8 empty] | 2023-08-29T18:15:24Z
3073 | You-Wei Chen | No | 11.55.1.4.1 | 142 | 18 | E | 11.55.1.4.1 | 142.18 | add abbreviations (SMS, SMS timer) in Figure 11-75a to 3.4? | add abbreviations (SMS, SMS timer) to 3.4 |  |  |  | Assigned | Stephan Sand | [8 empty] | 2023-08-29T18:15:24Z
3074 | You-Wei Chen | No | 11.55.1.4.2 | 142 | 59 | E | 11.55.1.4.2 | 142.59 | 'intends to'? | Remove 'intends to' |  |  |  | Assigned | Atsushi Shirakawa | [8 empty] | 2023-08-29T18:12:48Z
3075 | Michael Montemurro | Yes | 6.5.25 | 41 | 24 | T | 6.5.25 | 41.24 | The MLME SAP sensing procedure clause is not needed since there are not MLME parameters that are outside of the parameters described in clause 9 and 11. | Delect clause 6.5.25 and all sub-clauses. Note to Editor: There are no external references to this clause and sub-clauses. |  |  |  | Assigned | Narengerile Narengerile | [8 empty] | 2023-08-21T19:52:17Z
3076 | Michael Montemurro | Yes | 12 | 1 | 194 | T | 12 | 2.94 | One challenge with WLAN sensing is that it doesn't have to be line of sight and an attacker can passively collect the same sensing feedback. This may be OK for some applications but not for all. It's important to add, at least, an optional mechanism to address privacy. | Add an optional mechanism to address sensing privacy. |  |  |  | Assigned | Michael Montemurro | [8 empty] | 2023-08-29T17:51:11Z
3077 | Dong Wei | Yes | 9.4.1.73.2.2 | 52 | 4 | T | 9.4.1.73.2.2 | 52.04 | In the baseline document, N_{RX} is defined as the number of receive chains. | Define N_{RX} as the number of receive chains throughout the entire document. |  |  |  | Assigned | Rui Du | [8 empty] | 2023-08-29T18:05:46Z
3078 | Dong Wei | Yes | 9.4.1.73.2.2 | 52 | 5 | T | 9.4.1.73.2.2 | 52.05 | In the baseline document, N_{TX} is defined as the number of transmit chains. | Define N_{TX} as the number of transmit chains throughout the entire document. |  |  |  | Assigned | Rui Du | [8 empty] | 2023-08-29T18:05:46Z
3079 | Dong Wei | Yes | 9.4.2.321 | 76 | 1 | T | 9.4.2.321 | 76.01 | According to Motion 60, transmission of Sensing Measurement Report frames by a sensing responder is optional. | Add a one-bit subfield "Reporting" to Figure 9-1002bi (Sensing field format) |  |  |  | Assigned | Dong Wei | [8 empty] | 2023-08-28T14:03:17Z
3080 | Dong Wei | Yes | 11.55.1.2 | 135 | 20 | T | 11.55.1.2 | 135.20 | According to Motion 60, transmission of Sensing Measurement Report frames by a sensing responder is optional. | Add the following paragraph: "Implementation of transmitting Sensing Measurement Report frames is optional." |  |  |  | Assigned | Dong Wei | [8 empty] | 2023-08-28T14:03:17Z
3081 | Dong Wei | No | 11.55.1.2 | 136 | 16 | E | 11.55.1.2 | 136.16 | Add two more "between"s to the description of the parameter "aSensingFrameExchangeExpiry" | The description should be revised as: "The maximum time interval between the reception of a Sensing Measurement Request frame and the transmission of the corresponding Sensing Measurement Response frame, between the reception of a Sensing Measurement Query frame and the transmission of the corresponding Sensing Measurement Request frame, or between the reception of a Sensing Measurement Query frame and the transmission of the corresponding Sensing Measurement Termination frame." |  |  |  | Assigned | Atsushi Shirakawa | [8 empty] | 2023-08-29T18:12:48Z
3082 | Dong Wei | Yes | 11.55.1.4.1 | 138 | 37 | T | 11.55.1.4.1 | 138.37 | Since the note describes the applicability of the Comback field, it is better to place the note right after it first occurs. | Move the note to Line 25 |  |  |  | Assigned | Dong Wei | [8 empty] | 2023-08-28T14:03:17Z
3083 | Dong Wei | No | 11.55.1.5.2.1 | 144 | 28 | T | 11.55.1.5.2.1 | 144.28 | The term "NDPA" should be "an NDPA sounding phase". | Replace "NDPA and/or TF sounding phase" by "an NDPA sounding phase or a TF sounding phase" |  |  |  | Assigned | Cheng Chen | [8 empty] | 2023-08-29T17:57:57Z
3084 | Dong Wei | Yes | 11.55.1.5.2.1 | 144 | 28 | T | 11.55.1.5.2.1 | 144.28 | The term "sensing availability window" occurs in the note before its definition in the next paragraph. | Move the note after its definition. |  |  |  | Assigned | Zhanjing | [8 empty] | 2023-08-24T15:17:35Z
3085 | Dong Wei | Yes | 11.55.1.5.2.1 | 144 | 35 | T | 11.55.1.5.2.1 | 144.35 | It is not always possible to place all TB sensing measurement exchanges within a single sensing availability window. | Replace "All" by "Every" |  |  |  | Assigned | Zhuqing Tang | [8 empty] | 2023-08-24T15:18:49Z
3086 | Hongyuan Zhang | Yes | 9.4.2.321 | 75 | 48 | T | 9.4.2.321 | 75.48 | There was a motion on SFD that conducting CSI report feedback is optional on the responder STA. The motion was not reflected in Draft 1.0 and 2.0. The corresponding CIDs for D1.0 were all rejected due to lack of consensus. The CSI report is not necessary for all applications. The simplest and most popular WiFi sensing applications nowadays do not require the CSI report. The standard should allow a "phased" roll-out plan for WiFi Sensing product certifications in the industry, and speed up the debut of the first gen 11bf solutions in the marketplace rather than delaying it by years, given that there are already competing wireless sensing technologies! The CSI report also has security concerns that were not addressed in D2.0. | In the Sensing field of Sensing Capability Element, add 1 bit to indicate whether CSI report is supported at the responding Station. |  |  |  | Assigned | Dong Wei | [8 empty] | 2023-08-28T14:03:17Z
3087 | Sudhir Srinivasa | Yes | 9.4.1.73.2.2 | 52 | 5 | T | 9.4.1.73.2.2 | 52.05 | N_{RX} and N_{TX} definitions are not clear | Explicitly clarify definitions of N_{RX} and N_{TX} (also other places in document) |  |  |  | Assigned | Rui Du | [8 empty] | 2023-08-29T18:05:46Z
3088 | Sudhir Srinivasa | Yes | 11.55.1.2 | 135 | 20 | T | 11.55.1.2 | 135.20 | Sensing Measurement Report Optional | Sensing Measurement Report support is optional, and needs to be explicitly listed. |  |  |  | Assigned | Dong Wei | [8 empty] | 2023-08-28T14:03:17Z
3089 | Sudhir Srinivasa | Yes | 11.55.1.5.2.1 | 144 | 28 | T | 11.55.1.5.2.1 | 144.28 | "Sensing Availability Window" definition | Define "Sensing Availability Window" before it is used in text |  |  |  | Assigned | Zhanjing | [8 empty] | 2023-08-24T15:17:35Z
3090 | Ankit Sethi | Yes | 9.4.2.321 | 76 | 1 | T | 9.4.2.321 | 76.01 | According to Motion 60, transmission of Sensing Measurement Report frames by a sensing responder is optional. | Add a one-bit subfield "Reporting" to Figure 9-1002bi (Sensing field format) |  |  |  | Assigned | Dong Wei | [8 empty] | 2023-08-28T14:03:17Z
3091 | Pei Zhou | No | 11.55.1.3 | 137 | 31 | G | 11.55.1.3 | 137.31 | Change "If a non-AP STA is not associated with an AP and intends to establish a sensing measurement session that is initiated by the AP" to "If an unassociated non-AP STA intends to establish a sensing measurement session that is initiated by an AP". | As in comment. |  |  |  | Assigned | Stephan Sand | [8 empty] | 2023-08-29T18:15:24Z
3092 | Pei Zhou | Yes | 9.4.2.321 | 77 | 42 | E | 9.4.2.321 | 77.42 | "Measurement Session Query frame" shall be "Sensing Measurement Query frame". | As in comment. |  |  |  | Assigned | Dibakar Das | [8 empty] | 2023-08-29T18:13:13Z
3093 | Pei Zhou | Yes | 11.55.1.3 | 136 | 65 | E | 11.55.1.3 | 136.65 | Change "Measurement Query frame" to "Sensing Measurement Query frame". | As in comment. |  |  |  | Assigned | Atsushi Shirakawa | [8 empty] | 2023-08-29T18:12:48Z
3094 | Pei Zhou | Yes | 11.55.1.3 | 137 | 46 | E | 11.55.1.3 | 137.46 | Change "Sensing Measurement Session Query frame" to "Sensing Measurement Query frame". | There are many other places (e.g., P137 L59) have this issue, please check and fix them. |  |  |  | Assigned | Atsushi Shirakawa | [8 empty] | 2023-08-29T18:12:48Z
3095 | Pei Zhou | No | 11.55.1.4.1 | 138 | 23 | G | 11.55.1.4.1 | 138.23 | Change "The frame is sent by an AP and is addressed to a non-AP STA that is associated with this AP" to "The frame is sent by an AP and is addressed to a associated non-AP STA". | As in comment. |  |  |  | Assigned | Stephan Sand | [8 empty] | 2023-08-29T18:15:24Z
3096 | Pei Zhou | Yes | 11.55.1.5.2.2 | 146 | 6 | E | 11.55.1.5.2.2 | 146.06 | What is an S-MPDU? | There is no S-MPDU so far, please change it to another name. |  |  |  | Assigned | Cheng Chen | [8 empty] | 2023-08-29T17:57:57Z
3097 | Pei Zhou | Yes | 11.55.3.4 | 171 | 23 | E | 11.55.3.4 | 171.23 | Change "is" to "are". | As in comment. |  |  |  | Assigned | Claudio da Silva | [8 empty] | 2023-08-24T15:09:55Z
3098 | Xilin Cheng | Yes | 11.55.1.2 | 135 | 20 | T | 11.55.1.2 | 135.20 | According to Motion 60, transmission of Sensing Measurement Report frames by a sensing responder is optional. | Add the following paragraph: "Implementation of transmitting Sensing Measurement Report frames is optional." |  |  |  | Assigned | Dong Wei | [8 empty] | 2023-08-28T14:03:17Z
3099 | Xilin Cheng | Yes | 9.4.2.321 | 76 | 1 | T | 9.4.2.321 | 76.01 | According to Motion 60, transmission of Sensing Measurement Report frames by a sensing responder is optional. | Add a one-bit subfield "Reporting" to Figure 9-1002bi (Sensing field format) |  |  |  | Assigned | Dong Wei | [8 empty] | 2023-08-28T14:03:17Z
3100 | Xilin Cheng | Yes | 11.55.1.5.2.1 | 144 | 35 | T | 11.55.1.5.2.1 | 144.35 | It is not always possible to place all TB sensing measurement exchanges within a single sensing availability window. | Replace "All" by "Every" |  |  |  | Assigned | Zhuqing Tang | [8 empty] | 2023-08-24T15:18:49Z
3101 | Kiseon Ryu | Yes | 9.4.2.321 | 76 | 1 | T | 9.4.2.321 | 76.01 | Please make sure of that transmission of Sensing Measurement Report frames by a sensing responder is optional. | Add a one-bit subfield "Reporting" to Figure 9-1002bi (Sensing field format) |  |  |  | Assigned | Dong Wei | [8 empty] | 2023-08-28T14:03:17Z
3102 | Kiseon Ryu | Yes | 11.55.1.2 | 135 | 20 | T | 11.55.1.2 | 135.20 | Please make sure of that transmission of Sensing Measurement Report frames by a sensing responder is optional. | Add the following paragraph: "Implementation of transmitting Sensing Measurement Report frames is optional." |  |  |  | Assigned | Dong Wei | [8 empty] | 2023-08-28T14:03:17Z
3103 | Ying Liu | Yes | 9.4.2.321 | 76 | 1 | T | 9.4.2.321 | 76.01 | According to Motion 60, transmission of Sensing Measurement Report frames by a sensing responder is optional. | Add a one-bit subfield "Reporting" to Figure 9-1002bi (Sensing field format) |  |  |  | Assigned | Dong Wei | [8 empty] | 2023-08-28T14:03:17Z
3104 | Ying Liu | Yes | 11.55.1.2 | 135 | 20 | T | 11.55.1.2 | 135.20 | According to Motion 60, transmission of Sensing Measurement Report frames by a sensing responder is optional. | Add the following paragraph: "Implementation of transmitting Sensing Measurement Report frames is optional." |  |  |  | Assigned | Dong Wei | [8 empty] | 2023-08-28T14:03:17Z
3105 | Zheng Guo | Yes | 11.55.1.5.2.1 | 144 | 28 | T | 11.55.1.5.2.1 | 144.28 | The term "sensing availability window" is not defined before its usage. The term "sensing availability window" occurs in the note before its definition in the next paragraph. | Move the note after its definition. |  |  |  | Assigned | Zhanjing | [8 empty] | 2023-08-24T15:17:35Z
3106 | Niranjan Grandhe | Yes | 9.4.2.321 | 76 | 1 | T | 9.4.2.321 | 76.01 | CSI reporting should be made optional and a capability exchange bit needs to be added | Add a 1-bit indication to exchange CSI reporting capability 0: CSI reporting not supported 1: CSI reporting supported |  |  |  | Assigned | Dong Wei | [8 empty] | 2023-08-28T14:03:17Z
3107 | lihua zhu | No |  |  |  | G |  | 0.00 | The privacy of users should be more discussed. |  |  |  |  | Assigned | Zinan Lin | [8 empty] | 2023-08-29T17:51:21Z
3108 | Zhanjing Bao | Yes | 11.55.1.5.2.6.2 | 153 | 47 | T | 11.55.1.5.2.6.2 | 153.47 | Based on Figure 11-75h and the definition of the Sending Measurement Report frame, the CSI variation feedback value should be included in the Sending Measurement Report frame and reported in the CSI variation reporting sub-phase. | change " Sensing CSI Variation Feedback frame" to "Sending Measurement Report frame". |  |  |  | Assigned | Zhanjing | [8 empty] | 2023-08-29T18:05:05Z
3109 | Zhanjing Bao | No | 11.55.1.5.2.4 | 149 | 40 | T | 11.55.1.5.2.4 | 149.40 | Referring to Figure 11-75i and modifying Figure 11-75f, adding roles such as sensing initiator, responder, transmitter, and receiver would be better | As in comment |  |  |  | Assigned | Zhanjing | [8 empty] | 2023-08-24T15:17:35Z
3110 | Alecsander Eitan | Yes | 11 | 133 | 1 | T | 11 | 133.01 | There is no text in chapter 11 to explain what to do in the case of MLME-DMG-SENSMSMT (presented in Table 6-1, page 23 line 44) | Add text in chapter 11 to describe what to do |  |  |  | Assigned | Narengerile Narengerile | [8 empty] | 2023-08-28T11:57:17Z
3111 | Alecsander Eitan | Yes | 11 | 133 | 1 | T | 11 | 133.01 | There is no text in chapter 11 to explain what to do in the case of MLME-DMG-SENSREPORT (presented in Table 6-1, page 23 line 45) | Add text in chapter 11 to describe what to do |  |  |  | Assigned | Narengerile Narengerile | [8 empty] | 2023-08-28T11:57:17Z
3112 | Alecsander Eitan | Yes | 9.4.2.325 | 85 | 45 | T | 9.4.2.325 | 85.45 | The sentence "The Passive Sensing Support field indicates support for DMG passive sensing by providing information on the direction in which beacons are transmitted and optionally on the AP's location." doesn't sound right. The bit, signals support of "DMG passive sensing". The rest of the sentence is not needed at this point. A reference to the section can be helpfull. | Replace the sentence "The Passive Sensing Support field indicates support for DMG passive sensing by providing information on the direction in which beacons are transmitted and optionally on the AP's location." with "The Passive Sensing Support field indicates support for DMG passive sensing as described in 11.55.3.10 (DMG passive sensing)." |  |  |  | Assigned | Alecsander Eitan | [8 empty] | 2023-08-28T11:55:52Z
3113 | Alecsander Eitan | Yes | 9.4.2.330.1 | 95 | 36 | T | 9.4.2.330.1 | 95.36 | The sentence "For linear polarization, this subfield is set to 1, 2, 3 and 4 to indicate that ...." specify that one of the values (1..4) is used, hence the sentence shall be "For linear polarization, this subfield is set to 1, 2, 3 or 4 to indicate that..." Same method is used on page 88 line 12. | Replace the "and" with "or" |  |  |  | Assigned | Rui Du | [8 empty] | 2023-08-28T11:57:47Z
3114 | Alecsander Eitan | Yes | 9.4.2.330.1 | 95 | 42 | T | 9.4.2.330.1 | 95.42 | The sentence "For circular polarization, this field is set to 1, 2, 3 and 4 for different ...." specify that one of the values (1..4) is used, hence the sentence shall be "For linear polarization, this subfield is set to 1, 2, 3 or 4 to indicate that..." Same method is used on page 88 line 12. | Replace the "and" with "or" |  |  |  | Assigned | Rui Du | [8 empty] | 2023-08-28T11:57:47Z
3115 | Alecsander Eitan | Yes | 9.4.2.330.1 | 95 | 44 | T | 9.4.2.330.1 | 95.44 | The section "The DMG Sensing Report field contains one or more subelements. The subelements that can be included are: DMG Sensing Report Header subelement (9.4.2.330.2 (DMG Sensing Report Header subelement)), DMG Sensing Image Report Data subelement (9.4.2.330.3 (DMG Sensing Image Report Data subelement)), and DMG Sensing Targets Report Data subelement (9.4.2.330.4 (DMG Sensing Targets Report Data subelement))." looks redundant since it is very similar to the following section (lines: 55-59). No point to repeat the information. | Remove the section or merge with following section |  |  |  | Assigned | Atsushi Shirakawa | [8 empty] | 2023-08-28T11:56:48Z
3116 | Alecsander Eitan | Yes | 9.4.2.330.2 | 97 | 62 | T | 9.4.2.330.2 | 97.62 | In section "The AoA field indicates an AoA measurement result done by the sensing receiver relative to the sensing transmitter. The AoA field is defined in Figure 9-788edq (AOA Results field format)." the text refers to Figure 9-788edq (in 11az). The reference indeed has all the fields needed, but it also has "Best AWV ID" (11bits) which is not relevant for sensing. Suggest to specify that this field is reserved. | At the end of the sentence add: "The Best AWV ID field in AOA Results field is reserved." |  |  |  | Assigned | Atsushi Shirakawa | [8 empty] | 2023-08-28T11:56:48Z
3117 | Alecsander Eitan | Yes | 9.4.2.330.3 | 99 | 40 | T | 9.4.2.330.3 | 99.40 | The text from page 99 line 40 till page 100 line 44 is not clear. In the past it was upto 4 exis but the addition of the 5th axis caused the text to be unclear, since some combinations are not clear if they are valid or not. E.g. can the 4 axis be [range, doppler, receive beam index and receive azimuth] ?! | Suggest to revise the text to kake it clear. One may consider a table for each of the 2, 3 4 or 5 axis with valid options. |  |  |  | Assigned | Atsushi Shirakawa | [8 empty] | 2023-08-28T11:56:48Z
3118 | Alecsander Eitan | Yes |  |  |  | T |  | 0.00 | "Target Index" is not defined in ch 11 "Elevation Span" ,.... | Need text in ch 11 |  |  |  | Assigned | Assaf Y Kasher | [8 empty] | 2023-08-28T11:58:33Z
3119 | Alecsander Eitan | Yes | 9.4.2.335 | 108 | 50 | E | 9.4.2.335 | 108.50 | Field name is written "DMG Mandatory Number Of Responders" and "DMG Mandatory Number of Responders". | Unify the capitalization |  |  |  | Assigned | Atsushi Shirakawa | [8 empty] | 2023-08-28T11:56:48Z
3120 | Alecsander Eitan | Yes | 9.4.2.335 | 108 | 63 | E | 9.4.2.335 | 108.63 | Field name is written "DMG Number Of Preferred Responders" and "DMG Number of Preferred Responders". | Unify the capitalization |  |  |  | Assigned | Atsushi Shirakawa | [8 empty] | 2023-08-28T11:56:48Z
3121 | Alecsander Eitan | Yes | 11.55.3.1 | 166 | 61 | E | 11.55.3.1 | 166.61 | The part which states: "A sensing initiator may: -- Initiate several DMG sensing measurements containing multiple DMG sensing bursts with multiple and possibly overlapping sets of sensing responders. -- Instruct the sensing responder -- In the sensing receiver role or in the sensing receiver and sensing transmitter role to report at the DMG sensing instance. -- To accumulate the results and report once per DMG sensing burst." Is not accurate. | Fix to reflect the ideas which are in Draft 1.2 |  |  |  | Assigned | Alecsander Eitan | [8 empty] | 2023-08-28T11:55:52Z
3122 | Alecsander Eitan | Yes | 11.55.3.4 | 171 | 49 | T | 11.55.3.4 | 171.49 | "If present, the Peer Orientation field contains the azimuth, elevation, and range of the sensing responder as measured by the sensing initiator. If present, the LCI field contains the location of the sensing initiator. The azimuth and elevation fields in the Peer Orientation field within the Measurement Session Control field shall be reported in earth coordinates, if the Earth Coordinates field in the Short DMG Sensing Capabilities field is equal to 1, and in an arbitrary STA's coordinate system, if the Earth Coordinates field is equal to 0." The term STA can be confusing | Replace "STA's" with "sensing initiator's" |  |  |  | Assigned | Assaf Y Kasher | [8 empty] | 2023-08-28T11:58:33Z
3123 | Alecsander Eitan | Yes | 11.55.3.5 | 173 | 22 | T | 11.55.3.5 | 173.22 | The sentence "A DMG sensing burst is a set of scheduled DMG sensing instances so that the time difference between the DMG sensing instances within each DMG sensing burst, may be shorter than the time difference between consecutive DMG sensing bursts. One or more sensing responders may be scheduled for sensing within a DMG sensing burst." doesn't look reasonable. | Replace with "A DMG sensing burst is a set of scheduled DMG sensing instances so that the overall time it takes to complete all DMG sensing instances within each DMG sensing burst, is less than the time difference between consecutive DMG sensing bursts. One or more sensing responders may be scheduled for sensing within a DMG sensing burst." | [13 empty] | 2023-08-21T18:16:43Z
3124 | Alecsander Eitan | Yes | 11.55.3.5 | 174 | 19 | E | 11.55.3.5 | 174.19 | In line "Num of Absent Instances)" remove the ")" | In line "Num of Absent Instances)" remove the ")" |  |  |  | Assigned | Claudio da Silva | [8 empty] | 2023-08-24T15:09:55Z
3125 | Alecsander Eitan | Yes | 11.55.3.6.2.1 | 176 | 41 | E | 11.55.3.6.2.1 | 176.41 | "transmuting" is a typo | should be: transmitting |  |  |  | Assigned | Claudio da Silva | [8 empty] | 2023-08-24T15:09:55Z
3126 | Christian Berger | Yes | 11.55.1.2 | 135 | 21 | T | 11.55.1.2 | 135.21 | "A sensing STA shall support N_b (see Table 9-127h (Sensing Measurement Report Control field definition)) values of 8 and 10 in the Sensing Measurement Report frame." It is an extra burden on devices to implement both Nb 8 and 10, if the accuracy a STA can provide is 8 bit, then that should be enough. | Change to "A sensing STA shall mandatorily support the value of N_b=8 (see Table 9-127h (Sensing Measurement Report Control field definition)) in the Sensing Measurement Report frame." |  |  |  | Assigned | Mahmoud Kamel | [8 empty] | 2023-08-29T18:13:53Z
3127 | Christian Berger | Yes | 11.55.1.2 | 135 | 20 | T | 11.55.1.2 | 135.20 | According to Motion 60, transmission of Sensing Measurement Report frames by a sensing responder is optional. | Add the following paragraph: "Implementation of transmitting Sensing Measurement Report frames is optional." |  |  |  | Assigned | Dong Wei | [8 empty] | 2023-08-28T14:03:17Z
3128 | Sang Gook Kim | No | 3.4 | 19 | 16 | E | 3.4 | 19.16 | To reflect the abbreviation properly, change "URNM-MFPR-X20" to "USNM-MFPR-X20". | As described in the comment. |  |  |  | Assigned | Alireza Raissinia | [8 empty] | 2023-08-29T17:47:23Z
3129 | Sang Gook Kim | No | 11.55.1.4.1 | 140 | 26-31 | E | 11.55.1.4.1 | 140.26 | Figures are missing. | Figures 9-788edk, 9-788edl, and 9-788edm are missing. Put a note as in SBP description. Editor's Note: Figure 9-788edk (Example of a bitmap with 200 TU periodicity signalled in the ISTA Availability Window element), 9-788edl (Example of mapping of ISTA's availability bitmap to RSTA's TSF) and 9-788edm (Example of how an RSTA assigns an Availability Window to an ISTA) are found in IEEE P802.11az/D7.0. |  |  |  | Assigned | Zhuqing Tang | [8 empty] | 2023-08-29T18:16:09Z
3130 | Sang Gook Kim | No | 11.55.1.4.1 | 141 | 6 | E | 11.55.1.4.1 | 141.06 | Typo | Change SR2SR to SI2SR. |  |  |  | Assigned | Dibakar Das | [8 empty] | 2023-08-29T18:13:13Z
3131 | Sang Gook Kim | No | 11.55.1.4.1 | 142 | 11 | E | 11.55.1.4.1 | 142.11 | Typo | Change MS timer to "SMS timer" in Figure 11-75a. |  |  |  | Assigned | Atsushi Shirakawa | [8 empty] | 2023-08-29T18:12:48Z
3132 | Sang Gook Kim | No | 11.55.1.5.2.2 | 147 | 14 | E | 11.55.1.5.2.2 | 147.14 | Typo | Change "fame" to "frame". |  |  |  | Assigned | Claudio da Silva | [8 empty] | 2023-08-24T15:09:55Z
3133 | Sang Gook Kim | No | 11.55.1.5.2.3 | 148 | 45 | E | 11.55.1.5.2.3 | 148.45 | Place a comma. | Change "2045 the" to "2045, the". |  |  |  | Assigned | Claudio da Silva | [8 empty] | 2023-08-24T15:09:55Z
3134 | Sang Gook Kim | No | 11.55.1.5.2.6.2 | 152 | 1 | T | 11.55.1.5.2.6.2 | 152.01 | It is not clear how Case A or Case B is selected. | It is not clear how the responder is in Case A or Case B. Is it decided and indicated by a sensing initiator or indicated by a sensing responder to a sensing initiator? Which frame does carry this information? |  |  |  | Assigned | Mengshi Hu | [8 empty] | 2023-08-28T14:03:58Z
3135 | Sang Gook Kim | No | 11.55.1.5.5 | 158 | 46 | E | 11.55.1.5.5 | 158.46 | Use singular word | Change "estimates" to "estimate". |  |  |  | Assigned | Claudio da Silva | [8 empty] | 2023-08-24T15:09:55Z
3136 | Sang Gook Kim | No | 11.55.2.2 | 161 | 56 | E | 11.55.2.2 | 161.56 | Put "-" in the name of MLME primitive. | Change "MLMESBP.terminate" to "MLME-SBP.terminate". |  |  |  | Assigned | Claudio da Silva | [8 empty] | 2023-08-24T15:09:55Z
3137 | Sang Gook Kim | No | 11.55.2.2 | 162 | 32 | E | 11.55.2.2 | 162.32 | Correct the place where MAC addresses are listed. | Change "Sensing Responder Addresses field" to "SensingResponderAddresses parameter". |  |  |  | Assigned | Xiandong Dong | [8 empty] | 2023-08-29T18:01:13Z
3138 | Sang Gook Kim | No | 9.3.1.22.14.6 | 41 | 5 to 7 | E | 9.3.1.22.14.6 | 41.05 | The same sentence is repeated. | Delete the sentence in line numbers 5 to 7. |  |  |  | Assigned | Cheng Chen | [8 empty] | 2023-08-29T17:57:57Z
3139 | Rui Cao | Yes | 9.4.2.321 | 76 | 5 | T | 9.4.2.321 | 76.05 | According to Motion 60 in 11-20/1874, reporting of sensing measurement results by a sensing responder is optional. A capability bit is missing in the draft corresponding to the optional feature. | Add a capability bit definition to allow a sensing STA to claim its capability. |  |  |  | Assigned | Dong Wei | [8 empty] | 2023-08-28T14:03:17Z
3140 | Jing Guo | Yes | 9.4.2.321 | 76 | 1 | T | 9.4.2.321 | 76.01 | Motion 60 stipulates that the transmission of Sensing Measurement Report frames by a sensing responder is optional. | It is recommended to include a one-bit subfield labeled as "Reporting" into Figure 9-1002bi(Sensing field format) |  |  |  | Assigned | Dong Wei | [8 empty] | 2023-08-28T14:03:17Z
3141 | Jing Guo | Yes | 11.55.1.2 | 135 | 20 | T | 11.55.1.2 | 135.20 | Motion 60 stipulates that the transmission of Sensing Measurement Report frames by a sensing responder is optional. | it is important to note that the implementation of transmitting Sensing Measurement Report frames is optional. |  |  |  | Assigned | Dong Wei | [8 empty] | 2023-08-28T14:03:17Z
3142 | Jing Guo | Yes | 11.55.1.5.2.1 | 144 | 28 | T | 11.55.1.5.2.1 | 144.28 | In the preceding note, the term "sensing availability window" appears just before its definition in the subsequent paragraph. | Shift the note to a position after its definition. |  |  |  | Assigned | Zhanjing | [8 empty] | 2023-08-24T15:17:35Z
3143 | Jing Guo | No | 11.55.1.5.2.1 | 144 | 28 | T | 11.55.1.5.2.1 | 144.28 | The term "NDPA/TF sounding phase" ought to be revised to "an NDPA/TF sounding phase." | refers to comment. |  |  |  | Assigned | Cheng Chen | [8 empty] | 2023-08-29T17:57:57Z
3144 | Alireza Raissinia | No | 3.4 | 19 | 16 | E | 3.4 | 19.16 | Change "URNM-MFPR-X20" to "USNM-MFPR-X20" | It was a typo as "R=Ranging" and "S=Sensing". |  |  |  | Assigned | Alireza Raissinia | [8 empty] | 2023-08-29T17:47:23Z
3145 | Alireza Raissinia | No | 6.4 | 21 | 54 | T | 6.4 | 21.54 | Delete the text "9.3.1.22.14.5 (Sensing Reporting Trigger frame)" and replace it with "9.6.7.51 Sensing Measurement Report frame format" since non-TB doesn't get trigger report frame | As per comment |  |  |  | Assigned | Narengerile Narengerile | [8 empty] | 2023-08-21T19:51:28Z
3146 | Alireza Raissinia | No | 9.3.1.19.1 | 31 | 13 | E | 9.3.1.19.1 | 31.13 | Change "frames" to "frame" | As per comment |  |  |  | Assigned | Cheng Chen | [8 empty] | 2023-08-29T17:57:57Z
3147 | Alireza Raissinia | No | 9.3.1.22.14.6 | 41 | 5 to 7 | E | 9.3.1.22.14.6 | 41.05 | Delete the paragraph in page 40 L62-65 as it is duplicated in page 41 L5-7. | As per comment |  |  |  | Assigned | Cheng Chen | [8 empty] | 2023-08-29T17:57:57Z
3148 | Alireza Raissinia | No | 9.4.1.73.2.2 | 52 | 20 | E | 9.4.1.73.2.2 | 52.20 | Change "...may be used" to "...is used" as section 9 cannot have normative text. | As per comment | [13 empty] | 2023-08-21T18:12:06Z
3149 | Alireza Raissinia | No | 9.4.1.73.2.2 | 52 | 34 | E | 9.4.1.73.2.2 | 52.34 | Change "may" to "can" as section 9 cannot have normative text | As per comment | [13 empty] | 2023-08-21T18:12:06Z
3150 | Alireza Raissinia | No | 9.4.1.73.3 | 54 | 18-24 | E | 9.4.1.73.3 | 54.18 | Change "The value equal to 15 indicates that the CSI variation feedback is not used and the corresponding frame is used for the feedback of sensing measurement result transmitted in the measurement reporting phase of the threshold based reporting phase or in the basic reporting phase." to | The value equal to 15 indicates that the CSI variation feedback is not reported and instead the corresponding frame provides feedback of sensing measurement result during the threshold based reporting phase or the basic reporting phase. |  |  |  | Assigned | Mengshi Hu | [8 empty] | 2023-08-28T14:03:58Z
3151 | Alireza Raissinia | No | 9.4.2.240 | 70 | 20 | E | 9.4.2.240 | 70.20 | Change "dot11RSTARequiresPMFActivated" to | dot11APRequiresPMFActivated |  |  |  | Assigned | Alireza Raissinia | [8 empty] | 2023-08-29T17:47:23Z
3152 | Alireza Raissinia | No | 9.4.2.296 | 70 | 56 | E | 9.4.2.296 | 70.56 | Change "if used in FTM; or time 0 per the recipient STA (i.e., AP)'s TSF if used in sensing" to | if used in FTM; or time 0 per AP's TSF if used in sensing |  |  |  | Assigned | Cheng Chen | [8 empty] | 2023-08-29T17:57:57Z
3153 | Alireza Raissinia | No | 9.4.2.322 | 78 | 63-64 | E | 9.4.2.322 | 78.63 | Change "....requests to not participate in the sensing procedure used by the SBP responder to satisfy the SBP request" to | requests to not participate in the sensing procedure as a sensing responder used by the SBP responder to satisfy the SBP request |  |  |  | Assigned | Xiandong Dong | [8 empty] | 2023-08-29T18:01:13Z
3154 | Alireza Raissinia | No | 9.4.2.322 | 79 | 35 | E | 9.4.2.322 | 79.35 | Change "may" to "can" as section 9 cannot have normative text | As per comment |  |  |  | Assigned | Xiandong Dong | [8 empty] | 2023-08-29T18:01:13Z
3155 | Alireza Raissinia | No | 9.6. | 110 | 41 | T | 9.6. | 110.41 | Add TPE (Transmit Power Envelope) element as part of the "negotiation & update" so that 6GHz AP can convey changes in TPE for (Indoor) Standard Power AP. This might require adding the TPE element to frames like Sensing Measurement Request,Response, Report, SBP report, and potentially Termination frames. I believe we need to discuss/agree on the solution. | As per comment |  |  |  | Assigned | Yanjun Sun | [8 empty] | 2023-08-29T18:15:48Z
3156 | Alireza Raissinia | No | 9.6.7.49 | 111 | 59 | E | 9.6.7.49 | 111.59 | Change "perform" to "establish" | As per comment |  |  |  | Assigned | Atsushi Shirakawa | [8 empty] | 2023-08-29T18:12:48Z
3157 | Alireza Raissinia | No | 9.6.7.49 | 112 | 35 | E | 9.6.7.49 | 112.35 | Should "Element" be changed to "element" since it is a field name? | As per comment |  |  |  | Assigned | Atsushi Shirakawa | [8 empty] | 2023-08-29T18:12:48Z
3158 | Alireza Raissinia | No | 9.6.7.50 | 113 | 40 | E | 9.6.7.50 | 113.40 | The number of bits shown for "Decline Duration" and "Reserved" fields need to be 5 and 3, respectively. | As per comment |  |  |  | Assigned | Rui Du | [8 empty] | 2023-08-29T18:15:02Z
3159 | Alireza Raissinia | No | 9.6.7.53 | 115 | 18 | E | 9.6.7.53 | 115.18 | Change "...to the AP to perform sensing" to "....to establish a new sensing measurement session" | As per comment |  |  |  | Assigned | Atsushi Shirakawa | [8 empty] | 2023-08-29T18:12:48Z
3160 | Alireza Raissinia | No | 9.6.7.54 | 115 | 46 | E | 9.6.7.54 | 115.46 | Change "...a non-AP STA to invoke an SBP procedure" to ".....a non-AP STA to request an SBP procedure" | As per comment |  |  |  | Assigned | Claudio da Silva | [8 empty] | 2023-08-24T15:09:55Z
3161 | Alireza Raissinia | No | 9.6.7.56 | 117 | 65 | T | 9.6.7.56 | 117.65 | Add a new sentence after the text "....and the SBP responder. Otherwise, it is set to 0" as such | "If the Terminate All SBP Procedures field is set to 1 then the Measurement Session ID Indication field is reserved." |  |  |  | Assigned | Rui Du | [8 empty] | 2023-08-24T15:15:13Z
3162 | Alireza Raissinia | No | 11.55.1.1 | 134 | 60-65 | T | 11.55.1.1 | 134.60 | Should the paragraph in P134 L60-65 be moved to section 11.55.1.4.2 which is to include behavior for "sensing measurement session for an unassociated STAs" as it seems relevant | As per comment. This comment can also be considered editorial |  |  |  | Assigned | Stephan Sand | [8 empty] | 2023-08-29T18:15:24Z
3163 | Alireza Raissinia | No | 11.55.1.4.1 | 140 | 9 | T | 11.55.1.4.1 | 140.09 | Change "shall" to "may" as the use of SR2SR should be purgative of application interface and not responder's capability | As per comment |  |  |  | Assigned | Dibakar Das | [8 empty] | 2023-08-29T18:13:13Z
3164 | Alireza Raissinia | No | 11.55.1.4.1 | 140 | 15-24 | E | 11.55.1.4.1 | 140.15 | Change the order of between paragraph in P140 L15-21 and L21-24 so that 'positive case' is first and then negative case. | As per comment |  |  |  | Assigned | Dibakar Das | [8 empty] | 2023-08-29T18:13:13Z
3165 | Alireza Raissinia | No | 11.55.1.4.1 | 140 | 33-46 | T | 11.55.1.4.1 | 140.33 | There are two places where normative text specified for CSI Variation Threshold field; in P140 L5-8 & L33-46. Suggest combining the relevant text and place it under the bulleted item withing L5-8. | As per comment |  |  |  | Assigned | Dibakar Das | [8 empty] | 2023-08-29T18:13:13Z
3166 | Alireza Raissinia | No | 11.55.1.4.1 | 140 | 65 | E | 11.55.1.4.1 | 140.65 | Should the phrase "Sensing Bandwidth" be changed to "aSensingBandwidth" like other labels? | As per comment |  |  |  | Assigned | Dibakar Das | [8 empty] | 2023-08-29T18:13:13Z
3167 | Alireza Raissinia | No | 11.55.1.4.1 | 141 | 13-14 20-21 | E | 11.55.1.4.1 | 141.13 | Change "space-streams' to " space-time streams" | As per comment |  |  |  | Assigned | Dibakar Das | [8 empty] | 2023-08-29T18:13:13Z
3168 | Alireza Raissinia | No | 11.55.1.4.1 | 141 | 48-49 | E | 11.55.1.4.1 | 141.48 | Change the text "should not transmit a new Sensing Measurement Request frame within the time Decline Duration field indicates" to | "should not transmit a new Sensing Measurement Request frame within the time indicated by the Decline Duration field" |  |  |  | Assigned | Rui Du | [8 empty] | 2023-08-29T18:15:02Z
3169 | Alireza Raissinia | No | 11.55.1.4.1 | 141 | 52-61 | T | 11.55.1.4.1 | 141.52 | The paragraph between L52-56 and L58-61 can perhaps be combined/cleaned-up so that redundant text are avoided. | One possible suggested text can be: Following the successful establishment of a sensing measurement session between an AP and a non-AP STA, both STAs ---shall start a sensing measurement session expiry timer ---shall set the sensing measurement session expiry timer to aMeasurementSessionExpiry (see Table 11-30a (Sensing procedure timing related parameters)) ---shall reset the sensing measurement session expiry timer upon participation in TB and/or non-TB sensing measurement exchange(s) |  |  |  | Assigned | Pei Zhou | [8 empty] | 2023-08-29T18:14:40Z
3170 | Alireza Raissinia | No | 11.55.1.5.1 | 143 | 21 | T | 11.55.1.5.1 | 143.21 | Change "may" to "shall" as MEID is the required method to identify a sensing measurement exchange | As per comment |  |  |  | Assigned | Cheng Chen | [8 empty] | 2023-08-29T17:57:57Z
3171 | Alireza Raissinia | No | 11.55.1.5.2.1 | 145 | 53-54 | T | 11.55.1.5.2.1 | 145.53 | Delete the paragraph containing the text "The uplink power control, timing, and frequency synchronization requirements of unassociated STAs performing a TB sensing measurement exchange shall follow the same rules as those of associated HE STAs." as the same text exists in P150 L10-12 | As per comment |  |  |  | Assigned | Cheng Chen | [8 empty] | 2023-08-29T17:57:57Z
3172 | Alireza Raissinia | No | 11.55.1.5.2.2 | 146 | 7 | E | 11.55.1.5.2.2 | 146.07 | Delete "in" as it seems redundant after the word "within" | As per comment |  |  |  | Assigned | Claudio da Silva | [8 empty] | 2023-08-24T15:09:55Z
3173 | Alireza Raissinia | No | 11.55.1.5.2.2 | 147 | 7 | T | 11.55.1.5.2.2 | 147.07 | Change the text "The AP shall indicate the extra TB sensing measurement exchange by setting the More TF field in the Common Info field to 1 and the RA field to the broadcast address in the Sensing Polling Trigger frame. " to | The AP shall indicate the extra TB sensing measurement exchange by setting the More TF field in the Common Info field to 1 and the RA field to the broadcast address in the corresponding Sensing Trigger frames (i.e., Polling, SR2SI Sounding, SR2SR Sounding and Reporting) sent during this TB sensing measurement exchange. |  |  |  | Assigned | Cheng Chen | [8 empty] | 2023-08-29T17:57:57Z
3174 | Alireza Raissinia | No | 11.55.1.5.2.2 | 147 | 13-19 | T | 11.55.1.5.2.2 | 147.13 | Change the text "If the AP sets the More TF field to 1 in the Sensing Polling Trigger fame of the preceding TB sensing measurement exchange, and if there are no additional TB sensing measurement exchanges within the same sensing availability window, the AP shall set the More TF field in the Common Info field to 0 and the RA field to the broadcast address in the next Sensing Polling Trigger frame. Upon receipt of such a frame, a STA that has not been addressed by a User Info field in the Sensing Polling Trigger frame may enter doze state if no other condition requires this STA to remain awake." to | Modify the text as below or its equivalent so that it exploits More TF bit indication within all sensing trigger frames of TB measurement exchange. If the AP sets the More TF field to 1 in the Sensing Trigger fame(s) of the preceding TB sensing measurement exchange, and if there are no additional TB sensing measurement exchanges within the same sensing availability window, the AP shall set the More TF field in the Common Info field to 0 and the RA field to the broadcast address in follow up Sensing Trigger frame(s) corresponding to the next TB sensing measurement exchange. Upon receipt of such a frame, a STA that has not been addressed by a User Info field in the Sensing Polling Trigger frame may enter doze state if no other condition requires this STA to remain awake. |  |  |  | Assigned | Cheng Chen | [8 empty] | 2023-08-29T17:57:57Z
3175 | Alireza Raissinia | No | 11.55.1.5.2.3 | 148 | 24-26 | T | 11.55.1.5.2.3 | 148.24 | Change the text "and the transmitter may use one of the EHT puncturing patterns specified in Table 36-30 (Definition of the Punctured Channel Information field in the U-SIG for an EHT MU PPDU using non-OFDMA transmissions)" to | and the transmitter shall use the EHT puncturing pattern indicated in the Disabled Subchannel Bitmap subfield of the EHT Operation element which is one of the non-OFDMA puncturing patterns defined in the Table 36-30 (Definition of the Punctured Channel Information field in the U-SIG for an EHT MU PPDU using non-OFDMA transmissions) whose corresponding PPDU bandwidth value in the table is equal to the operating channel width of the BSS. Similar text is used in 802.11be D3.2 P663 L1-2. |  |  |  | Assigned | Cheng Chen | [8 empty] | 2023-08-29T17:57:57Z
3176 | Alireza Raissinia | No | 11.55.1.5.2.4 | 149 | 19-20 | T | 11.55.1.5.2.4 | 149.19 | Change the text "A sensing responder may transmit an SR2SI NDP using more than one spatial stream. " to | A sensing responder may be assigned to transmit an SR2SI NDP using more than one spatial stream. |  |  |  | Assigned | Cheng Chen | [8 empty] | 2023-08-29T17:57:57Z
3177 | Alireza Raissinia | No | 11.55.1.5.2.5 | 151 | 6 and 7 | T | 11.55.1.5.2.5 | 151.06 | Change the text "The SR2SR NDP may be transmitted with more than one spatial stream. " to | The SR2SR NDP may be assigned to transmit with more than one spatial stream. |  |  |  | Assigned | Dong Wei | [8 empty] | 2023-08-28T14:02:36Z
3178 | Alireza Raissinia | No | 11.55.1.5.2.5 | 152 | after 11 | T | 11.55.1.5.2.5 | 0.00 | Add new normative text in P152 after L11 to include transmissions of MSID and MEID | The corresponding text can be as follows or its equivalent When transmitting an SR2SR Sounding Trigger frame as part of the TB sensing measurement exchange, an AP shall include the corresponding Measurement Session ID and the Measurement Exchange ID fields in the Trigger Dependent Common Info field. The AP maintains a modulo 64 counter for each TB sensing measurement exchange corresponding to a Measurement Session ID. When transmitting a SR2SR Sounding Trigger frame to one or more non-AP STAs, the Measurement Exchange ID shall be the value of this modulo 64 counter; after which the counter shall be incremented by 1. |  |  |  | Assigned | Dong Wei | [8 empty] | 2023-08-28T14:02:36Z
3179 | Alireza Raissinia | No | 11.55.1.5.2.6.1 | 152 | 31 | T | 11.55.1.5.2.6.1 | 152.31 | Change "any RU" to "any UL resources" since it can be both RU and/or spatial allocation | As per comment | [13 empty] | 2023-08-22T16:46:00Z
3180 | Alireza Raissinia | No | 11.55.1.5.2.6.2 | 152 | 53-54 | T | 11.55.1.5.2.6.2 | 152.53 | Change the text "...CSI Variation Threshold field in the TB Sensing Specific subelement set to a value in the range of 0 to 10" to | ...CSI Variation Threshold field in the TB Sensing Specific subelement set to a value in the range of 0 to 10 as part of the Sensing Measurement Request frame. |  |  |  | Assigned | Mengshi Hu | [8 empty] | 2023-08-28T14:03:58Z
3181 | Alireza Raissinia | No | 11.55.1.5.2.6.2 | 152 | 54 | E | 11.55.1.5.2.6.2 | 152.54 | Change "may implement" to "may include" | As per comment |  |  |  | Assigned | Mengshi Hu | [8 empty] | 2023-08-28T14:03:58Z
3182 | Alireza Raissinia | No | 11.55.1.5.2.6.2 | 152 | 63-65 | T | 11.55.1.5.2.6.2 | 152.63 | Change the text "Only the sensing responders that report their CSI variation value greater than or equal to the CSI variation threshold assigned to them participate in the measurement reporting sub-phase." to | Only the sensing responders that report their CSI variation value greater than or equal to their assigned CSI variation threshold may participate in the measurement reporting sub-phase. |  |  |  | Assigned | Mengshi Hu | [8 empty] | 2023-08-28T14:03:58Z
3183 | Alireza Raissinia | No | 11.55.1.5.2.6.2 | 152 | 36 | T | 11.55.1.5.2.6.2 | 152.36 | Change the text "shall be determined by the sensing initiator" to "shall be determined by the application" since that is the entity that controls such parameters. | As per comment |  |  |  | Assigned | Mengshi Hu | [8 empty] | 2023-08-28T14:03:58Z
3184 | Alireza Raissinia | No | 11.55.1.5.2.6.2 | 153 | 55 & 62 | T | 11.55.1.5.2.6.2 | 153.55 | Change "RUs" to "UL resources" which imply spatial resource as well | As per comment |  |  |  | Assigned | Mengshi Hu | [8 empty] | 2023-08-28T14:03:58Z
3185 | Alireza Raissinia | No | 11.55.1.5.3.1 | 154 | 38-39 | E | 11.55.1.5.3.1 | 154.38 | Change the two occurrences of "consist of" to "include" | As per comment |  |  |  | Assigned | Cheng Chen | [8 empty] | 2023-08-29T17:57:57Z
3186 | Alireza Raissinia | No | 11.55.1.5.3.3 | 155 | 44 | T | 11.55.1.5.3.3 | 155.44 | Delete the text "or to a reserved value" as for non-TB the field always indicates the RSSI target power | As per comment |  |  |  | Assigned | Cheng Chen | [8 empty] | 2023-08-29T17:57:57Z
3187 | Alireza Raissinia | No | 11.55.2.2 | 160 | 62 | E | 11.55.2.2 | 160.62 | Change "indicated" to "included" | As per comment |  |  |  | Assigned | Xiandong Dong | [8 empty] | 2023-08-29T18:01:13Z
3188 | Alireza Raissinia | No | 11.55.2.2 | 163 | 56-59 | T | 11.55.2.2 | 163.56 | Add at the beginning of the NOTE the phrase 'when Preferred Responder list is not included" as when the Preferred Responder list is included the responder roles in the Preferred Responder Role Bitmap field can be exploited for the SR2SR as well of course if those responders support SR2SR functionality? | Need to discuss this refinement withing group before including the proposed change |  |  |  | Assigned | Narengerile Narengerile | [8 empty] | 2023-08-24T15:14:51Z
3189 | Alireza Raissinia | No | 11.55.2.2 | 163 | 63-64 | T | 11.55.2.2 | 163.63 | Delete the phrase "if the SBP initiator intends to be a sensing responder" since SBP initiator must be available during the AVW as it gets polled to receive the SBP report and RSTA AVW is always sent back to SBP initiator regardless see P164 L7-15 without any condition, | As per comment |  |  |  | Assigned | Rui Du | [8 empty] | 2023-08-24T15:15:13Z
3190 | Alireza Raissinia | No | 11.55.2.2 | 164 | 41 48 | E | 11.55.2.2 | 164.41 | Delete "for SBP" (two places) as SBP is already implied in the text | As per comment |  |  |  | Assigned | Xiandong Dong | [8 empty] | 2023-08-29T18:01:13Z
3191 | Alireza Raissinia | No | 11.55.2.3 | 165 | 35 | T | 11.55.2.3 | 165.35 | Change the text "An SBP responder which is a sensing receiver" to "The sensing receiver(s) involved in the sensing procedure for the SBP request" as this requirement should apply to all sensing receivers and not just SBP responder? | As per comment |  |  |  | Assigned | Xiandong Dong | [8 empty] | 2023-08-29T18:01:13Z
3192 | Xiandong Dong | No | 6.4 | 21 | 13 | E | 6.4 | 21.13 | complete the name MLME-XXX throughout the subclause | as in comment |  |  |  | Assigned | Claudio da Silva | [8 empty] | 2023-08-24T15:09:55Z
3193 | Xiandong Dong | No | 6.5.25.1.2 | 24 | 60 | T | 6.5.25.1.2 | 24.60 | Only the primitive for Sub-7GHz is descripted in the subclause, not for DMG case, please complete. | as in comment |  |  |  | Assigned | Narengerile Narengerile | [8 empty] | 2023-08-21T19:53:28Z
3194 | Xiandong Dong | No | 9.3.1.19.1 | 31 | 13 | T | 9.3.1.19.1 | 31.13 | If more than one STAs are in the NDPA sounding, it seems that sentence "the RA is set to the address of the sensing responder" is not true, please rephrase it. | as in comment |  |  |  | Assigned | Alireza Raissinia | [8 empty] | 2023-08-29T17:57:00Z
3195 | Xiandong Dong | No | 9.3.1.22.14.3 | 38 | 32 | E | 9.3.1.22.14.3 | 38.32 | change the word subfield as field throughout the draft | as in comment |  |  |  | Assigned | Dong Guk Lim | [8 empty] | 2023-08-29T17:58:31Z
3196 | Xiandong Dong | No | 9.3.1.22.14.6 | 40 | 23 | T | 9.3.1.22.14.6 | 40.23 | It is better to rephrase the The TX/RX field in the Transmitter User Info field is set to 0 to indicate the sensing responder as SR2SR NDP transmitter. | as in comment |  |  |  | Assigned | Dong Wei | [8 empty] | 2023-08-28T14:02:36Z
3197 | Xiandong Dong | No | 9.3.1.22.14.6 | 40 | 55 | T | 9.3.1.22.14.6 | 40.55 | It is better to rephrase the The TX/RX field in the Transmitter User Info field is set to 1 to indicate the sensing responder as SR2SR NDP receiver. | as in comment |  |  |  | Assigned | Dong Wei | [8 empty] | 2023-08-28T14:02:36Z
3198 | Xiandong Dong | No | 9.4.2.320 | 73 | 23 | T | 9.4.2.320 | 73.23 | The BSS color can also be transmitted by an EHT AP according the descrpition in 11be D4.0, please add the sentence. | as in comment |  |  |  | Assigned | Dibakar Das | [8 empty] | 2023-08-29T18:13:13Z
3199 | Xiandong Dong | No | 9.4.2.320 | 73 | 31 | T | 9.4.2.320 | 73.31 | It is not ture that sensing subelements fields can contain more than one subelements simultaenously,e.g. TB Sensing Specific subelement and Non-TB Sensing Specific subelement, please rephrase the sentence to avoid any ambuguity. | as in comment |  |  |  | Assigned | Rui Du | [8 empty] | 2023-08-29T18:15:02Z
3200 | Xiandong Dong | No | 9.4.2.322 | 78 | 56 | T | 9.4.2.322 | 78.56 | clarify the relation of the SBP Procedure Expiry Exponent value and the Measurement Session Expiry Exponent value, in the praxis the SBP Procedure Expiry Exponent value should be set larger than the Measurement Session Expiry Exponent value. | as in comment |  |  |  | Assigned | Xiandong Dong | [8 empty] | 2023-08-29T18:01:13Z
3201 | Xiandong Dong | No | 9.6.7.56 | 117 | 64 | T | 9.6.7.56 | 117.64 | If the Terminate All SBP Procedures field is set to 1, the Measurement Session ID Indication field is reserved, add the sentence. | as in comment |  |  |  | Assigned | Xiandong Dong | [8 empty] | 2023-08-29T18:01:13Z
3202 | Xiandong Dong | No | 9.6.7.56 | 118 | 4 | E | 9.6.7.56 | 118.04 | add the word "the" before "Terminate All SBP Procedures field" | as in comment |  |  |  | Assigned | Claudio da Silva | [8 empty] | 2023-08-24T15:09:55Z
3203 | Xiandong Dong | No | 11.55.1.2 | 135 | 36 | T | 11.55.1.2 | 135.36 | Need to constraint the Maximum value of the spatial streams is 8. | as in comment |  |  |  | Assigned | Narengerile Narengerile | [8 empty] | 2023-08-29T18:14:16Z
3204 | Xiandong Dong | No | 11.55.1.4.1 | 138 | 45 | T | 11.55.1.4.1 | 138.45 | what is the the requested sensing measurement session parameters , define it, or change the name as sensing measurement parameters. | as in comment |  |  |  | Assigned | Stephan Sand | [8 empty] | 2023-08-29T18:15:24Z
3205 | Xiandong Dong | No | 11.55.1.4.1 | 139 | 9 | T | 11.55.1.4.1 | 139.09 | Add the sentence "within the aSensingFrameExchangeExpiry timeout period" of this sentence "the sensing initiator should send a Sensing Measurement Termination frame with the Measurement Session ID carried in the received Sensing Measurement Response frame" to aviod any ambiguity. | as in comment |  |  |  | Assigned | Pei Zhou | [8 empty] | 2023-08-29T18:14:40Z
3206 | Xiandong Dong | No | 11.55.1.5.2.1 | 144 | 42 | T | 11.55.1.5.2.1 | 144.42 | Add "if required" before "reporting phases" | as in comment |  |  |  | Assigned | Cheng Chen | [8 empty] | 2023-08-29T17:57:57Z
3207 | Xiandong Dong | No | 11.55.1.5.2.6.1 | 152 | 44 | T | 11.55.1.5.2.6.1 | 152.44 | Change "Session" instead of "Exchange" | as in comment | [13 empty] | 2023-08-22T17:55:20Z
3208 | Xiandong Dong | No | 11.55.2.2 | 164 | 18 | T | 11.55.2.2 | 164.18 | It is better to add a reference for "initiate a new sensing procedure" | as in comment |  |  |  | Assigned | Xiandong Dong | [8 empty] | 2023-08-29T18:01:13Z
3209 | Xiandong Dong | No | 11.55.2.3 | 165 | 32 | T | 11.55.2.3 | 165.32 | clarify the multiple SBP Report frames belong to multiple measurement exchanges or not. | as in comment |  |  |  | Assigned | Xiandong Dong | [8 empty] | 2023-08-29T18:01:13Z
3210 | Xiandong Dong | No | 11.55.2.2 | 160 | 53 | G | 11.55.2.2 | 160.53 | how the SBP responder intiate the TB measurement type(e.g. NDPA or TF) if the SBP initiator sends the SBP parameter element without the field Sensing Responder Role Bitmap in the SBP request frame, please clarify. | as in comment |  |  |  | Assigned | Narengerile Narengerile | [8 empty] | 2023-08-24T15:30:21Z
3211 | Atsushi Shirakawa | Yes | 3.4 | 19 | 16 | E | 3.4 | 19.16 | Probably typo: "URNM-MFPR-X20" should be "USNM-MFPR-X20" | As in comment |  |  |  | Assigned | Alireza Raissinia | [8 empty] | 2023-08-29T17:47:23Z
3212 | Atsushi Shirakawa | Yes | 11.55.1.2 | 135 | 55 | E | 11.55.1.2 | 135.55 | Probably typo: "URNM-MFPR-X20" should be "USNM-MFPR-X20" | As in comment |  |  |  | Assigned | Alireza Raissinia | [8 empty] | 2023-08-29T17:47:23Z
3213 | Atsushi Shirakawa | Yes | 11.55.1.4.1 | 142 | 11 | E | 11.55.1.4.1 | 142.11 | What is the "MS timer" ? Is this typo of "SMS timer" ? | As in comment |  |  |  | Assigned | Atsushi Shirakawa | [8 empty] | 2023-08-29T18:12:48Z
3214 | Atsushi Shirakawa | No | 11.55.1.5.2.1 | 144 | 58 | G | 11.55.1.5.2.1 | 144.58 | Is it better for this sentence block (starting from line 58) to move below a sentence block starting from line 46 because both sentence describes TF sounding phase ? | As in comment |  |  |  | Assigned | Cheng Chen | [8 empty] | 2023-08-29T17:57:57Z
3215 | Atsushi Shirakawa | No | 11.55.1.5.2.1 | 144 | 46 | G | 11.55.1.5.2.1 | 144.46 | Both of SR2SI variant and SR2SR variant co-exist in one TF sounding phase ? Either of SR2SI variant or SR2SR variant is allowed in one TF sounding phase ? It may be helpful if we have NOTE like for reporting phase (line 55). | As in comment |  |  |  | Assigned | Dong Wei | [8 empty] | 2023-08-28T14:02:36Z
3216 | Atsushi Shirakawa | No | 11.55.1.5.2.1 | 144 | 20 | G | 11.55.1.5.2.1 | 144.20 | Add SIFS between each phases in Figure 11-75b like Figure 11-75c to align apperance of all related diagrams in the section 11.55.1.5.2 Same comment to Figure 11-75d, Figure 11-75e. | As in comment |  |  |  | Assigned | Cheng Chen | [8 empty] | 2023-08-29T17:57:57Z
3217 | Atsushi Shirakawa | Yes | 11.55.1.5.2.1 | 145 | 50 | G | 11.55.1.5.2.1 | 145.50 | STA6 is not polled but participate in NDPA sounding phase and reporting phase. Need some NOTE to explain difference in behavior between STA4/STA5 (which are polled) and STA6 (which is not polled). | As in comment |  |  |  | Assigned | Cheng Chen | [8 empty] | 2023-08-29T17:57:57Z
3218 | Atsushi Shirakawa | No | 11.55.1.5.3.3 | 156 | 22 | G | 11.55.1.5.3.3 | 156.22 | If Figure 11-75i is a representative figure for non-TB sensing measurement, similar apperance like Figure 11-75c (which is representative figure for TB sensing measurement) is prefered. Further, move this figure and related explanation to section "11.55.1.5.3.1 General" | As in comment |  |  |  | Assigned | Zhanjing | [8 empty] | 2023-08-24T15:17:35Z
3219 | Atsushi Shirakawa | No | 11.55.1.5.3.3 | 156 | 51 | G | 11.55.1.5.3.3 | 156.51 | Add SIFS between each phases in Figure 11-75j like Figure 11-75i to align apperance of all related diagrams in the section 11.55.1.5.3 Same comment to Figure 11-75k. | As in comment |  |  |  | Assigned | Cheng Chen | [8 empty] | 2023-08-29T17:57:57Z
3220 | Atsushi Shirakawa | No | 11.55.1.5.3.1 | 154 | 35 | G | 11.55.1.5.3.1 | 154.35 | "minimum time interval" means value in "Min Time Between Measurements" subfield in Figure 9-1002bi ? Probably sentence from line 44 may explain it though, more clearer description is preferred. | As in comment |  |  |  | Assigned | Cheng Chen | [8 empty] | 2023-08-29T17:57:57Z
3221 | Atsushi Shirakawa | No | 11.55.1.5.3.2 | 155 | 37 | G | 11.55.1.5.3.2 | 155.37 | Why mention about AC only for Non-TB sensing measurement ? Any AC will not be allowed for TB sensing measuremtn ? Please clarify it or need some Note. | As in comment |  |  |  | Assigned | Cheng Chen | [8 empty] | 2023-08-29T17:57:57Z
3222 | Assaf Kasher | Yes | 9.3.1.25.5 | 43 | 46 | E | 9.3.1.25.5 | 43.46 | "addressed STA do not need" -> "addressed STA does not need" | As in comment |  |  |  | Assigned | Claudio da Silva | [8 empty] | 2023-08-24T15:09:55Z
3223 | Assaf Kasher | Yes | 9.4.1.73.3 | 54 | 4 | T | 9.4.1.73.3 | 54.04 | "The value between 0 and 10 reflects the CSI variation value obtained by the sensing receiver in the case of the Invalid Indication field set to 0, and indicates an invalid CSI variation feedback in the case of the Invalid Indication field set to 1." - this text is confusing. When the Invalid Indication field is se tto 1, this field does not indicate an invalid CSI variation. In this case the field should be ignored. | Replace with "A value between 0 and 10 reflects the CSI variation value obtained by the sensing receiver. When the Invalid Indication field is set to 1, this field is reserved." |  |  |  | Assigned | Rojan Chitrakar | [8 empty] | 2023-08-29T18:05:25Z
3224 | Assaf Kasher | Yes | 9.4.2.35 | 68 | 56 | T | 9.4.2.35 | 68.56 | Figure 9-393 is missing the DMG positioning field that is introduced in 802.11az which part of 11bf baseline | Add the field. Check with RevME editor where is should be. | [13 empty] | 2023-08-21T19:41:53Z
3225 | Assaf Kasher | No | 9.4.2.35 | 68 | 56 | T | 9.4.2.35 | 68.56 | Add a field called DMG sensing that indicates that to the AP supports DMG sensing. That can be used for STAs that are working at <7GHz to know that they can improve sensing by using their collocated DMG STA and its and the AP's sensing capabilities | Add a field called DMG Sensing. Add a line saying "The DMG Sensing field indicates that the AP supports DMG sensing" |  |  |  | Assigned | Assaf Y Kasher | [8 empty] | 2023-08-28T11:58:33Z
3226 | Assaf Kasher | Yes | 9.4.2.320 | 72 | 42 | T | 9.4.2.320 | 72.42 | "The RX HE-LTF Repetition field is set to the requested number of HE-LTF repetitions that the sensing responder uses in the reception of an SI2SR or SR2SR NDP that is ..." - This language is confusing. The number of sequences that an RX STA uses is something the standard does not control. The terminology should be that the receiver should expect such a number of LTFS. | Replace the term "uses" with something better as suggested |  |  |  | Assigned | Dibakar Das | [8 empty] | 2023-08-29T18:13:13Z
3227 | Assaf Kasher | Yes | 9.4.2.320 | 72 | 50 | E | 9.4.2.320 | 72.50 | "If the sensing initiator is a non-AP STA, it includes a non-TB Sensing Specific subelement in the Sensing Measurement Request frame ..." - the subelements are included in the Sensing Measurement Parameters element and not in the frame directly. (The subclause deals with the element | Repelace "Sensing Measurement Request fraame" with "Sensing Measurement Parameter element" | [13 empty] | 2023-08-21T18:10:00Z
3228 | Assaf Kasher | Yes | 9.4.2.320 | 74 | 5 | E | 9.4.2.320 | 74.05 | "If the sensing initiator is an AP, it includes a TB Sensing Specific subelement in the Sensing Measurement Request frame." - the subelements are included in the Sensing Measurement Parameters element and not in the frame directly. | Repelace "Sensing Measurement Request fraame" with "Sensing Measurement Parameter element" | [13 empty] | 2023-08-21T18:10:01Z
3229 | Assaf Kasher | Yes | 9.4.2.323 | 82 | 56 | T | 9.4.2.323 | 82.56 | Direction can be also transmit beam index and azimuth and elevation. | Add at the end of the paragraph: "Direction can also be represented as Transmit Beam Index, azimuth and elevation |  |  |  | Assigned | Assaf Y Kasher | [8 empty] | 2023-08-28T11:58:33Z
3230 | Assaf Kasher | Yes | 9.4.2.323 | 82 | 65 | T | 9.4.2.323 | 82.65 | Direction can be also transmit beam index and azimuth and elevation. | replace "Receive Beam Index" with "Receive Beam Index or azimuth and elevation" |  |  |  | Assigned | Assaf Y Kasher | [8 empty] | 2023-08-28T11:58:33Z
3231 | Assaf Kasher | Yes | 9.4.2.323 | 83 | 2 | T | 9.4.2.323 | 83.02 | Direction can be also transmit beam index and azimuth and elevation. | replace "Receive Beam Index" with "Receive Beam Index or azimuth and elevation" |  |  |  | Assigned | Assaf Y Kasher | [8 empty] | 2023-08-28T11:58:33Z
3232 | Assaf Kasher | Yes | 9.4.2.326 | 87 | 44 | T | 9.4.2.326 | 87.44 | There is a need to enable request azimuth and elevation as a report type in case the report includes direction | in the Report Type Control filed format, replace one of the reserved bits with a field called az-el direction. After the paragraph describing the Report Phase subfield, add a paragraph describing the az-el direction field |  |  |  | Assigned | Assaf Y Kasher | [8 empty] | 2023-08-28T11:58:33Z
3233 | Assaf Kasher | Yes | 9.4.2.330.3 | 100 | 28 | T | 9.4.2.330.3 | 100.28 | In table 9-401ac the S5 number of bits is missing | Add S5 to the list. |  |  |  | Assigned | Atsushi Shirakawa | [8 empty] | 2023-08-28T11:56:48Z
3234 | Assaf Kasher | Yes | 9.4.2.335 | 108 | 42 | E | 9.4.2.335 | 108.42 | "number of sensing responders to participate" - langauge. | replace with "number of sensign responders requested for participation" |  |  |  | Assigned | Atsushi Shirakawa | [8 empty] | 2023-08-28T11:56:48Z
3235 | Assaf Kasher | Yes | 9.6.21.3 | 122 | 14 | T | 9.6.21.3 | 122.14 | The BRP frame fomrat includes "BRP Sensing Reprot Control element" and "BRP Sensing Report element" which do not exist. | replace these element name with "DMG Sensing Report Control element" and "DMG Sensing Report element". Add text to describe when the are present and where they are defined |  |  |  | Assigned | Assaf Y Kasher | [8 empty] | 2023-08-28T11:58:33Z
3236 | Assaf Kasher | Yes | 9.6.21.8 | 123 | 25 | T | 9.6.21.8 | 123.25 | Why is the description of the Allocation field in this place. The Allocaiton field is in 9.4.2.1.130. | Move this description to 9.4.2.130. Another possibility is to delete it and rely on the description in 11.55.3.4 (DMG sensing measurement session) |  |  |  | Assigned | Assaf Y Kasher | [8 empty] | 2023-08-28T11:58:33Z
3237 | Assaf Kasher | Yes | 9.6.21.13 | 128 | 1 | T | 9.6.21.13 | 128.01 | The text in P129L1-12 repeats text in P128L25-60 | Remove this text |  |  |  | Assigned | Assaf Y Kasher | [8 empty] | 2023-08-28T11:58:33Z
3238 | Assaf Kasher | Yes | 9.6.21.13 | 128 | 20 | T | 9.6.21.13 | 128.20 | It is not clear how The DMG Sensing Image Range/Doppler Axis LUT elements can be used. This information is Sensing Responder specific. It can apply to all responders | Specify that these elements are present per each respodner in the order of the responder specified in the Sensign Responder Addresses. This mean the the SBP request element should always be present. | [13 empty] | 2023-08-21T19:43:07Z
3239 | Assaf Kasher | Yes | 11.55.3.4 | 172 | 27 | T | 11.55.3.4 | 172.27 | When DMG session scheduling is done using SPs, the Distance between instances is measured in beacon intervals. Given that a beacon interval is normaly 100ms, we need to consider whether it makes sense | Consider whether this makes sense or should it be modified | [13 empty] | 2023-08-21T18:16:43Z
3240 | Assaf Kasher | Yes | 11.55.3.6.3 | 182 | 27 | E | 11.55.3.6.3 | 182.27 | "transmitted by the sensing initiator, after a BRPIFS" - missing word | replace with "transmitted by the sensing initiator, followed after a BRPIFS" |  |  |  | Assigned | Assaf Y Kasher | [8 empty] | 2023-08-28T11:58:33Z
3241 | Assaf Kasher | Yes | 11.55.3.6.3 | 183 | 28 | T | 11.55.3.6.3 | 183.28 | "Report Control field of the DMG Sensing Report Element (see 9.4.2.330 (DMG Sensing Report element))" - the report contorl field is part of the report contorl element | replace with "Report Control field of the DMG Sensing Report Contorl element (see 9.4.2.329 (DMG Sensing Report Control element))" |  |  |  | Assigned | Alecsander Eitan | [8 empty] | 2023-08-28T11:55:52Z
3242 | Assaf Kasher | Yes | 11.55.3.6.5.1 | 185 | 12 | T | 11.55.3.6.5.1 | 185.12 | "The sensing initiator sets the start of the PPDU fields to the time, in microseconds, from the end of the DMG Sensing Request frame to the beginning of the EDMG multistatic sensing PPDU in the multistatic EDMG sensing instance." - the start of N'th PPDU field no longer exist in the DMG Sensing Request frame. | Remove this sentence |  |  |  | Assigned | Assaf Y Kasher | [8 empty] | 2023-08-28T11:58:33Z
3243 | Assaf Kasher | Yes | 11.55.3.6.5.2 | 185 | 31 | T | 11.55.3.6.5.2 | 185.31 | Missing Referece to what is an "EDMG Multistatic sesning PPDUs" | insert a reference to 28.9.4 after the first mentioning of EDMG multistatic sensign PPDUs in this paragraph |  |  |  | Assigned | Assaf Y Kasher | [8 empty] | 2023-08-28T11:58:33Z
3244 | Assaf Kasher | Yes | 11.55.3.6.5.2 | 186 | 45 | T | 11.55.3.6.5.2 | 186.45 | When a report of a DMG meausrement is carried ina DMG Sensing Report frame, it is not when it is valid to send a report on a specific instance. | Add a sentence that a report is always on either the current instance or previous instance in sensing types 1,2,4 or the current burst or pevious burst in sensing types 3,5,6,4 | [13 empty] | 2023-08-21T18:16:43Z
3245 | Leif Wilhelmsson | No | 9.3.1.19.5 | 32 | 27 | E | 9.3.1.19.5 | 32.27 | Sounds strange to say that something is defined in the figure. Not how things usually are expresssed in the spec. | Change "defined" to "shown" |  |  |  | Assigned | Alireza Raissinia | [8 empty] | 2023-08-29T17:57:00Z
3246 | Leif Wilhelmsson | No | 9.3.1.19.5 | 32 | 49-55 | E | 9.3.1.19.5 | 32.49 | Throughout the spec, TB sensing is explained first followed by Non-Tbsensing | Swap the order of paragraphs describing TB sensng measurement exchange and Non-TB sensing measurement exchange |  |  |  | Assigned | Alireza Raissinia | [8 empty] | 2023-08-29T17:57:00Z
3247 | Leif Wilhelmsson | No | 9.3.1.19.5 | 33 | 40 | E | 9.3.1.19.5 | 33.40 | The sentence reads a bit strange, like the contents of the figure would change depending on whether AID is 2044 or not | Rewrite the sentence to read "The format of the STA Info field is shown in Figure 9-75m for the case that the AID11 subfield is equal to 2044" |  |  |  | Assigned | Alireza Raissinia | [8 empty] | 2023-08-29T17:57:00Z
3248 | Leif Wilhelmsson | No | 9.3.1.19.5 | 34 | 27 | E | 9.3.1.19.5 | 34.27 | Remove the word "combined" | As in comment |  |  |  | Assigned | Alireza Raissinia | [8 empty] | 2023-08-29T17:57:00Z
3249 | Leif Wilhelmsson | No | 9.3.1.22.14.1 | 36 | 65 | E | 9.3.1.22.14.1 | 36.65 | Rewrite as one sentence. | Rewrite as "The Sensing field indicates whether the Trigger frame is of the type Sensing Trigger variant. The Sensing field is set to 1 in the Sensing Trigger variant, otherwise it is set to 0." |  |  |  | Assigned | Dong Guk Lim | [8 empty] | 2023-08-29T17:58:31Z
3250 | Leif Wilhelmsson | No | 11.55.1.5.1 | 138 | 26 | E | 11.55.1.5.1 | 138.26 | Add NDP after SI2SI and after SR2SI | Change to "Upon receiving an SI2SR NDP, SR2SI NDP, or SR2SR NDP, |  |  |  | Assigned | Stephan Sand | [8 empty] | 2023-08-29T18:15:24Z
3251 | Leif Wilhelmsson | No | 11.55.1.5.2.1 General | 140 | 30 | E | 11.55.1.5.2.1 General | 140.30 | replace back off with back-off | As in comment |  |  |  | Assigned | Claudio da Silva | [8 empty] | 2023-08-24T15:09:55Z
3252 | Leif Wilhelmsson | No | 11.55.1.5.2.2 | 146 | 7 | E | 11.55.1.5.2.2 | 146.07 | typo, remove the word in | replace "an S-MPDU within in its designated RU" with "an S-MPDU within its designated RU" |  |  |  | Assigned | Claudio da Silva | [8 empty] | 2023-08-24T15:09:55Z
3253 | Leif Wilhelmsson | No | 11.55.1.5.2.2 | 146 | 23 | E | 11.55.1.5.2.2 | 146.23 | remove ( ) around modulo 8 to make it consistent with how it is written e.g. on page 148, l.63 |  |  |  |  | Assigned | Cheng Chen | [8 empty] | 2023-08-29T17:57:57Z
3254 | Leif Wilhelmsson | No | 11.55.1.5.2.2 | 148 | 56 | E | 11.55.1.5.2.2 | 148.56 | spell out WM. Wireless Medium? | As in comment |  |  |  | Assigned | Claudio da Silva | [8 empty] | 2023-08-24T15:09:55Z
3255 | Leif Wilhelmsson | No | 11.55.1.5.2.6.2 | 153 | 17 | E | 11.55.1.5.2.6.2 | 153.17 | Looks like there is a space between [0,1] and . | Remove the extra space |  |  |  | Assigned | Claudio da Silva | [8 empty] | 2023-08-24T15:09:55Z
3256 | Leif Wilhelmsson | No | 11.55.1.5.2.6.2 | 153 | 31 | E | 11.55.1.5.2.6.2 | 153.31 | Depicts typically mean that something is illustrated by a figure, so this is not really what the CSI variation value does. | Replace "depict"s by "is a measure of" |  |  |  | Assigned | Mengshi Hu | [8 empty] | 2023-08-28T14:03:58Z
3257 | Leif Wilhelmsson | No | 11.55.1.6 | 160 | 2 | E | 11.55.1.6 | 160.02 | typo, replace "issues" with "issue" | As in comment |  |  |  | Assigned | Claudio da Silva | [8 empty] | 2023-08-24T15:09:55Z
3258 | Leif Wilhelmsson | No | 11.55.2.1 | 160 | 17 | E | 11.55.2.1 | 160.17 | Reading the sentence it seems that it is possible to have dot11SBPImplemented = true and dot11SensingImplemented = false. If this is not possible, but in fact SBP implies sensing, I suggest explicitly stating that dot11SensingImplemented must be true as it in that case would be implicitly required. | As in comment |  |  |  | Assigned | Xiandong Dong | [8 empty] | 2023-08-29T18:01:13Z
3259 | Leif Wilhelmsson | No | 11.55.2.1 | 160 | 18 | E | 11.55.2.1 | 160.18 | typo, "." is missing at the end of the sentence. | Add "." at the end of the sentence. |  |  |  | Assigned | Claudio da Silva | [8 empty] | 2023-08-24T15:09:55Z
3260 | Leif Wilhelmsson | No | 11.55.2.2 | 160 | 59 | E | 11.55.2.2 | 160.59 | it sounds like the "SensingResponderAddresses parameter" is an address rather than a parameter? | replace "parameter" by "address" |  |  |  | Assigned | Xiandong Dong | [8 empty] | 2023-08-29T18:01:13Z
3261 | Leif Wilhelmsson | No | 11.55.2.2 | 161 | 45 | E | 11.55.2.2 | 161.45 | "used to satisfy an SBP request" does not seem necessary to spell out and just makes the sentence harder to read. | remove "used to satisfy an SBP request" |  |  |  | Assigned | Xiandong Dong | [8 empty] | 2023-08-29T18:01:13Z
3262 | Leif Wilhelmsson | No | 11.55.2.2 | 164 | 28 | E | 11.55.2.2 | 164.28 | add a comma after "...TSF)" | As in comment |  |  |  | Assigned | Claudio da Silva | [8 empty] | 2023-08-24T15:09:55Z
3263 | Leif Wilhelmsson | No | 11.55.2.2 | 164 | 29 | E | 11.55.2.2 | 164.29 | remove the word "also" | As in comment |  |  |  | Assigned | Claudio da Silva | [8 empty] | 2023-08-24T15:09:55Z
3264 | Leif Wilhelmsson | No | 11.55.2.3 | 165 | 16 | E | 11.55.2.3 | 165.16 | replace consist with consists | As in comment |  |  |  | Assigned | Claudio da Silva | [8 empty] | 2023-08-24T15:09:55Z
3265 | Leif Wilhelmsson | No | 11.55.3.1 | 167 | 13 | E | 11.55.3.1 | 167.13 | The sensing procedure is described by consisting of different parts, e.g., the sensing measurement session. By calling also this a procedure (sesning measurement session procedure), I find it harder to read. In most places it is simply called sensing measurement session. | replace "sensing measurement session procedures" by "sensing measurement sessions" |  |  |  | Assigned | Alecsander Eitan | [8 empty] | 2023-08-28T11:55:52Z
3266 | Leif Wilhelmsson | No | 11.55.3.1 | 167 | 18 | E | 11.55.3.1 | 167.18 | i don't think "besides" is the correct word here | Replace "besides" by "except" |  |  |  | Assigned | Alecsander Eitan | [8 empty] | 2023-08-28T11:55:52Z
3267 | Leif Wilhelmsson | No | 11.55.3.1 | 167 | 36 | E | 11.55.3.1 | 167.36 | replace "Intra" with "intra" | As in comment |  |  |  | Assigned | Assaf Y Kasher | [8 empty] | 2023-08-28T11:58:33Z
3268 | Leif Wilhelmsson | No | 11.55.3.1 | 167 | 40 | E | 11.55.3.1 | 167.40 | Add ", respectively" after "1,2, and3" | As in comment |  |  |  | Assigned | Claudio da Silva | [8 empty] | 2023-08-24T15:09:55Z
3269 | Leif Wilhelmsson | No | 11.55.3.4 | 172 | 22 | E | 11.55.3.4 | 172.22 | The equation should be moved right, not to be left of where the bullet list is. Also, there should be a full stop "." after the equation. | As in comment | [13 empty] | 2023-08-21T18:16:43Z
3270 | Leif Wilhelmsson | No | 11.55.3.5 | 173 | 22 | E | 11.55.3.5 | 173.22 | The first sentence does not read well. It reads better if the comma is removed I believe | remove the comma or rephrase the sentence. | [13 empty] | 2023-08-21T18:16:43Z
3271 | Leif Wilhelmsson | No | 11.55.3. | 174 | 64 | E | 11.55.3. | 174.64 | typo. setto should be replaced by set to | As in comment |  |  |  | Assigned | Claudio da Silva | [8 empty] | 2023-08-24T15:09:55Z
3272 | Leif Wilhelmsson | No | 11.55.3.6.2.1 | 176 | 17 | E | 11.55.3.6.2.1 | 176.17 | Add "the" between "from" and "sensing responders | As in comment |  |  |  | Assigned | Claudio da Silva | [8 empty] | 2023-08-24T15:09:55Z
3273 | Leif Wilhelmsson | No | 11.55.3.6.2.1 | 176 | 19 | E | 11.55.3.6.2.1 | 176.19 | The PPDUs are transmitted, but one cannot guarantee that they actually are received | remove "and received" |  |  |  | Assigned | Assaf Y Kasher | [8 empty] | 2023-08-28T11:58:33Z
3274 | Leif Wilhelmsson | No | 11.55.3.6.2.2 | 177 | 60 | E | 11.55.3.6.2.2 | 177.60 | To make it consistent, all bullets should end with a full stop. | Add "." at the end of each sentence. |  |  |  | Assigned | Claudio da Silva | [8 empty] | 2023-08-24T15:09:55Z
3275 | Leif Wilhelmsson | No | 11.55.3.6.2.3 | 180 | 55 | E | 11.55.3.6.2.3 | 180.55 | To make it consistent, all bullets should end with a full stop. | Add "." at the end of each sentence where it is missing. |  |  |  | Assigned | Claudio da Silva | [8 empty] | 2023-08-24T15:09:55Z
3276 | Leif Wilhelmsson | No | 11.55.3.6.2.3 | 182 | 8 | E | 11.55.3.6.2.3 | 182.08 | replace signal with signals | As in comment |  |  |  | Assigned | Claudio da Silva | [8 empty] | 2023-08-24T15:09:55Z
3277 | Leif Wilhelmsson | No | 11.55.3.7 | 186 | 51 | E | 11.55.3.7 | 186.51 | add a comma after 6 | As in comment |  |  |  | Assigned | Claudio da Silva | [8 empty] | 2023-08-24T15:09:55Z
3278 | Leif Wilhelmsson | No | 11.55.3.7 | 186 | 61 | E | 11.55.3.7 | 186.61 | add a comma after 5 | As in comment |  |  |  | Assigned | Claudio da Silva | [8 empty] | 2023-08-24T15:09:55Z
3279 | Chaoming Luo | Yes | 35.3.14.1 | 205 | 1 | T | 35.3.14.1 | 205.01 | Sensing procedure is a per-link basis procedure. The Sensing Report frames shall be transmitted in the measurement sequence, hence should not be transmitted in another link in an MLD. | Add Sensing Report frames into the frame list at the beginning of 35.3.14.1 of Draft P802.11be_D4.0 | [13 empty] | 2023-08-21T18:23:00Z
3280 | Chaoming Luo | Yes | 3.2 | 18 | 65 | E | 3.2 | 18.65 | The exemption applies only to 20Mhz. Why should we talk about bandwidth greater than 20 MHz? | Change to: if bandwidth 20 MHz is used. |  |  |  | Assigned | Alireza Raissinia | [8 empty] | 2023-08-29T17:47:23Z
3281 | Chaoming Luo | Yes | 3.4 | 19 | 17 | E | 3.4 | 19.17 | Misused abbreviation letter 'N', it should be 'S', since it's sensing but not ranging. | Globally change to: USNM-MFPR-X20 |  |  |  | Assigned | Alireza Raissinia | [8 empty] | 2023-08-29T17:47:23Z
3282 | Chaoming Luo | No | 6.5.25.1.1 | 24 | 58 | E | 6.5.25.1.1 | 24.58 | A figure is needed to illustrate this special form of primitives. | Add a figure to illustrate this special form. |  |  |  | Assigned | Narengerile Narengerile | [8 empty] | 2023-08-22T16:54:28Z
3283 | Chaoming Luo | No | 6.5.25.1.4.2 | 26 | 53 | E | 6.5.25.1.4.2 | 26.53 | MLME-SENSREPORTRQ.indication is generated by the receiving STA, so we should use the word 'received' but not 'sent'. Similar issue in P26L60. | Change to: Identifies the sensing measurement session for the Sensing Measurement Report frame that was received. |  |  |  | Assigned | Narengerile Narengerile | [8 empty] | 2023-08-24T15:16:20Z
3284 | Chaoming Luo | No | 9.3.1.19.5 | 32 | 11 | E | 9.3.1.19.5 | 32.11 | 9.3.1.19.2 (VHT NDP Announcement frame format) does not explicitly specify how to set the FC subtype, the sentence here makes bad reference to VHT. | Remove this sentence, and change the corresponding row in 'Table 9-1--Valid type and subtype combinations' to: VHT/HE/Ranging/Sensing/EHT NDP Announcement |  |  |  | Assigned | Alireza Raissinia | [8 empty] | 2023-08-29T17:57:00Z
3285 | Chaoming Luo | No | 9.3.1.19.5 | 32 | 15 | E | 9.3.1.19.5 | 32.15 | How to set Duration and TA fields has already been described in 9.3.1.19.1 General description. The sentence here makes bad reference to VHT. Also RA has rules different from VHT. | Remove this sentence. |  |  |  | Assigned | Alireza Raissinia | [8 empty] | 2023-08-29T17:57:00Z
3286 | Chaoming Luo | Yes | 9.3.1.19.5 | 32 | 19 | E | 9.3.1.19.5 | 32.19 | Measurement Exchange ID does not include a NDPA frame, so there is a logical issue. | Change to: the Sounding Dialog Token field contains a Measurement Exchange ID value in the range of 0 to 63, which identifies the measurement exchange that this transmitted Sensing NDP Announcement frame is part of ... |  |  |  | Assigned | Alireza Raissinia | [8 empty] | 2023-08-29T17:57:00Z
3287 | Chaoming Luo | No | 9.3.1.19.5 | 32 | 24 | E | 9.3.1.19.5 | 32.24 | STA Info List field has already been described in 9.3.1.19.1 (General description). The sentence here is redundant. | Remove this sentence. |  |  |  | Assigned | Alireza Raissinia | [8 empty] | 2023-08-29T17:57:00Z
3288 | Chaoming Luo | No | 9.3.1.19.5 | 32 | 49 | E | 9.3.1.19.5 | 32.49 | 9.3.1.19.1 (General description) has described RA for other variants. It's better to merge RA of sensing there. Same issue for P32L53. | Merge it into 9.3.1.19.1. |  |  |  | Assigned | Alireza Raissinia | [8 empty] | 2023-08-29T17:57:00Z
3289 | Chaoming Luo | No | 9.3.1.19.5 | 33 | 32 | E | 9.3.1.19.5 | 33.32 | This paragraph applies to both TB and non-TB? Or only applies to non-TB? This paragraph somewhat duplicates with the previous TB and non-TB paragraphs, it should be merged into those three paragraphs. | Merged it into the previous paragraphs. |  |  |  | Assigned | Alireza Raissinia | [8 empty] | 2023-08-29T17:57:00Z
3290 | Chaoming Luo | No | 9.3.1.19.5 | 33 | 32 | E | 9.3.1.19.5 | 33.32 | Since this paragraph is under 9.3.1.19.5 (Sensing NDP Announcement frame format), it's clear that it is talking about Sensing NDPA, so B31 definitely is set to 1, the word 'if' should be removed. | Change to: In the STA Info field with AID11 subfield equal to 2045, bit B31 is set to 1 to indicate that the frame is a Sensing NDP Announcement frame, bits B28 through B30 are set to the Measurement Session ID of the corresponding sensing measurement exchange. |  |  |  | Assigned | Alireza Raissinia | [8 empty] | 2023-08-29T17:57:00Z
3291 | Chaoming Luo | No | 9.3.1.22.14.1 | 37 | 18 | E | 9.3.1.22.14.1 | 37.18 | How should the TA of a Trigger frame be set if the stated condition is not satisfied? It may mislead to an AP may send sensing TF to a STA that belongs to another non-collocated BSS. Since the transmitted BSSID of a multiple BSSID set is also the transmitting AP's MAC address, the paragraph could be simplied. | The TA of a Trigger frame destined to sensing responders in a TB sensing measurement exchange is set to the transmitting AP's MAC address, which is also the transmitted BSSID if the AP belongs to a multiple BSSID set. |  |  |  | Assigned | Dong Guk Lim | [8 empty] | 2023-08-29T17:58:31Z
3292 | Chaoming Luo | Yes | 9.3.1.22.14.3 | 38 | 22 | T | 9.3.1.22.14.3 | 38.22 | The MS ID shall be carried in the SR2SI Sounding TF. If a sensing responder paticipates in multiple measurement sessions, which solely have TF sounding phase in the corresponding measurement exchanges, the sensing responder needs to know which measurement session such a TF sounding belongs to, in order to apply the correct MS parameters, e.g., Measurement Session Expiry Exponent. | Add MS ID subfield into the Trigger Dependent Common Info subfield or User Info field of AID 2008 of the SR2SI Sounding TF. |  |  |  | Assigned | Dong Guk Lim | [8 empty] | 2023-08-29T17:58:31Z
3293 | Chaoming Luo | Yes | 9.3.1.22.14.3 | 38 | 65 | E | 9.3.1.22.14.3 | 38.65 | The sentence only gives a condition but does not explain what is the time the TSF time refers to. | Change to: The Partial TSF field contains 16 bits of the AP's TSF time, TSF[21:6], of the time of transmitting the preceding Sensing Polling Trigger frame (if present) by the AP. |  |  |  | Assigned | Dong Guk Lim | [8 empty] | 2023-08-29T17:58:31Z
3294 | Chaoming Luo | Yes | 9.3.1.22.14.3 | 38 | 65 | T | 9.3.1.22.14.3 | 38.65 | What if there is no preceding Sensing Polling TF? How should the Partial TSF field be set in such a case? | Specifiy how the Partial TSF field and Token field be set if there is no preceding Sensing Polling TF. |  |  |  | Assigned | Dong Guk Lim | [8 empty] | 2023-08-29T17:58:31Z
3295 | Chaoming Luo | Yes | 9.4.2.320 | 71 | 60 | E | 9.4.2.320 | 71.60 | Figure 9-1002bd has a typo, field of B26 should be Inb, not Ing. | As in comment | [13 empty] | 2023-08-21T18:10:00Z
3296 | Chaoming Luo | Yes | 11.55.1.5.2.4 | 150 | 16 | T | 11.55.1.5.2.4 | 150.16 | Shall User Info field of 2008 be always included in a SR2SI Sounding TF? If yes, we should add text to say it; if not, text also needed to clarify the conditions of including and excluding it. | As in comment |  |  |  | Assigned | Cheng Chen | [8 empty] | 2023-08-29T17:57:57Z
3297 | Chaoming Luo | Yes | 11.55.1.5.2.3 | 148 | 53 | T | 11.55.1.5.2.3 | 148.53 | What if there is no preceding Sensing Polling TF? How should the Partial TSF field be set in such a case? Note that according to 11.55.1.5.1 (General), a TB measurement exchange could be started w/o Sensing Polling TF. Same issue occurs at P150L16 and P152L3. | Specifiy how the Partial TSF field and Token field be set if there is no preceding Sensing Polling TF. |  |  |  | Assigned | Cheng Chen | [8 empty] | 2023-08-29T17:57:57Z
3298 | Chaoming Luo | Yes | 11.55.1.5.1 | 143 | 23 | E | 11.55.1.5.1 | 143.23 | Text is needed to clarify how would the value of Measurement Exchange ID be changed among measurement exchanges. Refer to P150L1 and P155L34, it's a counter incremented by 1 each time. | Add text saying it's a counter incremented by 1 after each measurement exchange. |  |  |  | Assigned | Cheng Chen | [8 empty] | 2023-08-29T17:57:57Z
3299 | Chaoming Luo | No | 9.4.1.73.3 | 55 | 50 | E | 9.4.1.73.3 | 55.50 | "The Reference Timestamp field contains ..." is redundant. This field has already been described in Table 9-127h. | Remove the commented sentence. | [13 empty] | 2023-08-21T18:12:06Z
3300 | Chaoming Luo | No | 9.4.1.73.3 | 56 | 21 | E | 9.4.1.73.3 | 56.21 | The sentence should be moved into Table 9-127h, since the Rx_OP_Gain_Type field is defined and described in that table. | Move the commented sentence into Table 9-127h |  |  |  | Assigned | Shuling feng | [8 empty] | 2023-08-29T18:19:34Z
3301 | Chaoming Luo | Yes | 9.4.1.73.4 | 56 | 28 | T | 9.4.1.73.4 | 56.28 | It's confusing to use the word 'Sensing Measurement Report information', while it is not equal to 'Sensing Measurement Report field'. Suggest to change it to 'measured CSI information'. And the structure of the text should be improved. | Change to: The Sensing Measurement Report field contains the measured CSI information or successive segments of the measured CSI information in the case of segmented sensing measurement report (see 11.55.1.5.3.4 (Rules for generating segmented sensing measurement reports)). The measured CSI information contains scaled and quantized CSI values. The size of the measured CSI information depends on the values in the Sensing Measurement Report Control field. The fields of the measured CSI information are specified in Table 9-127k (measured CSI information). |  |  |  | Assigned | Rojan Chitrakar | [8 empty] | 2023-08-29T18:05:25Z
3302 | Chaoming Luo | Yes | 9.4.1.73.4 | 58 | 26 | E | 9.4.1.73.4 | 58.26 | There is no such a 'Sensing Measurement field' defined. | Change it to 'measured CSI information' | [13 empty] | 2023-08-21T18:12:06Z
3303 | Chaoming Luo | Yes | 9.4.2.320 | 72 | 16 | T | 9.4.2.320 | 72.16 | Should Sensing Measurement Report Requested field be always set to 1 in an SBP Request frame? Otherwise when Sensing Receiver field is reserved, how to interprete this Sensing Measurement Report Requested field? | Add "Sensing Measurement Report Requested field is always set to 1 in an SBP Request frame" |  |  |  | Assigned | Mahmoud Kamel | [8 empty] | 2023-08-29T18:13:53Z
3304 | Chaoming Luo | Yes | 9.4.2.320 | 75 | 41 | E | 9.4.2.320 | 75.41 | There are 5 of 7 occurrences of 'Sensing Measurement Session Request'. They should be 'Sensing Measurement Request'. P75L41, P113L13, P113L19, P113L23, P140L50, | Change to Sensing Measurement Request | [13 empty] | 2023-08-21T18:10:01Z
3305 | Chaoming Luo | No | 9.4.2.321 | 77 | 41 | E | 9.4.2.321 | 77.41 | Listing out the frames is not the best practice. | Change to: that the AP supports. This field is reserved in a frame sent by a non-AP STA. |  |  |  | Assigned | Dibakar Das | [8 empty] | 2023-08-29T18:13:13Z
3306 | Chaoming Luo | Yes | 9.4.2.322 | 78 | 61 | T | 9.4.2.322 | 78.61 | The Sensing Responder field should be changed to 2 bits. There are 3 possible cases: SBP initiator demand to be a responder (meaning Yes); SBP initiatior demand not to be a responder (meaning No); SBP initiator does not mind and AP is free to use it or not. (Meaning Abstain). | Change Sensing Responder field to 2 bits and cover the cases as commented. Also add normative text in P162L5. |  |  |  | Assigned | Cheng Chen | [8 empty] | 2023-08-29T18:00:29Z
3307 | Chaoming Luo | Yes | 9.4.2.322 | 79 | 65 | T | 9.4.2.322 | 79.65 | Padding or reserved bits should be described for the 'Preferred Responder Role Bitmap field', since the bitmap itself may not occupy whole octet(s). | As in comment |  |  |  | Assigned | Narengerile Narengerile | [8 empty] | 2023-08-24T15:14:51Z
3308 | Chaoming Luo | Yes | 9.6.7.56 | 118 | 2 | E | 9.6.7.56 | 118.02 | The two paragraphs should be restructured. And better to clarify what is an SBP error condition. | Change to: The SBP Error Status field is set to 1 to indicate that the SBP procedure is terminated due to SBP error conditions; otherwise it is set to 0. The SBP Error Status field is reserved if Terminate All SBP Procedures field is set to 1. The SBP Parameters element is defined in 9.4.2.322 (SBP Parameters element). The SBP Parameters element is present if the SBP Error Status field is set to 1; otherwise, it is not present. |  |  |  | Assigned | Xiandong Dong | [8 empty] | 2023-08-29T18:01:13Z
3309 | Chaoming Luo | No | 11.55.1.3 | 136 | 62 | E | 11.55.1.3 | 136.62 | Typo, "Probe response" should be "Probe Response". | As in comment |  |  |  | Assigned | Atsushi Shirakawa | [8 empty] | 2023-08-29T18:12:48Z
3310 | Chaoming Luo | Yes | 11.55.1.3 | 137 | 46 | E | 11.55.1.3 | 137.46 | There are 3 occurrences of 'Sensing Measurement Session Query'. They should be 'Sensing Measurement Query'. P137L46, P137L59, P140L24. | As in comment |  |  |  | Assigned | Atsushi Shirakawa | [8 empty] | 2023-08-29T18:12:48Z
3311 | Chaoming Luo | Yes | 11.55.1.4.1 | 140 | 15 | T | 11.55.1.4.1 | 140.15 | The text needs correction. 'If the sensing responder is not available in the sensing availability window provided by the AP, ...', this rule applies only to associated STA, because U-STA has already provided it's ISTA AVW in MS-Q, no reason to provide it in MS response again. | Change to: If the sensing responder, which is associated with the AP, is not available in the sensing availability window provided by the AP, |  |  |  | Assigned | Zhuqing Tang | [8 empty] | 2023-08-29T18:16:09Z
3312 | Chaoming Luo | Yes | 11.55.1.4.1 | 140 | 19 | T | 11.55.1.4.1 | 140.19 | The sentence 'The TB sensing specific subelement shall include an ISTA availability window element' misses its condition, which is stated in the previous sentence. Suggest to merge the two sentences. | Change to: If the sensing responder, which is associated with the AP, is not available in the sensing availability window provided by the AP, the sensing responder shall set the STATUS CODE to REJECTED_WITH_SUGGESTED_CHANGES and include a TB sensing specific subelement, which shall include an ISTA availability window element (see 9.4.2.296 (ISTA Availability Window element)), in the Sensing Measurement Response frame. |  |  |  | Assigned | Zhuqing Tang | [8 empty] | 2023-08-29T18:16:09Z
3313 | Chaoming Luo | No | 11.55.1.4.1 | 141 | 43 | E | 11.55.1.4.1 | 141.43 | Suggest to move and merge this sentence into P138L47. | Change P138L47 to: If the sensing responder accepts the requested sensing measurement session parameters in the received Sensing Measurement Request frame, it shall set the Status Code field to SUCCESS in the Sensing Measurement Response frame and shall not include in the frame a Sensing Measurement Parameters element. |  |  |  | Assigned | Atsushi Shirakawa | [8 empty] | 2023-08-29T18:12:48Z
3314 | Chaoming Luo | No | 11.55.1.4.2 | 142 | 46 | E | 11.55.1.4.2 | 142.46 | There are two MS-Qs in the paragraph, they should be differentiated when refered to. | Change to: Upon reception of a Sensing Measurement Request frame with the Comeback field of the Sensing Comeback Info field set to 1, which is solicited by a Sensing Measurement Query frame, an unassociated non-AP STA should transmit another Sensing Measurement Query frame to the AP ... Both STAs start a corresponding unassociated STA comeback timer when the exchange of the Sensing Measurement Query frame and the solicited Sensing Measurement Request frame ... |  |  |  | Assigned | Atsushi Shirakawa | [8 empty] | 2023-08-29T18:12:48Z
3315 | Chaoming Luo | No | 11.55.1.5.2.1 | 144 | 23 | E | 11.55.1.5.2.1 | 144.23 | A better wording is needed. | Change to: If polling phase and TF sounding phase are present and NDPA sounding phase is not present in a TB sensing measurement exchange, the TF sounding phase shall start a SIFS after the polling phase. If polling phase and NDPA sounding phase are present in a TB sensing measurement exchange, the NDPA sounding phase shall start a SIFS after the polling phase. If both NDPA sounding phase and TF sounding phase are present in a TB sensing measurement exchange, the TF sounding phase shall start a SIFS after the NDPA sounding phase. |  |  |  | Assigned | Cheng Chen | [8 empty] | 2023-08-29T17:57:57Z
3316 | Chaoming Luo | No | 11.55.1.5.2.1 | 144 | 35 | E | 11.55.1.5.2.1 | 144.35 | "All TB sensing measurement exchanges shall take place within a sensing availability window." may mislead to all TB exchanges of a MS shall be within the same AVW (a huge AVW). | Change to: A TB sensing measurement exchange shall take place within a sensing availability window. |  |  |  | Assigned | Zhuqing Tang | [8 empty] | 2023-08-24T15:18:49Z
3317 | Chaoming Luo | No | 11.55.1.5.2.1 | 144 | 59 | E | 11.55.1.5.2.1 | 144.59 | The paragraph is redundant. Since P144L46 has already stated a TF sounding phase may be a SR2SR variant, and how to perform measurement is described in 11.55.1.5.2.5 (TF sounding phase - SR2SR variant). | Remove this paragraph. |  |  |  | Assigned | Dong Wei | [8 empty] | 2023-08-28T14:02:36Z
3318 | Chaoming Luo | Yes | 11.55.1.5.2.3 | 149 | 1 | E | 11.55.1.5.2.3 | 149.01 | The counter representing the Measurement Exchange ID should not be incremented immediately after NDPA, since there maybe TF sounding after NDPA sounding. | Modify the commented text and add text in 11.55.1.5.1 General or 11.55.1.1 Overview to describe how the Measurement Exchange ID gets incremented. |  |  |  | Assigned | Cheng Chen | [8 empty] | 2023-08-29T17:57:57Z
3319 | Chaoming Luo | Yes | 11.55.1.5.2.5 | 152 | 12 | T | 11.55.1.5.2.5 | 152.12 | Similar to 11.55.1.5.2.4 TF sounding phase - SR2SI variant, multiple SR2SR Sounding TFs may exist. E.g., TF1 to TX1 and RX1, TF2 to TX2 and RX2. | Add the following: An AP may perform the frame exchange of transmitting an SR2R Sounding Trigger frame and soliciting the SR2SR NDP transmission multiple times during the TF sounding phase. |  |  |  | Assigned | Dong Wei | [8 empty] | 2023-08-28T14:02:36Z
3320 | Chaoming Luo | Yes | 11.55.1.5.2.6.1 | 152 | 43 | T | 11.55.1.5.2.6.1 | 152.43 | "consistently throughout all TB sensing measurement exchanges with the same Measurement Exchange ID." needs correction. The text was "corresponding to the same measurement setup" in D1.0. | Change to: consistently throughout all TB sensing measurement exchanges associated with the same sensing measurement session. | [13 empty] | 2023-08-22T16:46:00Z
3321 | Chaoming Luo | Yes | 11.55.1.5.2.6.2 | 153 | 47 | E | 11.55.1.5.2.6.2 | 153.47 | There is no such a "Sensing CSI Variation Feedback frame" defined. | Change to: Sensing Measurement Report frame |  |  |  | Assigned | Zhanjing | [8 empty] | 2023-08-29T18:05:05Z
3322 | Chaoming Luo | Yes | 11.55.1.5.2.6.1 | 152 | 47 | T | 11.55.1.5.2.6.1 | 152.47 | Add text to clarify multiple Sensing Reporting TFs may be transmitted. | Add the following: Due to UL resource limitation, an AP may transmit multiple Sensing Reporting Trigger frames, each soliciting Sensing Measurement Report frame(s) from a different set of sensing receivers during the TF sounding phase. | [13 empty] | 2023-08-22T16:46:01Z
3323 | Chaoming Luo | Yes | 11.55.2.2 | 164 | 22 | E | 11.55.2.2 | 164.22 | Typo 'exiting', should be 'existing' | As in comment |  |  |  | Assigned | Claudio da Silva | [8 empty] | 2023-08-24T15:09:55Z
3324 | Stephen McCann | No | 9.4.1.73.4 | 57 | 50 | E | 9.4.1.73.4 | 57.50 | Within the "meaning" column, the condition statements should be "is equal to 1" and so on. | Within the "meaning" column, change "is 1" to "is equal to 1", "is 2" to "is equal to 2" and "is 0 or 3" to "is equal to 0 or 3". There is a similar issue for the first and thrid row of the same table on the next page P58. |  |  |  | Assigned | Shuling feng | [8 empty] | 2023-08-29T18:19:34Z
3325 | Stephen McCann | No | 11.55.1.4.1 | 140 | 62 | E | 11.55.1.4.1 | 140.62 | typo "NPDs" | Change to "NDPs" |  |  |  | Assigned | Claudio da Silva | [8 empty] | 2023-08-24T15:09:55Z
3326 | Stephen McCann | No | 11.55.1.4.1 | 141 | 32 | E | 11.55.1.4.1 | 141.32 | typo "if the INb field is set to 1, and shall be 8 bits if the field Inb is set to 0" | Change to "if the INb field is equal to 1, and shall be 8 bits if the field INb is equal to 0." |  |  |  | Assigned | Dibakar Das | [8 empty] | 2023-08-29T18:13:13Z
3327 | Stephen McCann | No | 11.55.1.4.1 | 141 | 34 | E | 11.55.1.4.1 | 141.34 | typo "This value shall be 16 if the Ing field is set to 1, and shall be either 4 or 8 if the INg field is set to 0." | Change to "This value shall be 16 if the Ing field is equal to 1, and shall be either 4 or 8 if the INg field is equal to 0." |  |  |  | Assigned | Dibakar Das | [8 empty] | 2023-08-29T18:13:13Z
3328 | Stephen McCann | No | 11.55.1.5.2.6.2 | 153 | 42 | E | 11.55.1.5.2.6.2 | 153.42 | typo "is set to" | This is a conditional statement, so the text should read "is equal to". |  |  |  | Assigned | Claudio da Silva | [8 empty] | 2023-08-24T15:09:55Z
3329 | Stephen McCann | No | 11.55.2.2 | 161 | 61 | E | 11.55.2.2 | 161.61 | typo "is set to" | This is a conditional statement, so the text should read "is equal to". The same problem occurs ar P161L65, P162L6, P162L8, P162L24, P162L47, P162L53 and P162L64. |  |  |  | Assigned | Claudio da Silva | [8 empty] | 2023-08-24T15:09:55Z
3330 | Yan Xin | Yes | 28.9.3.4.3 | 203 | 43 | T | 28.9.3.4.3 | 203.43 | As shown in Line 42 of page 203 in the subclause 28.9.3.4.3, the Sync pad subfield is composed of N_pad Golay sequences of length TRN_BL x N_CB. The following calculation on the number of SC blocks with the same duration of Sync field in Line 43 should also take N_CB into account. | Calculation of N_(blk_SYNC) should be corrected accordingly. |  |  |  | Assigned | Yan Xin | [8 empty] | 2023-08-28T11:58:09Z
3331 | Yan Xin | Yes | 11.55.3.4 | 171 | 34 | T | 11.55.3.4 | 171.34 | This paragraph describes a solution for the sounding phase in the parallel mode in coordinated monostatic sensing to aviod interference across multiple sensing responders, i.e., using the transmit beams assigned by the sensing initiator by setting the TX Beam List subelement in the DMG Sensing Measurement Session element in the DMG Sensing Measurement Request frame. This solution cannot gurantee to fully avoid interference across multiple sensing responders for all scenarios. | Need to further consider other solutions that can avaid interference across sensing responders in parallel sounding in coordinated monostatic sensing. |  |  |  | Assigned | Yan Xin | [8 empty] | 2023-08-28T11:58:09Z
3332 | Yan Xin | Yes | 11.55.3.6.2.3 | 181 | 42 | T | 11.55.3.6.2.3 | 181.42 | As specified in subclause 28.9.4, "the TRN field in EDMG SC PPDUs may be used as the waveforms of the TRN field of a coordinated DMG monostatic sensing PPDU. Each responder in the parallel mode of coordinated DMG monostatic sensing may be assigned with a unique TRN subfield waveform for EDMG SC PPDUs." Those TRN subfields assinged to different sensing responders are orthogonal. However, Figure 11-75o shows that monostatic sounding PPDUs may not be fully aligned in time. How to maintain the orthogonality of sounding signals in the parallel mode for accurate sensing mesurement? | Need to further consider the sounding signals trasnmission in the parallel mode of coordinated monstatic DMG sensing. |  |  |  | Assigned | Yan Xin | [8 empty] | 2023-08-28T11:58:09Z
3333 | Yan Xin | Yes | 11.55.3.6.2.3 | 181 | 42 | T | 11.55.3.6.2.3 | 181.42 | Transmissions of sounding PPDUs by multiple sensing responders simutaneously over a single channel in the parallel mode in coordinated monostatic sesning may impact on the synchronization of the PPDUs and/or TRN field, and the subsequent measurement results in the measurement phase. | Further consider transmission of sounding PPDUs over different channels for different sensing responders. |  |  |  | Assigned | Yan Xin | [8 empty] | 2023-08-28T11:58:09Z
3334 | Chris Beg | Yes | 11.55.1.5.2.6.1 | 152 | 21 | E | 11.55.1.5.2.6.1 | 152.21 | "reporting phase" should be "basic reporting phase". | As in comment | [13 empty] | 2023-08-22T16:46:00Z
3335 | Chris Beg | Yes | 27.2.2, 36.2.2 | 197, 205 | 7, 7 | T | 27.2.2, 36.2.2 | 197.07 | There is currently no RXVECTOR or described source to provide Rx_OP_Gain_Type, or the corresponding Rx_OP_Gain_Index for the MLME SENSREPORT.indication primitive (as referenced in 9.4.1.73). This is the case for both the HE and EHT PHYs. | Either extend the existing CSI_ESTIMATE description, or define new RXVECTOR to surface data from PHY required to populate Rx_OP_Gain_Type and Rx_OP_Gain_Index fields. |  |  |  | Assigned | Shuling feng | [8 empty] | 2023-08-29T18:19:34Z
3336 | Chris Beg | Yes | 11.55.1.3 | 137 | 54-57 | T | 11.55.1.3 | 137.54 | No normative text describing how "SR2SR Support" bit in Sensing field needs to be set. Only description of bit is in section 9, indicating a value 1 represents STA supports R2R. | Add normative text describing how the SR2SR Support bit shall be set, similar to that used for defining how to set the Threshold-based Reporting field. |  |  |  | Assigned | Atsushi Shirakawa | [8 empty] | 2023-08-29T18:12:48Z
3337 | Chris Beg | Yes | 9.3.1.22.14.3 | 38 | 62-65 | T | 9.3.1.22.14.3 | 38.62 | Not clear what the Partial TSF field contains if the AP did not transmit a Sensing Poll Trigger frame preceding the SR2SI Sounding Trigger frame. | Remove condition "if the AP transmitted the Sensing Polling Trigger frame that preceded the SR2SI Sounding Trigger frame carrying this User Info field.", or define contents of the Partial TSF field when no preceding Sensing Polling Trigger. |  |  |  | Assigned | Dong Guk Lim | [8 empty] | 2023-08-29T17:58:31Z
3338 | Chris Beg | Yes | 9.3.1.22.14.6 | 41 | 9-12 | T | 9.3.1.22.14.6 | 41.09 | Not clear what the Partial TSF field contains if the AP did not transmit a Sensing Poll Trigger frame preceding the SR2SR Sounding Trigger frame. | Remove condition "if the AP transmitted the Sensing Polling Trigger frame that preceded the SR2SR Sounding Trigger frame carrying this User Info field.", or define contents of the Partial TSF field when no preceding Sensing Polling Trigger. |  |  |  | Assigned | Dong Wei | [8 empty] | 2023-08-28T14:02:36Z
3339 | Chris Beg | Yes | 11.55.1.4.1 | 139 | 17-19 | T | 11.55.1.4.1 | 139.17 | The text "The same Measurement Session ID may be assigned to different sensing responders" is appropiate for a TB exchange, however assigning the same Measurement Session ID could be problematic for reporting in a non-TB exchange. For example, in the Sensing Measurement Report Container -> Segmentation Control field, the application relies on the Measurement Session ID to identify the measurement since the Sensing Transmitter/Receiver STA IDs are reserved for the non-TB case. If a STA were to estlabish an Unassociated Measurement Session (non-TB) with multiple APs and assigned the same Measurement Session ID to each responder, the application would require more information than what is available in the Sensing Measurement Report Container to identify the measurements. As a result, suggest adding a constraint such that the same Measurement Session ID may ONLY be assigned to different responders for the TB exchange. | Change "The same Measurement Session ID may be assigned to different sensing responders" to "The same Measurement Session ID may be assigned to different sensing responders for TB sensing mesurement exchanges, and shall be unique for all non-TB sensing measurement exchanges." |  |  |  | Assigned | Pei Zhou | [8 empty] | 2023-08-29T18:14:40Z
3340 | Chris Beg | Yes | 11.55.1.3 | 137 | 46, 59 | E | 11.55.1.3 | 137.46 | "Sensing Measurement Session Query frame" is undefined, and should be "Sensing Measurement Query frame". | As in comment |  |  |  | Assigned | Atsushi Shirakawa | [8 empty] | 2023-08-29T18:12:48Z
3341 | Chris Beg | Yes | 11.55.1.4.1 | 140 | 24 | E | 11.55.1.4.1 | 140.24 | "Sensing Measurement Session Query frame" is undefined, and should be "Sensing Measurement Query frame". | As in comment |  |  |  | Assigned | Dibakar Das | [8 empty] | 2023-08-29T18:13:13Z
3342 | Chris Beg | Yes | 11.55.1.4.1 | 140 | 50 | E | 11.55.1.4.1 | 140.50 | "Sensing Measurement Session Request frame" is undefined, and should be "Sensing Measurement Request frame". | As in comment |  |  |  | Assigned | Atsushi Shirakawa | [8 empty] | 2023-08-29T18:12:48Z
3343 | Chris Beg | Yes | 9.4.2.320 | 75 | 41 | E | 9.4.2.320 | 75.41 | "Sensing Measurement Session Request frame" is undefined, and should be "Sensing Measurement Request frame". | As in comment | [13 empty] | 2023-08-21T18:10:01Z
3344 | Chris Beg | Yes | 11.55.3.4 | 172 | 60 | E | 11.55.3.4 | 172.60 | "DMG Sensing Measurement Session Request frame" is undefined, and should be "DMG Sensing Measurement Request frame". | As in comment |  |  |  | Assigned | Alecsander Eitan | [8 empty] | 2023-08-28T11:55:52Z
3345 | Chris Beg | Yes | 11.55.3.6.1 | 176 | 2 | E | 11.55.3.6.1 | 176.02 | "DMG Sensing Measurement Session Request frame" is undefined, and should be "DMG Sensing Measurement Request frame". | As in comment |  |  |  | Assigned | Alecsander Eitan | [8 empty] | 2023-08-28T11:55:52Z
3346 | Joseph Levy | No | 12.5.2.4.4 | 194 | 40 | T | 12.5.2.4.4 | 194.40 | It is unnecessary to repeat that the To DS subfield is equal to 1, as the requirement only applies to individually addressed robust Management frames with the To DS subfield equal to 1. | Delete "that are received with the To DS subfield equal to 1" |  |  |  | Assigned | Chaoming Luo | [8 empty] | 2023-08-21T18:24:25Z
3347 | Joseph Levy | No | 12.5.2.4.4 | 194 | 40 | G | 12.5.2.4.4 | 194.40 | There seems to be a base line issue in this text. 1) The base line is based on 802.11az and 802.11me D3.0 has made changes to this clause. But, 802.11me D3.0 does not include the 802.11az amendment, 802.11me will eventually include 802.11az (probably in a few months). So I understand the baseline confusion. 2) The baseline text from 802.11az is marked as change text (underlined), which it is not for 802.11bf. | Remove the underline from: "The QMF receiver shall use the ACI encoded in the Sequence Number field of the received frame to select the replay counter to use for the received frame, and shall use the PN from the received frame to detect replays. A replayed frame occurs when the PN from the frame is less than or equal to the current value of the management frame replay counter that corresponds to the ACI of the frame." Note: Eventually this text needs to align with the 802.11me baseline text, but when it will be best to do so is a judgement call. |  |  |  | Assigned | Claudio da Silva | [8 empty] | 2023-08-24T15:09:55Z
3348 | Joseph Levy | No | 3.2 | 18 | 15 | E | 3.2 | 18.15 | CID 2259 from LB727, proposed to delete the definition for DMG sensing procedure and was agreed. However the definition is still present. Why? | Delete the definition DMG sensing procedure. |  |  |  | Assigned | RUI YANG | [8 empty] | 2023-08-29T17:45:53Z
3349 | Cheng Chen | No | 11.55.1.5.2.3 | 148 | 22 | T | 11.55.1.5.2.3 | 148.22 | Currently in 11bf, we are using Ranging NDP as the SI2SR NDP in the NDPA sounding phase in a TB sensing measurement exchange as long as BW < = 160 MHz, but using EHT sounding NDP for BW = 32 MHz. Now that we have also defined 320 MHz EHT Ranging NDP in 11bk, we should align the use of SI2SR NDP for all bandwidths. | Replace the EHT sounding NDP with the EHT Ranging NDP for 320 MHz SI2SR NDP used in the NDPA sounding phase in the TB sensing measurement exchange. |  |  |  | Assigned | Cheng Chen | [8 empty] | 2023-08-29T17:57:57Z
3350 | Cheng Chen | No | 11.55.1.5.2.4 | 149 | 47 | T | 11.55.1.5.2.4 | 149.47 | Currently in 11bf, the TF sounding phase SR2SI variant does not support 320 MHz. Now that 11bk has defined 320 MHz EHT TB Ranging NDP, we should consider extending the TF sounding phase SR2SI variant to support 320 MHz scenarios as well. | Extend the TF sounding phase SR2SI variant to cover 320 MHz scenarios with the use of 320 MHz EHT TB Ranging NDP. |  |  |  | Assigned | Cheng Chen | [8 empty] | 2023-08-29T17:57:57Z
3351 | Cheng Chen | No | 11.55.1.5.2.5 | 151 | 42 | T | 11.55.1.5.2.5 | 151.42 | Currently in 11bf, the TF sounding phase SR2SR variant does not support 320 MHz. Now that 11bk has defined 320 MHz EHT Ranging NDP, we should consider extending the TF sounding phase SR2SI variant to support 320 MHz scenarios as well. | Extend the TF sounding phase SR2SR variant to cover 320 MHz scenarios with the use of 320 MHz EHT Ranging NDP. |  |  |  | Assigned | Cheng Chen | [8 empty] | 2023-08-29T17:57:57Z
3352 | Cheng Chen | No | 11.55.1.5.3.2 | 155 | 20 | T | 11.55.1.5.3.2 | 155.20 | Currently in 11bf, the Non-TB sensing measurement exchange does not support 320 MHz. Now that 11bk has defined 320 MHz EHT Ranging NDP, we should consider extending the Non-TB sensing measurement exchange to support 320 MHz scenarios as well. | Extend the Non-TB sensing measurement exchange to support 320 MHz scenarios with the use of 320 MHz EHT Ranging NDP. |  |  |  | Assigned | Cheng Chen | [8 empty] | 2023-08-29T17:57:57Z
3353 | Cheng Chen | No | 11.55.4 | 188 | 55 | T | 11.55.4 | 188.55 | In D2.0, we have added a few changes to the SBP procedure in sub-7 GHz, including the new SBP Specific subelement including the AID/USID of the SBP initiator, as well as rules saying the SBP responder shall initiate a new sensing procedure to satisfy an SBP request instead of reusing existing sensing measurement sessions. Similar changes should also be done in DMG SBP procedure to keep it consistent with the SBP procedure in sub-7 GHz. | Apply the changes done on the SBP procedure in sub-7 GHz to DMG SBP procedure and keep the two protocols consistent. Specifically, refer to https://mentor.ieee.org/802.11/dcn/23/11-23-0749-02-00bf-resolutions-for-sbp-comments-in-lb272-part-2-sbp-security-privacy.docx. | [13 empty] | 2023-08-21T18:16:43Z
3354 | Sidharth Thakur | Yes |  |  |  | T |  | 0.00 | Disapprove because currently STA can only tell AP to wait for up to 7s prior to retrying obtaining a sensing report. | Recommend extending the timeout field to longer than 7 seconds | [13 empty] | 2023-08-21T19:31:29Z
3355 | Qi Wang | Yes | 11.55.2.1 | 160 | 17-18 | T | 11.55.2.1 | 160.17 | To help enable non-AP STA side use cases better, a basic subset of currently defined SBP procedure should be included in the mandatory sensing feature set. | Decide on a basic set of requirements e.g. when a parameter set is provided by the SBP initiator including a list of responders and no OTA report is needed, called basic SBP. Basic SBP shall be supported if dot11SensingImplemented is true and is included in the extended capabilities element. |  |  |  | Assigned | Benedikt Schweizer | [8 empty] | 2023-08-24T15:29:54Z
3356 | Qi Wang | Yes | 11.55.1.3 | 137 | 54-56 | T | 11.55.1.3 | 137.54 | Currently, there is no way for a non-AP STA to indicate to an AP STA that it is not capable or willing to send reports, although the current sensing procedures support sensing without sending over-the-air report. The standard should include a way to relay this information to the AP STA for a more efficient setup. | Include 'No OTA report support' as a possible status code or a field in the sensing subelements included as a part of REJECTED_WITH_SUGGESTED_CHANGES status code. |  |  |  | Assigned | Dong Wei | [8 empty] | 2023-08-28T14:03:17Z
3357 | Yong Liu | Yes | 11.55.2.1 | 160 | 17 | T | 11.55.2.1 | 160.17 | To make 11bf sensing more attractive and flexible, SBP (or a simplified version of SBP) should be a mandatory feature. | SBP (or a simplified version) shall be supported if dot11SensingImplemented is true. |  |  |  | Assigned | Benedikt Schweizer | [8 empty] | 2023-08-24T15:29:54Z
3358 | Yong Liu | Yes | 11.55.1.3 | 137 | 54 | T | 11.55.1.3 | 137.54 | A non-AP STA should be capable of indicating to an AP that it won't send the sensing report to the AP via 802.11 frames. | Include a signaling to allow a non-AP STA to indicate "No OTA report support" to an AP. |  |  |  | Assigned | Dong Wei | [8 empty] | 2023-08-28T14:03:17Z
3359 | Sigurd Schelstraete | No | Title Page | 1 | 4 | T | Title Page | 1.04 | "as amended by IEEE P802.11be/3.2". 802.11bf also makes changes to 802.11az. | Add "IEEE P802.11az" |  |  |  | Assigned | Claudio da Silva | [8 empty] | 2023-08-24T15:09:55Z
3360 | Sigurd Schelstraete | Yes | 9.4.1.73.3 | 55 | 1 | T | 9.4.1.73.3 | 55.01 | "CSI variation value" is still undefined. After the previous LB, the TG has apparently confirmed that they want to leave this implementation specific. However, for this mechanism to work, a common understanding is needed between initiator and responder. Some form of definition is needed. At the minimum, the initiator needs to be able to develop some understanding of the responder's values. | Either define "CSI variation" or optionally include the CSI variation value relative to the previous feedback in Basic reporting, such that calibration/training becomes feasible. |  |  |  | Assigned | Mengshi Hu | [8 empty] | 2023-08-28T14:03:58Z
3361 | Sigurd Schelstraete | Yes | 9.4.1.73.3 | 55 | 20 | T | 9.4.1.73.3 | 55.20 | Why is value 10 a "threshold" while values 0-9 are "values". Is this intentional? | Clarify and correct if necessary |  |  |  | Assigned | Mengshi Hu | [8 empty] | 2023-08-28T14:03:58Z
3362 | Sigurd Schelstraete | Yes | 9.4.1.73.4 | 66 | 18 | T | 9.4.1.73.4 | 66.18 | "The Rx OP index indicates the level of impact the sensing receiver operating point has on corresponding CSI estimation". This is extremely vague. "level of impact" can not be quantified. The TG has apparently decided to leave this implementation specific, but this seems unworkable given that at least some common understanding is needed between initiator and responder. | Provide sufficient definition to alow a common understanding or remove from the draft. |  |  |  | Assigned | Shuling feng | [8 empty] | 2023-08-29T18:19:34Z
3363 | Sigurd Schelstraete | Yes | 11.55.1.5.2.1 | 144 | 28 | T | 11.55.1.5.2.1 | 144.28 | The NOTE sounds like a normative requirement. Should it be made normative? Or is it already captured elsewhere? | See comment |  |  |  | Assigned | Cheng Chen | [8 empty] | 2023-08-29T17:57:57Z
3364 | Sigurd Schelstraete | Yes | 11.55.1.5.2.6.2 | 153 | 19 | T | 11.55.1.5.2.6.2 | 153.19 | Improve wording "A larger CSI variation value shall reflect a larger CSI variation.". This is entirely circular. | E.g. "Larger values reflect a larger difference between current measured CSI and the latest reported CSI" |  |  |  | Assigned | Mengshi Hu | [8 empty] | 2023-08-28T14:03:58Z
3365 | Sigurd Schelstraete | Yes | 11.55.1.5.2.6.2 | 154 | 8 | T | 11.55.1.5.2.6.2 | 154.08 | Figure 11-75h uses naming like "Sensing TH-based Reporting Trigger" and "Sensing Reporting Trigger". Other figures use the term "Trigger Frame" | Replace "Trigger" with "Trigger frame" |  |  |  | Assigned | Mengshi Hu | [8 empty] | 2023-08-28T14:03:58Z
3366 | Sigurd Schelstraete | Yes | 11.55.1.5.2.6.2 | 154 | 15 | T | 11.55.1.5.2.6.2 | 154.15 | In Figure 11-75h, it looks like the "Threshold-based reporting phase" contains both TH-based and regular reporting. | Should there be two phases? |  |  |  | Assigned | Mengshi Hu | [8 empty] | 2023-08-28T14:03:58Z
3367 | Sigurd Schelstraete | Yes | 11.55.1.5.3.2 | 155 | 20 | G | 11.55.1.5.3.2 | 155.20 | Several sounding modes do not support 320 MHz. What is the plan for this? Should this be included in 802.11bk? | See comment |  |  |  | Assigned | Cheng Chen | [8 empty] | 2023-08-29T17:57:57Z
3368 | Sigurd Schelstraete | No | 11.55.2.2 | 164 | 22 | E | 11.55.2.2 | 164.22 | Typo: "exiting" -> "existing" | See comment |  |  |  | Assigned | Claudio da Silva | [8 empty] | 2023-08-24T15:09:55Z
3369 | Sigurd Schelstraete | Yes | B.4.4.1 | 208 | 39 | T | B.4.4.1 | 208.39 | Can't find "PC64", "PC65" or "PC66" in this draft or in 802.11az, 802.11be or REVme. | Define missing requirements. Several occurrences throughout this appendix. |  |  |  | Assigned | Claudio da Silva | [8 empty] | 2023-08-24T15:09:28Z
3370 | Wookbong Lee | Yes | 11.55.1.5.2.1 | 143 | 40 | T | 11.55.1.5.2.1 | 143.40 | The standard should allow a mandatory feature for a non-AP STA to request a TB session to be setup. | Allow a STA to initiate a TB sensing session setup with the AP |  |  |  | Assigned | Benedikt Schweizer | [8 empty] | 2023-08-24T15:29:27Z
3371 | Ruochen Zeng | No | 9.4.2.321 | 77 | 36 | T | 9.4.2.321 | 77.36 | AP STA can currently set 'max number of supported sessions as responder' to 0 and disable all STA-initiated sensing. | If the dot11SensingImplemented is set to true, AP STA should not set 'max number of supported sessions as responder' to 0. |  |  |  | Assigned | Dibakar Das | [8 empty] | 2023-08-29T18:13:13Z
3372 | Fumihide Goto | No | 3.4 | 19 | 16 | E | 3.4 | 19.16 | There are typo. URNM-MFPR-X20 should be USNM-MFPR-X20 | as commented |  |  |  | Assigned | Alireza Raissinia | [8 empty] | 2023-08-29T17:47:23Z
3373 | Henry Ptasinski | No | 11.3.3 | 133 | 9 | E | 11.3.3 | 133.09 | Bad editing reference "as defined in IEEE P802.11az/D7.0". 802.11az is published. Also, 802.11az is not listed as a baseline doc on the 802.11bf title page. | Delete "as defined in IEEE P802.11az/D7.0". Re-sync with 802.11REVme after 802.11az is rolled in (or explicitly list 802.11az on the 802.11bf title page). |  |  |  | Assigned | Claudio da Silva | [8 empty] | 2023-08-24T15:09:55Z
3374 | Henry Ptasinski | No | 3.2 | 18 | 10 | E | 3.2 | 18.10 | "High-efficiency (HE) station" and "extremely high throughput (EHT) STA" are used inconsistently in sensing definitions, e.g. missing from "directional multi-gigabit (DMG) sensing", "sensing receiver" and "sensing transmitter". Also, since an EHT STA is required to be an HT STA as well, including both is redundant. For comparison, "DMG" is used without also listing "EDMG". | Remove both HT STA and EHT STA qualifiers from the sensing definitions. |  |  |  | Assigned | RUI YANG | [8 empty] | 2023-08-29T17:45:53Z
3375 | Henry Ptasinski | Yes | 11.3.3 | 133 | 27 | T | 11.3.3 | 133.27 | "DMG Action frames" without any qualifiers conflicts with "unprotected DMG Action frames" as Class 1. Unprotected DMG Action frames are now in both Class 1 and Class1a | Change to "Protected DMG Action frames" | [13 empty] | 2023-08-21T19:43:07Z
3376 | Henry Ptasinski | Yes | 11.24.1.2 | 133 | 51 | T | 11.24.1.2 | 133.51 | Excessive use of AC_VO category. AC_VO should only be used for the sensing measurement exchanges, and not the session setup/teardown overhead and reporting. | Change QMF access category for all sensing frames except sensing measurement frames to AC_BE. | [13 empty] | 2023-08-21T19:45:54Z
3377 | Anuj Batra | Yes | 11.55.1.3 | 137 | 54-56 | T | 11.55.1.3 | 137.54 | Spec allows non-AP STAs to support sending without having to send an over-the-air report. Unfortuntely, there is no way for the non-AP STA to indicate that it is not capable or unwilling to send reports. Define a signaling scheme to allow non-AP STA to report this information to an AP STA | In the sensing subelelemts (as part of the REJECTED_WITH_SUGGESTED_CHANGES status code or a field), allow a non-AP STA to report: "No OTA Report Support" |  |  |  | Assigned | Dong Wei | [8 empty] | 2023-08-28T14:03:17Z
3378 | RUI YANG | Yes | 27.2.2 | 197 | 26 | E | 27.2.2 | 197.26 | "transmit antennas" and "Receive antennas" should be "transmit chains" and "receive chains", which are clearly defined in REVme D4.0. | As in comment |  |  |  | Assigned | Rui Du | [8 empty] | 2023-08-29T18:05:46Z
3379 | RUI YANG | Yes | 36.2.2 | 205 | 26 | E | 36.2.2 | 205.26 | "transmit antennas" and "Receive antennas" should be "transmit chains" and "receive chains", which are clearly defined in REVme D4.0. | As in comment |  |  |  | Assigned | Assaf Y Kasher | [8 empty] | 2023-08-28T11:58:33Z
3380 | Manish Kumar | Yes | 9.4.1.73.2.2 | 52 | 4 | T | 9.4.1.73.2.2 | 52.04 | In the baseline document, N_{RX} is defined as the number of receive chains. | Define N_{RX} as the number of receive chains |  |  |  | Assigned | Rui Du | [8 empty] | 2023-08-29T18:05:46Z
3381 | Ning Gao | No | 9.3.1.25.5 | 43 | 16 | T | 9.3.1.25.5 | 43.16 | the Sense Golay Index field also can be used in the parallel Coordinated Monostatic sensing type, which indicates different sensing responders use different Golay indexes to alleviate interference. | Add a sentence in this paragraph as follow: The Sense Golay Index field suggests the index of the Golays sequences to be used in the TRN field of Monostatic PPDUs if the Sensing Type is set to Coordinated Monostatic. The paragraph also needs to be reorganized. |  |  |  | Assigned | Ning Gao | [8 empty] | 2023-08-28T11:58:53Z
3382 | Assaf Kasher | Yes | 11.55.3.9 | 188 | 6 | T | 11.55.3.9 | 188.06 | The DMG sesing session termination subclause is meaning less and it should be removed. | remove subclause 11.55.3.9 | [13 empty] | 2023-08-21T18:16:43Z
3383 | Assaf Kasher | Yes | 9.6.21.15 | 130 | 40 | E | 9.6.21.15 | 130.40 | Bad field name - "DMG SBP Session Unseccess" | replace with "DMG SBP Session Unsucessfull" | [13 empty] | 2023-08-21T19:43:07Z
3384 | Assaf Kasher | Yes | 9.6.21.15 | 130 | 40 | T | 9.6.21.15 | 130.40 | The concept of separate termination for Coordianted Multistatic, Bistatic and Multi-statisc DMG SBP sessions does not make sense, especially from the point of view of the SBP initiator, which has not control in the request on the type of session the responders will use | Combine all these fields into one field | [13 empty] | 2023-08-21T19:41:53Z
3385 | Assaf Kasher | No | 11.55.4.4 | 192 | 57 | G | 11.55.4.4 | 192.57 | When an SBP initiator (for that matter, either DMG or not), is also a responder in the related measurement session, can it terminate the session? If it does, does it terminate the (DMG) SBP session | Add text to describe that when an SBP initiator that is also a responder in the related session terminiates the session, the SBP session is terminated | [13 empty] | 2023-08-21T18:16:43Z
3386 | Assaf Kasher | No | 28.9.3.4.2 | 203 | 12 | E | 28.9.3.4.2 | 203.12 | In equation 28-1a the super scripts of some line get mixed up with the subscripts of the lines above them | To be fixed by the editor, possibly by the IEEE editor. |  |  |  | Assigned | Claudio da Silva | [8 empty] | 2023-08-24T15:09:55Z
3387 | James Yee | No | 3.4 | 19 | 15 | E | 3.4 | 19.15 | "TF" as an abbreviation introduces potential ambiguities since TF appears in other abbreviations such as LTF. It is better to not define this abbreviation. | As suggested. |  |  |  | Assigned | RUI YANG | [8 empty] | 2023-08-29T17:45:53Z
3388 | James Yee | Yes | 3.4 | 19 | 16 | E | 3.4 | 19.16 | "URNM-MFPR-X20" should be "USNM-MFPR-X20" here and elsewhere. | As suggested. |  |  |  | Assigned | Alireza Raissinia | [8 empty] | 2023-08-29T17:47:23Z
3389 | James Yee | No | 3.4 | 19 | 6 | E | 3.4 | 19.06 | "NDPA" may be confused with "NDP Ack". It is better to not define this abbreviation. | As suggested. |  |  |  | Assigned | RUI YANG | [8 empty] | 2023-08-29T17:45:53Z
3390 | James Yee | Yes | 4.11 | 20 | 10 | T | 4.11 | 20.10 | "may be useful to estimate features" sounds more like a marketing description than spec text. Range, velocity, and motion are also more commonly referred to as physical attributes of an object. | Replace with "can be used to estimate physical attributes" here and elsewhere. |  |  |  | Assigned | RUI YANG | [8 empty] | 2023-08-29T17:45:53Z
3391 | James Yee | Yes | 11.55.1.3 | 137 | 6 | T | 11.55.1.3 | 137.06 | Should the requirement of "an AP shall include one or more of its neighboring APs' sensing capabilities" be qualified to require this of only Sensing capable APs? | As suggested. |  |  |  | Assigned | Pei Zhou | [8 empty] | 2023-08-29T18:14:40Z
3392 | Mahmoud Kamel | Yes | 9.3.1.19.1 | 29 | 6 | E | 9.3.1.19.1 | 29.06 | Table9-42a has gone through several changes in 11be D4.0. | Align Table 9-42a with the 11be D4.0 |  |  |  | Assigned | Alireza Raissinia | [8 empty] | 2023-08-29T17:57:00Z
3393 | Mahmoud Kamel | Yes | 9.3.1.19.5 | 32 | 45 | T | 9.3.1.19.5 | 32.45 | The sentence "A Sensing NDP Announcement frame contains at least one STA Info field with an AID11 subfield less than 2008 per STA that is an intended recipient of this frame" is confusing and may be wrongly interpreted that a Sensing NDPA frame may contain one or more STA Info field "per STA". Also it is stated in 11be D4.0 that "An NDP Announcement frame contains at most one STA Info field per STA." | remove "per STA" |  |  |  | Assigned | Mahmoud Kamel | [8 empty] | 2023-08-24T15:19:13Z
3394 | Mahmoud Kamel | Yes | 9.4.1.73.1 | 50 | 18 | T | 9.4.1.73.1 | 50.18 | The Sensing Measurement Report Control field size is either 4 or 8 | change "0 or 5 or 9" to "0, 4, or 8" |  |  |  | Assigned | Mahmoud Kamel | [8 empty] | 2023-08-29T18:04:23Z
3395 | Mahmoud Kamel | Yes | 9.4.2.35 | 68 | 40 | T | 9.4.2.35 | 68.40 | It might be useful to add another bit in the BSSID Information field format to indicate whether the AP identified by this BSSID supports SBP or not | As in comment |  |  |  | Assigned | Mahmoud Kamel | [8 empty] | 2023-08-29T18:13:53Z
3396 | Mahmoud Kamel | Yes | 9.4.2.320 | 71 | 60 | E | 9.4.2.320 | 71.60 | This should be I_Nb | As in comment | [13 empty] | 2023-08-21T18:10:00Z
3397 | Mahmoud Kamel | Yes | 9.4.2.320 | 75 | 41 | E | 9.4.2.320 | 75.41 | Change to "Sensing Measurement Request frame | As in comment | [13 empty] | 2023-08-21T18:10:01Z
3398 | Mahmoud Kamel | Yes | 11.55.1.3 | 137 | 46 | E | 11.55.1.3 | 137.46 | Change to "Sensing Measurement Query frame | As in comment |  |  |  | Assigned | Atsushi Shirakawa | [8 empty] | 2023-08-29T18:12:48Z
3399 | Mahmoud Kamel | Yes | 11.55.1.3 | 137 | 59 | E | 11.55.1.3 | 137.59 | Change to "Sensing Measurement Query frame | As in comment |  |  |  | Assigned | Atsushi Shirakawa | [8 empty] | 2023-08-29T18:12:48Z
3400 | Mahmoud Kamel | Yes | 11.55.1.3 | 137 | 59 | T | 11.55.1.3 | 137.59 | Change to "An unassociated non-AP STA | As in comment |  |  |  | Assigned | Atsushi Shirakawa | [8 empty] | 2023-08-29T18:12:48Z
3401 | Mahmoud Kamel | Yes | 11.55.1.4.1 | 139 | 65 | E | 11.55.1.4.1 | 139.65 | Missimg space | As in comment |  |  |  | Assigned | Claudio da Silva | [8 empty] | 2023-08-24T15:09:55Z
3402 | Mahmoud Kamel | Yes | 9.6.7.50 | 112 | 50 | E | 9.6.7.50 | 112.50 | Status Code field name is not consistent across the draft. In a gloabal search you could find "Status code", "status code", " STATUS CODE", and "Status-Code". | As in comment |  |  |  | Assigned | Mahmoud Kamel | [8 empty] | 2023-08-29T18:13:53Z
3403 | Mahmoud Kamel | Yes | 9.6.7.50 | 140 | 24 | E | 9.6.7.50 | 140.24 | Change to "Sensing Measurement Query frame | As in comment |  |  |  | Assigned | Dibakar Das | [8 empty] | 2023-08-29T18:13:13Z
3404 | Mahmoud Kamel | Yes | 9.6.7.50 | 140 | 50 | E | 9.6.7.50 | 140.50 | Change to "Sensing Measurement Request frame | As in comment |  |  |  | Assigned | Atsushi Shirakawa | [8 empty] | 2023-08-29T18:12:48Z
3405 | Mahmoud Kamel | Yes | 11.55.1.5.2.2 | 146 | 6 | E | 11.55.1.5.2.2 | 146.06 | "within in" | keep either "within" or "in" |  |  |  | Assigned | Claudio da Silva | [8 empty] | 2023-08-24T15:09:55Z
3406 | Mahmoud Kamel | Yes | 11.55.3.4 | 172 | 59 | E | 11.55.3.4 | 172.59 | Change to "Sensing Measurement Request frame | As in comment | [13 empty] | 2023-08-21T18:16:43Z
3407 | Mahmoud Kamel | Yes | 11.55.3.6.1 | 176 | 2 | E | 11.55.3.6.1 | 176.02 | Change to "Sensing Measurement Request frame | As in comment | [13 empty] | 2023-08-21T18:16:43Z
3408 | Benedikt Schweizer | Yes | 11.55.4.2 | 189 | 44-52 | T | 11.55.4.2 | 189.44 | A non-AP/non-PCP sensing responder does not know whether a sensing measurement setup is initiated by the AP/PCP or by a non-AP/non-PCP STA in the form of a SBP procedure. | Include a bit in the sensing measurement parameter field that indicates whether the setup is on behalf of a DMG SBP session. For non-DMG, a solution to this problem was introduced that can be leveraged for DMG as well. | [13 empty] | 2023-08-21T18:16:43Z
3409 | Benedikt Schweizer | Yes | 11.55.4.2 | 189 | 44-52 | T | 11.55.4.2 | 189.44 | In a DMG sensing measurement setup that is part of a DMG SBP procedure, a non-AP/non-PCP sensing responder can't determine the identity of the DMG SBP initiator. | Include a new field in the DMG measurement setup request frame to indicate the DMG SBP initiator's identity. Additionally, include a parameter in the DMG SBP Parameters element to indicate whether the DMG SBP responder is allowed to share the identity of the DMG SBP initiator with the sensing responder(s). For non-DMG, a solution to this problem was introduced that can be leveraged for DMG as well. | [13 empty] | 2023-08-21T18:16:43Z
3410 | Benedikt Schweizer | Yes | 11.55.2.1 | 160 | 17 | T | 11.55.2.1 | 160.17 | To reliably enable non-AP STA side use cases, a subset of SBP should be mandatory for AP STAs that have dot11SensingImplemented set as true. | Define a basic set of SBP features where the SBP initiator provides all parameters to the SBP responder and where the SBP responder does not have to provide reports and make this feature mandatory for AP STAs that have dot11SensingImplemented set as true. |  |  |  | Assigned | Benedikt Schweizer | [8 empty] | 2023-08-24T15:29:54Z
3411 | Benedikt Schweizer | Yes | 11.55.1.5.2.2 | 147 | 1 | T | 11.55.1.5.2.2 | 147.01 | While the order of the four phases in a TB sensing measurement exchange is well-defined, it an be bypassed by having two sessions in one availability window. | Define the order of multiple sensing measurement exchanges in one availability window based on the included phases. |  |  |  | Assigned | Cheng Chen | [8 empty] | 2023-08-29T17:57:57Z
3412 | Benedikt Schweizer | Yes | 11.55.1.4.1 | 137 | 54-58 | T | 11.55.1.4.1 | 137.54 | Currently, the only method for a sensing responder to tell a sensing initiator that it is not able or willing to provide sensing measurement reports is to reject a request, but the sensing initiator still isn't aware of the reason such that it will potentially try to establish a session with this responder over and over again, which is inefficient. | Add a more efficient method for a sensing responder to tell the sensing initiator about its current reporting capability. |  |  |  | Assigned | Dong Wei | [8 empty] | 2023-08-28T14:03:17Z
3413 | Benedikt Schweizer | Yes | 11.55.1.6 | 140 | 51 | T | 11.55.1.6 | 140.51 | There is no way for a sensing initiator to pause an existing sensing session other than terminating and re-initiate it which is inefficient and time consuming. | Enable a feature for a sensing initiator to pause and resume a sensing measurement session. This is equivalent to having a mode without implicit termination if there are no sensing measurement exchanges. |  |  |  | Assigned | Zhuqing Tang | [8 empty] | 2023-08-29T18:16:09Z
3414 | Benedikt Schweizer | Yes | 11.55.1.5.2.1 | 143 | 51 | T | 11.55.1.5.2.1 | 143.51 | It is not allowed to perform NDPA sounding in TB sensing measurement exchanges without reporting and polling phases. If neither of them is needed, one of them has to be included what decreases efficiency. | Allow a TB sensing measurement exchange that only consists of an NDPA sounding phase. |  |  |  | Assigned | Alireza Raissinia | [8 empty] | 2023-08-29T17:57:00Z
3415 | Stephan Sand | No | 6.5.25.1.2.4 | 25 | 42 | E | 6.5.25.1.2.4 | 25.42 | The acronyms for SR2SI (P33L8) and SR2SR (P35L27) have been introduced but not SI2SR (P25L42) | Please replace "SI2SR" with "sensing initiator to sensing responder (SI2SR)" to introduce the acronym as for SR2SI and SR2SR |  |  |  | Assigned | Narengerile Narengerile | [8 empty] | 2023-08-24T15:16:20Z
3416 | Stephan Sand | No | 9.4.2.320 | 75 | 39 | E | 9.4.2.320 | 75.39 | A space is missing in "12LSBs" | Please add a space between "12" and "LSBs" |  |  |  | Assigned | Claudio da Silva | [8 empty] | 2023-08-24T15:09:55Z
3417 | Stephan Sand | No | 9.4.2.320 | 71 | 60 | E | 9.4.2.320 | 71.60 | The two fields of B26 and B27 have the same name. Please change B26 to I_{N_b} | As in comment | [13 empty] | 2023-08-21T18:10:00Z
3418 | Stephan Sand | No | 9.4.2.321 | 77 | 19 | E | 9.4.2.321 | 77.19 | There is a reference to "Table 9-322h23fc (Max R2I/I2R LTF Total subfields)", in which the "encoding of the Max TX HE-LTF Total and the Max RX HE-LTF Total fields is given". The reference is correct for 11az D7.0, but should be updated to 802.11az-2022 Table 9-322am. | As in comment |  |  |  | Assigned | Dibakar Das | [8 empty] | 2023-08-29T18:13:13Z
3419 | Stephan Sand | No |  | 1 | 3 | E |  | 1.03 | As REVme D3.0 does not include 802.11az-2022 and 802.11bd-2022, the two amendments should be listed in addition to REVme D3.0 | As in comment |  |  |  | Assigned | Claudio da Silva | [8 empty] | 2023-08-24T15:09:55Z
3420 | Stephan Sand | No | 9.4.2.330.2 | 100 | 63 | E | 9.4.2.330.2 | 100.63 | Typo "Phase Preset field" should be "Phase Present field" as in Figure 9-1002cl | Replace "Preset" with "Present |  |  |  | Assigned | Claudio da Silva | [8 empty] | 2023-08-24T15:09:55Z
3421 | Stephan Sand | Yes | 9.6.36.6 | 132 | 36 | T | 9.6.36.6 | 132.36 | "The DMG Action field is defined in 9.6.36.1 (Protected Sensing Action field)." However, there is no definition for the "Protected DMG SBP Termination frame" in subclause 9.6.36.1 | Please update Table 9-628q as follows: 1. Replace "Protected SBP Report" with " Protected DMG SBP Termination" 2. Add new row with Value "6" and Meaning "Protected SBP Report" 3. Replace Value "6-255" with "7-255" on last row | [13 empty] | 2023-08-21T19:41:53Z
3422 | Stephan Sand | Yes | 9.6.7.49 | 112 | 9 | T | 9.6.7.49 | 112.09 | In Figure 9fl1137b the "Unassociated STA Comeback Before Exponent" field is two bits wide. Hence according to 9.2.2. it should cover values 0 to 3. Thus, the maximum value of the "Unassociated STA Comeback Before value" should be 2^(3+12)=2^(15)=32768 and not 65536 ms. | Please replace 65536 with 32768 |  |  |  | Assigned | Rui Du | [8 empty] | 2023-08-29T18:15:02Z
3423 | Stephan Sand | Yes | 11.55.1.4.1 | 141 | 7 | T | 11.55.1.4.1 | 141.07 | According to Motion 372 in 11-23/0410r33 and document 11-23/123r1, the first sentence of the second bullet should read "- The requested number of HE-LTF repetitions that the sensing responder receives in an SI2SR or SR2SR NDP that is either (#1997) a HE Ranging NDP in the RX HE-LTF Repetition field." | Please change the first bullet as agreed in Motion 372 in 11-23/0410r33 |  |  |  | Assigned | Dibakar Das | [8 empty] | 2023-08-29T18:13:13Z
3424 | Stephan Sand | No | 11.55.1.4.1 | 141 | 40 | E | 11.55.1.4.1 | 141.40 | Please write out "don't" as "do not" | As in comment |  |  |  | Assigned | Claudio da Silva | [8 empty] | 2023-08-24T15:09:55Z
3425 | Stephan Sand | Yes | 9.6.7.50 | 113 | 40 | T | 9.6.7.50 | 113.40 | In Figure 9-1137e, the Decline Duration field shows on top B0 to B4 (5 Bits) and below 3 Bits. Similar the Reserved field shows on top B5 to B7 (3 Bits) and belwo 5 bits. Please correct the "Bits" counting below to 5 for the Decline Duration field and to 3 for the Reserved field. | As in comment |  |  |  | Assigned | Rui Du | [8 empty] | 2023-08-29T18:15:02Z
3426 | Stephan Sand | No | 11.55.1.5.2.4 | 150 | 1 | E | 11.55.1.5.2.4 | 150.01 | Please insert "it" between "that is" so that the subclause reads "that it is capable of ..." | As in comment |  |  |  | Assigned | Cheng Chen | [8 empty] | 2023-08-29T17:57:57Z
3427 | Stephan Sand | No | 11.55.2.2 | 161 | 55 | E | 11.55.2.2 | 161.55 | In this paragraph the SBP Request field is once refered to SBP Request subfield. Please change subfield to field. | As in comment |  |  |  | Assigned | Xiandong Dong | [8 empty] | 2023-08-29T18:01:13Z
3428 | Stephan Sand | No | 11.55.2.2 | 164 | 2 | E | 11.55.2.2 | 164.02 | Typo "exiting" | Please replace "exiting" with "existing" |  |  |  | Assigned | Claudio da Silva | [8 empty] | 2023-08-24T15:09:55Z
3429 | Stephan Sand | No | 11.55.3.1 | 167 | 1 | E | 11.55.3.1 | 167.01 | The bullet list type changed from the previous page "-" to a dot. Please correct | As in comment |  |  |  | Assigned | Claudio da Silva | [8 empty] | 2023-08-24T15:09:55Z
3430 | Stephan Sand | No | 11.55.3.5 | 174 | 19 | E | 11.55.3.5 | 174.19 | Remove the extra ")" after Num of Absent Instances | As in comment |  |  |  | Assigned | Claudio da Silva | [8 empty] | 2023-08-24T15:09:55Z
3431 | Stephan Sand | No | 11.55.3.5 | 174 | 21 | E | 11.55.3.5 | 174.21 | "The Number of STAs in Instance" should read "The Number of STAs in a DMG Sensing Instance". Please change accordingly. | As in comment | [13 empty] | 2023-08-21T18:16:43Z
3432 | Stephan Sand | No | 11.55.3.6.2 | 176 | 41 | E | 11.55.3.6.2 | 176.41 | Please replace "transmuting" with "transmitting" | As in comment |  |  |  | Assigned | Claudio da Silva | [8 empty] | 2023-08-24T15:09:55Z
3433 | Stephan Sand | No | 11.55.3.6.2.2 | 177 | 53 | E | 11.55.3.6.2.2 | 177.53 | The notation in Equation (11-8a) is confusing as the DMG Sensing Instance i is used in superscript and would mean that the number is raised to the i-th power. Please replace all occuring superscripted "i" with subscripted "i" and use for the Sounding Duration and Report Duration "n,i-1" in subscipt. Also update the subsequent occurences of superscripted "i" in the following paragraph. | As in comment | [13 empty] | 2023-08-21T18:16:43Z
3434 | Stephan Sand | No | 11.55.3.6.2.3 | 180 | 47 | E | 11.55.3.6.2.3 | 180.47 | The notation in Equation (11-9b) is confusing as the DMG Sensing Instance i is used in superscript and would mean that the number is raised to the i-th power. Please replace all occuring superscripted "i" with subscripted "i" and use for the Sounding Duration and Report Duration "n,i-1" in subscipt. Also update the subsequent occurences of superscripted "i" in the following paragraph. | As in comment | [13 empty] | 2023-08-21T18:16:43Z
3435 | Stephan Sand | No | 11.55.3.6.2.2 | 178 | 5 | E | 11.55.3.6.2.2 | 178.05 | The definition of Sounding Duration_{n}^{0} should be for the first DMG sensing instance i=1. Hence, please add between "the Sounding Duration field of the" and "DMG Sensing Instance" "first". Similar add "first between "Report Duration field of the" and "DMG Sensing Instance Duration" on P178L12, between "Souding Duration field of the" "DMG Sensing Instance" on P181L1, and between "Report Duration field of the" "DMG Sensing Instance" on P181L8. | As in comment | [13 empty] | 2023-08-21T18:16:43Z
3436 | Stephan Sand | No | 9.3.1.25.5 | 43 | 10 | E | 9.3.1.25.5 | 43.10 | Please replace "DMG Multistatic Sensing PPDUs" with "EDMG multistatic sensing PPDUs" | As in comment |  |  |  | Assigned | Claudio da Silva | [8 empty] | 2023-08-24T15:09:55Z
3437 | Stephan Sand | No | 11.55.3.6.5.1 | 185 | 9 | E | 11.55.3.6.5.1 | 185.09 | Please replace "Multistatic Sensing PPDUs" with "EDMG multistatic sensing PPDUs" | As in comment |  |  |  | Assigned | Claudio da Silva | [8 empty] | 2023-08-24T15:09:55Z
3438 | Stephan Sand | No | 9.4.2.326.4 | 91 | 12 | T | 9.4.2.326.4 | 91.12 | The Burst Response Delay field consists of 8 octets, i.e. 64 bit. The Burst Response Delay field contains the maximum time in milliseconds after the end of the last PPDU in the burst it takes the sensing responder to generate the report on the sensing measurements in the burst. Thus it could use up to 2^(64)-1 milliseconds. Why ss such a large delay necessary? Espescially when the aDMGSensingProcedureExpiry is 10 seconds. | Reduce the number of Octets from 8 to at most 2 for the Burst Response Delay field | [13 empty] | 2023-08-21T18:45:27Z
3439 | Stephan Sand | No | 11.55.4.1 | 189 | 2 | E | 11.55.4.1 | 189.02 | Replace "dot11DMGSBPProcedureExpiry" with "aDMGSBPProcedureExpiry" | As in comment |  |  |  | Assigned | Narengerile Narengerile | [8 empty] | 2023-08-28T11:57:17Z
3440 | Stephan Sand | No | 11.55.4.2 | 190 | 9 | E | 11.55.4.2 | 190.09 | On P189L9 a SBP initiator is defined: "A non-AP and non-PCP DMG STA may act as if both dot11DMGSensingMsmtImplemented and dot11DMGSBPImplemented are true." Hence, the if-clause "if both dot11DMGSensingMsmtImplemented and dot11DMGSBPImplemented are true" is uncessar. Please remove the if-clause. | As in comment | [13 empty] | 2023-08-21T18:16:43Z
3441 | Stephan Sand | No | 11.55.4.4 | 193 | 2 | E | 11.55.4.4 | 193.02 | Instead of "DMG SBP Setup Unsuccess field" it should be "DMG SBP Session Unsuccess field" see Figure 9-1191c | As in comment | [13 empty] | 2023-08-21T18:16:43Z
3442 | Stephan Sand | No | B.4.4.1 | 208 | 51 | E | B.4.4.1 | 208.51 | There exists no PC65, PC67, PC64, PC66. | PC65 should be replaced with PC57, PC67 with PC59, PC64 with PC56, PC66 with PC58, PC66.2 with PC58.2, PC66.1 with PC58.1 on P207 and P208. |  |  |  | Assigned | Claudio da Silva | [8 empty] | 2023-08-24T15:09:28Z
3443 | Stephan Sand | No | B.4.4.2 | 209 | 58 | E | B.4.4.2 | 209.58 | Wrong reference to PC58. | Please replace PC58 with PC52 |  |  |  | Assigned | Claudio da Silva | [8 empty] | 2023-08-24T15:09:28Z
3444 | Stephan Sand | No | B.4.4.2 | 210 | 4 | E | B.4.4.2 | 210.04 | Wrong reference to PC59. | Please replace PC59 with PC53 |  |  |  | Assigned | Claudio da Silva | [8 empty] | 2023-08-24T15:09:28Z
3445 | Stephan Sand | No | B.4.4.2 | 210 | 10 | E | B.4.4.2 | 210.10 | Wrong reference to PC58 and PC59 | Please replace PC58 with PC52 and PC59 with PC53 |  |  |  | Assigned | Claudio da Silva | [8 empty] | 2023-08-24T15:09:28Z
3446 | Stephan Sand | No | B.4.4.2 | 210 | 17 | E | B.4.4.2 | 210.17 | Wrong reference to PC58 and PC59 | Please replace PC58 with PC52 and PC59 with PC53 |  |  |  | Assigned | Claudio da Silva | [8 empty] | 2023-08-24T15:09:28Z
3447 | Stephan Sand | No | B.4.4.2 | 210 | 56 | E | B.4.4.2 | 210.56 | Wrong reference to PC60 | Please replace PC60 with PC54 |  |  |  | Assigned | Claudio da Silva | [8 empty] | 2023-08-24T15:09:28Z
3448 | Stephan Sand | No | B.4.4.2 | 211 | 3 | E | B.4.4.2 | 211.03 | Wrong reference to PC61 | Please replace PC61 with PC55 |  |  |  | Assigned | Claudio da Silva | [8 empty] | 2023-08-24T15:09:28Z
3449 | Stephan Sand | No | B.4.4.2 | 211 | 9 | E | B.4.4.2 | 211.09 | Wrong reference to PC60 and PC61 | Please replace PC60 with PC54 and PC61 with PC55 |  |  |  | Assigned | Claudio da Silva | [8 empty] | 2023-08-24T15:09:28Z
3450 | Stephan Sand | No | B.4.4.2 | 211 | 15 | E | B.4.4.2 | 211.15 | Wrong reference to PC60 and PC61 | Please replace PC60 with PC54 and PC61 with PC55 |  |  |  | Assigned | Claudio da Silva | [8 empty] | 2023-08-24T15:09:28Z
3451 | Stephan Sand | No | B.4.4.2 | 212 | 29 | E | B.4.4.2 | 212.29 | Wrong reference to PC58 | Please replace PC58 with PC52 |  |  |  | Assigned | Claudio da Silva | [8 empty] | 2023-08-24T15:09:28Z
3452 | Stephan Sand | No | B.4.4.2 | 212 | 35 | E | B.4.4.2 | 212.35 | Wrong reference to PC59. | Please replace PC59 with PC53 |  |  |  | Assigned | Claudio da Silva | [8 empty] | 2023-08-24T15:09:28Z
3453 | Stephan Sand | No | B.4.4.2 | 212 | 42 | E | B.4.4.2 | 212.42 | Wrong reference to PC58 and PC59 | Please replace PC58 with PC52 and PC59 with PC53 |  |  |  | Assigned | Claudio da Silva | [8 empty] | 2023-08-24T15:09:28Z
3454 | Stephan Sand | No | B.4.4.2 | 212 | 49 | E | B.4.4.2 | 212.49 | Wrong reference to PC58 and PC59 | Please replace PC58 with PC52 and PC59 with PC53 |  |  |  | Assigned | Claudio da Silva | [8 empty] | 2023-08-24T15:09:28Z
3455 | Stephan Sand | No | B.4.4.2 | 213 | 29 | E | B.4.4.2 | 213.29 | Wrong reference to PC60 | Please replace PC60 with PC62 |  |  |  | Assigned | Claudio da Silva | [8 empty] | 2023-08-24T15:09:28Z
3456 | Stephan Sand | No | B.4.4.2 | 213 | 34 | E | B.4.4.2 | 213.34 | Wrong reference to PC61 | Please replace PC61 with PC63 |  |  |  | Assigned | Claudio da Silva | [8 empty] | 2023-08-24T15:09:28Z
3457 | Stephan Sand | No | B.4.4.2 | 213 | 40 | E | B.4.4.2 | 213.40 | Wrong reference to PC60 and PC61 | Please replace PC60 with PC62 and PC61 with PC63 |  |  |  | Assigned | Claudio da Silva | [8 empty] | 2023-08-24T15:09:28Z
3458 | Stephan Sand | No | B.4.4.2 | 213 | 46 | E | B.4.4.2 | 213.46 | Wrong reference to PC60 and PC61 | Please replace PC60 with PC62 and PC61 with PC63 |  |  |  | Assigned | Claudio da Silva | [8 empty] | 2023-08-24T15:09:28Z
3459 | Stephan Sand | No | B.4.41.1 | 214 | 40 | E | B.4.41.1 | 214.40 | Wrong reference to PC52 | Please replace PC52 with PC49 |  |  |  | Assigned | Claudio da Silva | [8 empty] | 2023-08-24T15:09:28Z
3460 | Stephan Sand | No | B.4.41.1 | 214 | 55 | E | B.4.41.1 | 214.55 | Wrong reference to PC54 | Please replace PC54 with PC50 |  |  |  | Assigned | Claudio da Silva | [8 empty] | 2023-08-24T15:09:28Z
3461 | Stephan Sand | No | B.4.41.1 | 215 | 36 | E | B.4.41.1 | 215.36 | Wrong reference to PC64 | Please replace PC64 with PC56 |  |  |  | Assigned | Claudio da Silva | [8 empty] | 2023-08-24T15:09:28Z
3462 | Stephan Sand | No | B.4.41.1 | 215 | 44 | E | B.4.41.1 | 215.44 | Wrong reference to PC65 | Please replace PC65 with PC57 |  |  |  | Assigned | Claudio da Silva | [8 empty] | 2023-08-24T15:09:28Z
3463 | Stephan Sand | No | B.4.41.1 | 215 | 50 | E | B.4.41.1 | 215.50 | Wrong reference to PC66 | Please replace PC66 with PC58 |  |  |  | Assigned | Claudio da Silva | [8 empty] | 2023-08-24T15:09:28Z
3464 | Stephan Sand | No | B.4.41.1 | 215 | 58 | E | B.4.41.1 | 215.58 | Wrong reference to PC69 | Please replace PC69 with PC59 |  |  |  | Assigned | Claudio da Silva | [8 empty] | 2023-08-24T15:09:28Z
3465 | Debashis Dash | No | 11.55.1.5.2.1 | 143 | 40-42 | T | 11.55.1.5.2.1 | 143.40 | Given the over-the-air efficiency and channel access benefits of TB sensing and the fact that TB sensing cannot be initiated by a non-AP STA, the standard should allow a mandatory feature for a non-AP STA to request a TB session to be setup. | Allow a STA to initiate a TB sensing session setup with the AP. Note that the STA doesn't need to send trigger frames. The AP still is the only node sending the trigger frames. This would allow STA side use cases to take advantage of trigger based sensing. |  |  |  | Assigned | Benedikt Schweizer | [8 empty] | 2023-08-24T15:29:27Z
3466 | Debashis Dash | No | 11.55.2.1 | 160 | 17-18 | T | 11.55.2.1 | 160.17 | A basic subset of currently defined SBP procedure should be included in the mandatory sensing feature set. This will help enable non-AP STA side use cases better. | Decide on a basic set of requirements e.g. when a parameter set is provided by the SBP initiator including a list of responders and no OTA report is needed, called basic SBP. Basic SBP shall be supported if dot11SensingImplemented is true. Add Basic SBP to the extended capabilities element. |  |  |  | Assigned | Benedikt Schweizer | [8 empty] | 2023-08-24T15:29:54Z
3467 | Debashis Dash | No | 11.55.1.3 | 137 | 54-56 | T | 11.55.1.3 | 137.54 | Current sensing procedures support sensing without sending over-the-air report. However, there is no way for a non-AP STA to indicate to an AP STA that it is not capable or willing to send reports. The standard should include a way to relay this information to the AP STA for a more efficient setup. | Include 'No OTA report support' as a possible status code or a field in the sensing subelements included as a part of REJECTED_WITH_SUGGESTED_CHANGES status code. |  |  |  | Assigned | Dong Wei | [8 empty] | 2023-08-28T14:03:17Z
3468 | Debashis Dash | No | 11.55.1.4.1 | 140 | 49-55 | T | 11.55.1.4.1 | 140.49 | Some use cases might involve setting up multiple sessions between sensing nodes without all being necessary to be active at the same time. Currently there is no way to indicate inactive sessions. Such an indication or mode can result in a better distribution and management of sensing resources. | Allow a dormant or power save state for a measurement session that can be triggered by the sensing initiator. |  |  |  | Assigned | Zhuqing Tang | [8 empty] | 2023-08-29T18:16:09Z
3469 | Debashis Dash | No | 11.55.1.5.2.1 | 143 | 51-52 | T | 11.55.1.5.2.1 | 143.51 | In TB sensing mode, NDPA sounding which doesn't need reporting cannot be done without a polling phase. Removing the polling phase requirement can result in a low overhead means to do sensing. | Allow a TB session to consist of only NDPA sounding phase. |  |  |  | Assigned | Alireza Raissinia | [8 empty] | 2023-08-29T17:57:00Z
3470 | Debashis Dash | No | 9.4.2.321 | 77 | 36-37 | T | 9.4.2.321 | 77.36 | AP STA can currently set 'max number of supported sessions as responder' to 0 and disable all STA-initiated sensing. | If the dot11SensingImplemented is set to true, AP STA should not set 'max number of supported sessions as responder' to 0. |  |  |  | Assigned | Dibakar Das | [8 empty] | 2023-08-29T18:13:13Z
3471 | Debashis Dash | No | 9.6.7.50 | 113 | 27-33 | T | 9.6.7.50 | 113.27 | Decline duration is too short and can cause problems for sensor optimizing power consumption over longer periods of time. | Either allocate more bits in the field (currently has 5 reserved bits) to indicate the decline duration, which can increase the max duration from 7 seconds to over 4 hours. Another alternative is to have a few bits (maybe 1 or 2) to indicate a unit and rest for the duration itself, which can allow for different resolutions at different scaling factors. |  |  |  | Assigned | Rui Du | [8 empty] | 2023-08-29T18:15:02Z
3472 | Debashis Dash | No | 11.55.1.5.2.2 | 146 | 1-10 | T | 11.55.1.5.2.2 | 146.01 | A STA in a TB session is recommended to doze only after more TF field in the common info field is set to 0. Since an AP is allowed to have multiple TB sensing measurement exchanges in the same availability window and TXOP, it keeps the interested STAs from going to a doze state. | When there are multiple TB exchanges in the same availability window and TXOP, the AP should schedule the NDPA sounding phase after the polling phase or before the TF sounding phase (if there is no polling phase), similar to a single TB exchange requirement. Alternatively, please provide a way to identify which STAs should not go to doze during the TXOP when multiple TB measurement exchanges are expected in the same TXOP. |  |  |  | Assigned | Mahmoud Kamel | [8 empty] | 2023-08-24T15:19:13Z
3473 | narengerile narengerile | No | 9.3.1.19.1 | 29 | 43 | T | 9.3.1.19.1 | 29.43 | For ranging and sensing, an NDPA can also be sent to an unassociated AP in non-TB sensing. | Change into "STA Info field is addressed to an associated AP or mesh if the NDP Announcement frame is not a Ranging or a Sensing variant. STA Info field is addressed to an associated AP or unassociated AP if the NDP Announcement frame is a Ranging or a Sensing variant. " |  |  |  | Assigned | Mahmoud Kamel | [8 empty] | 2023-08-24T15:19:13Z
3474 | narengerile narengerile | No | 9.3.1.25.5 | 42 | 41 | E | 9.3.1.25.5 | 42.41 | Lack of "the" | Add "the" before DMG sensing burst |  |  |  | Assigned | Claudio da Silva | [8 empty] | 2023-08-24T15:09:55Z
3475 | narengerile narengerile | No | 9.3.1.25.5 | 43 | 10 | E | 9.3.1.25.5 | 43.10 | Incorrect name of multistatic sensing PPDU | Change "DMG Multistatic Sensing PPDUs" to "EDMG multistatic sensing PPDU" |  |  |  | Assigned | Claudio da Silva | [8 empty] | 2023-08-24T15:09:55Z
3476 | narengerile narengerile | No | 11.55.1.2 | 135 | 43 | E | 11.55.1.2 | 135.43 | Grammer | Change "... in the range of 0 to 62" to "... in the range from 0 to 62" |  |  |  | Assigned | Stephan Sand | [8 empty] | 2023-08-29T18:15:24Z
3477 | narengerile narengerile | No | 11.55.1.2 | 135 | 59 | T | 11.55.1.2 | 135.59 | PTKSA should be also be established between the U-STA and AP before U-STA sending the Sensing Measurement Query frame in TB sensing. Should add this case. | As in comment. |  |  |  | Assigned | Narengerile Narengerile | [8 empty] | 2023-08-29T18:14:16Z
3478 | narengerile narengerile | No | 11.55.1.3 | 136 | 63 | E | 11.55.1.3 | 136.63 | When a non-AP STA sends an association request frame to the AP, this non-AP STA is in the "unassociated" state. It is incorrect to call it an associated non-AP STA. | Change "an associated non-AP sensing STA" to " a non-AP sensing STA" |  |  |  | Assigned | Atsushi Shirakawa | [8 empty] | 2023-08-29T18:12:48Z
3479 | narengerile narengerile | No | 11.55.1.3 | 137 | 6 | T | 11.55.1.3 | 137.06 | In REVme, only Reduced Neighbor Report element is optionally included in Beacon and Probe Response, which do not contain Neighbor Report element. For 11bf, Beacon and Probe Response shall carry Neighor Report element. 11bf should align with REVme. | As in comment. |  |  |  | Assigned | Pei Zhou | [8 empty] | 2023-08-29T18:14:40Z
3480 | narengerile narengerile | No | 11.55.1.3 | 137 | 46 | E | 11.55.1.3 | 137.46 | Typo | Delete "Session" |  |  |  | Assigned | Atsushi Shirakawa | [8 empty] | 2023-08-29T18:12:48Z
3481 | narengerile narengerile | No | 11.55.1.3 | 137 | 59 | E | 11.55.1.3 | 137.59 | Typo | Delete "Session" |  |  |  | Assigned | Atsushi Shirakawa | [8 empty] | 2023-08-29T18:12:48Z
3482 | narengerile narengerile | No | 11.55.1.4.1 | 138 | 26 | E | 11.55.1.4.1 | 138.26 | Grammer, need to rephrase the sentence "The Comeback field of the Sensing Comeback Info field within the Sensing Measurement Request frame shall be set to 0 if the frame is sent by an AP, it is addressed to an unassociated non-AP STA". This contain two separate sentences. | As in comment. |  |  |  | Assigned | Stephan Sand | [8 empty] | 2023-08-29T18:15:24Z
3483 | narengerile narengerile | No | 11.55.1.4.1 | 138 | 31 | E | 11.55.1.4.1 | 138.31 | Grammer, need to rephrase the sentence "The Comeback field of the Sensing Comeback Info field within the Sensing Measurement Request frame shall be set to 1 if the frame is sent by an AP, it is addressed to an unassociated non-AP STA". This contain two separate sentences. | As in comment. |  |  |  | Assigned | Stephan Sand | [8 empty] | 2023-08-29T18:15:24Z
3484 | narengerile narengerile | No | 11.55.1.4.1 | 139 | 65 | T | 11.55.1.4.1 | 139.65 | In TB sensing specific subelement, the AID/USID field contains 16 bits, not 12 bits. | Change "12bit" to "16-bit" |  |  |  | Assigned | Dibakar Das | [8 empty] | 2023-08-29T18:13:13Z
3485 | narengerile narengerile | No | 11.55.1.4.1 | 140 | 9 | T | 11.55.1.4.1 | 140.09 | SR2SR field being 1 in Sensing Capabilities element does not necessarily mean the sensing initiator will definitely assign this STA using Sensing Measurement Parameter element to perform SR2SR sounding in TB sensing. | Change "The SR2SR field shall be set to 1 only if the SR2SR subfield in the last Sensing Capabilities element received from the sensing responder is set to 1.' to " The SR2SR field shall be set to 0 if the SR2SR subfield in the last Sensing Capabilities element received from the sensing responder is set to 0. The SR2SR field shall be set to 1 if the SR2SR subfield in the last Sensing Capabilities element received from the sensing responder is set to 1 and the sensing initiator intends to assign this sensing responder to participate in the SR2SR variant of a TF sounding phase." |  |  |  | Assigned | Dibakar Das | [8 empty] | 2023-08-29T18:13:13Z
3486 | narengerile narengerile | No | 11.55.1.4.1 | 140 | 18 | E | 11.55.1.4.1 | 140.18 | Typo | change to lower case of "STATUS CODE" |  |  |  | Assigned | Mahmoud Kamel | [8 empty] | 2023-08-29T18:13:53Z
3487 | narengerile narengerile | No | 11.55.1.4.1 | 140 | 50 | E | 11.55.1.4.1 | 140.50 | Typo | Delete "Session" |  |  |  | Assigned | Atsushi Shirakawa | [8 empty] | 2023-08-29T18:12:48Z
3488 | narengerile narengerile | No | 11.55.1.4.1 | 140 | 63 | E | 11.55.1.4.1 | 140.63 | Typo | Change "NPDs" to "NDPs" |  |  |  | Assigned | Claudio da Silva | [8 empty] | 2023-08-24T15:09:55Z
3489 | narengerile narengerile | No | 11.55.1.4.1 | 141 | 49 | E | 11.55.1.4.1 | 141.49 | rephrase | Change "a new Sensing Measurement Request frame within the time Decline Duration field indicates." to "a new Sensing Measurement Request frame within the time indicated in the Decline Duration field." |  |  |  | Assigned | Rui Du | [8 empty] | 2023-08-29T18:15:02Z
3490 | narengerile narengerile | No | 11.55.1.4.1 | 141 | 64 | E | 11.55.1.4.1 | 141.64 | There isn't any condition given in this paragraph for the case "A sensing measurement session established between an AP and a non-AP STA shall be terminated explicitly." This paragraph mentions only the expiry timer. | change " terminated explicitly or implicitly" to "considered terminated" |  |  |  | Assigned | Pei Zhou | [8 empty] | 2023-08-29T18:14:40Z
3491 | narengerile narengerile | No | 11.55.1.4.2, 11.55.1.5.2.2 | 142, 146 | 59-62, 12-14 | E | 11.55.1.4.2, 11.55.1.5.2.2 | 142.59 | Repeated text on Page 142 and Page 146 | Suggest delete the text on Page 142 |  |  |  | Assigned | Atsushi Shirakawa | [8 empty] | 2023-08-29T18:12:48Z
3492 | narengerile narengerile | No | 11.55.1.5.2.2 | 147 | 18 | E | 11.55.1.5.2.2 | 147.18 | Typo | Change "receipt" to "reception" |  |  |  | Assigned | Claudio da Silva | [8 empty] | 2023-08-24T15:09:55Z
3493 | narengerile narengerile | No | 11.55.1.5.2.5 | 150 | 31 | E | 11.55.1.5.2.5 | 150.31 | NDP name is not accurate | Change "to solicit NDP transmission" to "to solicit SR2SR NDP transmission" |  |  |  | Assigned | Dong Wei | [8 empty] | 2023-08-28T14:02:36Z
3494 | narengerile narengerile | No | 11.55.1.5.2.6.1 | 152 | 44 | T | 11.55.1.5.2.6.1 | 152.44 | Add normative text for deplayed reporting in TB sensing for the setting of Invalid Measurement field in the report frame | As in comment. | [13 empty] | 2023-08-22T16:46:00Z
3495 | narengerile narengerile | No | 11.55.4.2 | 189 | 61-65 | T | 11.55.4.2 | 189.61 | For normative texts in SBP setup, it would be clearer to connect primitive issueing and the transmission of frames. Both DMG and sub-7 should be the same. | Change "If... are true, to establish a DMG SBP procedure, the SME of a non-AP and non-PCP DMG STA (SBP initiator) shall issue an MLME-DMG-SBP.request primitive with PeerSTAAddress parameter equal to the intended SBP responder's MAC address." to " If ... are true, to establish a DMG SBP procedure, the SME of a non-AP and non-PCP DMG STA (SBP initiator) shall request the transmission of a DMG SBP Request frame to the SBP responder by generating an MLME-DMG-SBP.request primitive with PeerSTAAddress parameter equal to the intended SBP responder's MAC address." |  |  |  | Assigned | Narengerile Narengerile | [8 empty] | 2023-08-28T11:57:17Z
3496 | narengerile narengerile | No | 11.55.4.2 | 190 | 14 | T | 11.55.4.2 | 190.14 | For normative texts in SBP setup, it would be clearer to connect primitive issueing and the transmission of frames. Both DMG and sub-7 should be the same. | add the following sentece after aDMGSBPSetupExpiry: " Upon receipt of an MLME-DMG-SBP response primitive, the MLME of the SBP responder shall transmit a DMG SBP Response frame to the SBP initiator." |  |  |  | Assigned | Narengerile Narengerile | [8 empty] | 2023-08-28T11:57:17Z
3497 | narengerile narengerile | No | 11.55.2.2 | 160 | 55-58 | T | 11.55.2.2 | 160.55 | For normative texts in SBP setup, it would be clearer to connect primitive issueing and the transmission of frames. Both DMG and sub-7 should be the same. | Change "To establish an SBP procedure, the SME of an SBP initiator shall issue an MLME-SBP.request primitive with PeerSTAAddress parameter equal to the intended SBP responder's MAC address." to " To establish an SBP procedure, the SME of an SBP initiator shall request the transmission of SBP Request frame to the SBP responder by issueing an MLME-SBP.request primitive with PeerSTAAddress parameter equal to the intended SBP responder's MAC address." |  |  |  | Assigned | Narengerile Narengerile | [8 empty] | 2023-08-24T15:14:51Z
3498 | narengerile narengerile | No | 11.55.2.2 | 161 | 5 | T | 11.55.2.2 | 161.05 | For normative texts in SBP setup, it would be clearer to connect primitive issueing and the transmission of frames. Both DMG and sub-7 should be the same. | add the following sentece after aSBPSetupExpiry: " Upon receipt of an MLME-SBP response primitive, the MLME of the SBP responder shall transmit an SBP Response frame to the SBP initiator." |  |  |  | Assigned | Narengerile Narengerile | [8 empty] | 2023-08-24T15:14:51Z
3499 | narengerile narengerile | No | 11.55.1 | 138-159 | / | T | 11.55.1 | 0.00 | For sensing procedure, especially sensing measurement session, sensing measurement exchange, the normative texts should describe the relation between the transmission of frames and the issueing of primitives. The activities of SME and MLME should be described. | As in comment. Describe normative behaviors regarding SME and MLME of sensing initiator and sensing responder during a sensing procedure. |  |  |  | Assigned | Narengerile Narengerile | [8 empty] | 2023-08-21T19:48:42Z
3500 | narengerile narengerile | No | 11.55.4.4 | 193 | 39 | T | 11.55.4.4 | 193.39 | The text lacks the case where the SBP procedure is terminated using the timer, not using SBP Termination frame. If the DMG SBP procedure is terminated implicitly using the expiry timer, the MLME-DMG-SBPTERMINATION.confirm primitive should be issued after the expiration of the timer. | Add the text: "Upon expiry of the DMG SBP procedure expiry timer, the SBP initiator or the SBP responder shall issue an MLME-DMG-SBPTERMINATION.confirm primitive to terminate the corresponding DMG SBP procedure. " |  |  |  | Assigned | Narengerile Narengerile | [8 empty] | 2023-08-28T11:57:17Z
3501 | Rui Du | No | Contents | 9 | 12 | E | Contents | 9.12 | DMG sensing instance' shall be revised to 'DMG sensing exchange' to achieve consistency with sensing procedure. | Change all the 'DMG sensing instance' to 'DMG sensing exchange'. | [13 empty] | 2023-08-21T18:03:56Z
3502 | Rui Du | No | 11.55.3.5 DMG sensing burst | 174 | 45 | E | 11.55.3.5 DMG sensing burst | 174.45 | Figure 11-75m -- Example of a DMG sensing burst shall be updated: remove the 'session setup', modify the 'DMG measurement setup' to 'DMG measurement session', modify the 'DMG sensing instance' to 'DMG sensing exchange'. | As in comments. | [13 empty] | 2023-08-21T18:16:43Z
3503 | Rui Du | No | 11.55.1.1 General | 140 | 12 | T | 11.55.1.1 General | 140.12 | A STA has accepted a TB measurement with AP1, then the STA received another Sensing Measurement Request frame from AP2 with the same or overlapped RSTA Availability Window. Will the STA reject the request from AP2 since the RSTA AW from AP1 and AP2 are same or overlap ? Do we need some normative text for this case ? | Add normative text for this case if it is needed. |  |  |  | Assigned | Rui Du | [8 empty] | 2023-08-29T18:15:02Z
3504 | Rui Du | No | 11.55.2.4 Termination | 165 | 57 | T | 11.55.2.4 Termination | 165.57 | When SBP initiator is also the sensing responder, there are two procedures between SBP initiator (STA) and SBP responder (AP): SBP procedure and sensing session. If SBP intiator or SBP responder wants to terminate a SBP procedure and the corresponding sensing session, it could send a SBP termination frame and the recipent device termiante the corresponding sensing session identified by the MSID in SBP termination frame. There is not need to send the Sensing Measurement Session Termination frame in this case. | Add normative text for this case if it is needed. |  |  |  | Assigned | Cheng Chen | [8 empty] | 2023-08-29T18:00:29Z
3505 | Rui Du | No | 9.6.7.50 (Protected) Sensing Measurement Response frame format | 113 | 40 | E | 9.6.7.50 (Protected) Sensing Measurement Response frame format | 113.40 | The length of 'Decline Duration' field is 5 bits instead of 3 btis. | Modify the length of these two fields. |  |  |  | Assigned | Rui Du | [8 empty] | 2023-08-29T18:15:02Z
3506 | Rui Du | No | 9.4.2.320 Sensing Measurement Parameters element | 74 | 15 | T | 9.4.2.320 Sensing Measurement Parameters element | 74.15 | When SBP intiator is also the sensing responder, it will receive a SBP response frame frome AP which includes a RSTA Availability Window (AW) element. After that, SBP initiator will receive a Sensing Measurement Request frame, within which also includes a RSTA AW element. Are these two AW elements same ? If these two AW elements are same, the RSTA AW in Sensing Measurement Request frame is redundant. | If it is the case, change the length of the AW element in TB Sensing Specific subelement (Figure 9-1002bf) to '0 or variable' and add corresponding sentences. |  |  |  | Assigned | Rui Du | [8 empty] | 2023-08-24T15:15:13Z
3507 | Rui Du | No | 9.4.2.330.4 DMG Sensing Target Report Data subelement | 102 | 33 | T | 9.4.2.330.4 DMG Sensing Target Report Data subelement | 102.33 | The name of Figure 9-1002cs is "Target field format", but the name of the corresponding field in Figure 9-1002cq is 'Target Parameters'. Modify either of them to achieve consistency. | As in comments. |  |  |  | Assigned | Atsushi Shirakawa | [8 empty] | 2023-08-28T11:56:48Z
3508 | Rui Du | No | 9.6.7.52 (Protected) Sensing Measurement Termination frame format | 114 | 50 | T | 9.6.7.52 (Protected) Sensing Measurement Termination frame format | 114.50 | If Terminate All TB Measurement Sessions field is set to 1, all TB sessions (including the TB sessions solicited by SBP procedures) will be terminated. If AP do not want to be a sensing proxy and want to terminate all TB sessions solicited by SBP procedures, AP cannot directly use the Terminated All TB Measurement Sessions field. | If it is the case, decriminate the termination of all TB measurement sessions and all TB measurement sessions solicited by SBP. |  |  |  | Assigned | Pei Zhou | [8 empty] | 2023-08-29T18:14:40Z
3509 | Rui Du | No | 9.6.7.53 (Protected) Sensing Measurement Query frame format | 115 | 29 | T | 9.6.7.53 (Protected) Sensing Measurement Query frame format | 115.29 | If USTA is the SBP initiator, to start SBP procedure, USTA will send a SBP Request frame with ISTA Availability Window(AW) element, and receive a SBP Response frame with RSTA AW(when Status Code equals to SUCCESS). If the same USTA will participate the sensing session, it will send a Sensing Measurement Query frame with ISTA AW to solicit a Sensing Measurement Requst frame with RSTA AW. Is the ISTA AW in Sensing Measurement Query frame redundant ? Is the RSTA AW in Sensing Measurement Request frame also redundant in this case ? | If it is the case, change the length of the ISTA AW in Sensing Measurement Query frame to '0 or variable' and add corresponding text. Same for the RSTA AW in Sensing Measurement Request frame. |  |  |  | Assigned | Rui Du | [8 empty] | 2023-08-29T18:15:02Z
3510 | Rui Du | No | 9.4.2.327 DMG Sensing Image Range Axis LUT element | 91 | 40 | E | 9.4.2.327 DMG Sensing Image Range Axis LUT element | 91.40 | Since Unassociated STA is not considered in DMG sensing, the 'USID' in DMG related subclause shall be removed. The USID in Figure 9-1002ca and corresponding description shall be removed. | As in comments. | [13 empty] | 2023-08-21T18:45:27Z
3511 | Rui Du | No | 9.4.2.328 DMG Sensing Image Doppler Axis LUT element | 92 | 12 | E | 9.4.2.328 DMG Sensing Image Doppler Axis LUT element | 92.12 | The USID in Figure 9-1002cb and corresponding description shall be removed. | As in comments. | [13 empty] | 2023-08-21T18:45:27Z
3512 | Rui Du | No | 9.4.2.329 DMG Sensing Report Control element | 92 | 42 | E | 9.4.2.329 DMG Sensing Report Control element | 92.42 | The USID in Figure 9-1002cc and corresponding description shall be removed. | As in comments. | [13 empty] | 2023-08-21T18:45:27Z
3513 | Rui Du | No | 9.4.2.330.1 General | 94 | 60 | E | 9.4.2.330.1 General | 94.60 | The USID in Figure 9-1002cg and corresponding description shall be removed. | As in comments. |  |  |  | Assigned | Atsushi Shirakawa | [8 empty] | 2023-08-28T11:56:48Z
3514 | Rui Du | No | 11.55.3.6.2.3 Parallel coordinated monostatic DMG sensing instance | 179 | 64 | T | 11.55.3.6.2.3 Parallel coordinated monostatic DMG sensing instance | 179.64 | If the sensing initiator does not receive a response within the duration of a DMG Sensing Response frame plus a SIFS after a DMG Sensing Request frame, it shall send the next DMG Sensing Request frame, the duration of a DMG Sensing Response frame plus 2XSIFS, after the DMG Sensing Request frame.' When SP field is set to 0, this behavior may leads to TXOP loss. Some normative behaviors should be added. | Commenter will provide a contribution for this CID. |  |  |  | Assigned | Rui Du | [8 empty] | 2023-08-28T11:57:47Z
3515 | Rui Du | No | 9.6.7.55 (Protected) SBP Response frame format | 116 | 35 | T | 9.6.7.55 (Protected) SBP Response frame format | 116.35 | Decline Duration Indication field is included Sensing Measurement Response frame. Do we need a similar field for SBP Response frame ? | Add 'Decline Duration Indication' field to SBP response frame if needed. |  |  |  | Assigned | Rui Du | [8 empty] | 2023-08-24T15:15:13Z
3516 | Rui Du | No | 9.6.21.9 DMG Sensing Measurement Response frame format | 123 | 56 | T | 9.6.21.9 DMG Sensing Measurement Response frame format | 123.56 | Do we need a 'Decline Duration Inidcation' field for DMG Sensing Measurement Resposne frame ? | Add 'Decline Duration Indication' field to DMG Sensing Measurement Request frame if needed. |  |  |  | Assigned | Rui Du | [8 empty] | 2023-08-28T11:57:47Z
3517 | Rui Du | No | 9.6.21.13 DMG SBP Response frame format | 127 | 50 | T | 9.6.21.13 DMG SBP Response frame format | 127.50 | Do we need a 'Decline Duration Inidcation' field for DMG SBP Resposne frame ? | Add 'Decline Duration Indication' field to DMG SBP Request frame if needed. |  |  |  | Assigned | Rui Du | [8 empty] | 2023-08-28T11:57:47Z
3518 | Rui Du | No | 9.4.2.335 DMG SBP Parameters element | 107 | 52 | T | 9.4.2.335 DMG SBP Parameters element | 107.52 | In Figure 9-1002da-DMG SBP Parameters element format, the length of Sensing Responder Addresses field shall be 0 or nx6. The Length of Sensing Responder IDs shall be variable. | As in comments. |  |  |  | Assigned | Atsushi Shirakawa | [8 empty] | 2023-08-28T11:56:48Z
3519 | Rui Du | No | 9.4.2.335 DMG SBP Parameters element | 109 | 42 | E | 9.4.2.335 DMG SBP Parameters element | 109.42 | USID shall be removed, since Unassociated station is not considered in 11bf DMG sensing. | As in comments. |  |  |  | Assigned | Atsushi Shirakawa | [8 empty] | 2023-08-28T11:56:48Z
3520 | Rui Du | No | 9.4.2.335 DMG SBP Parameters element | 109 | 47 | E | 9.4.2.335 DMG SBP Parameters element | 109.47 | USIDs shall be removed, since Unassociated station is not considered in 11bf DMG sensing. | As in comments. |  |  |  | Assigned | Atsushi Shirakawa | [8 empty] | 2023-08-28T11:56:48Z
3521 | Rui Du | No | 11.55.4.2 DMG SBP setup exchange | 191 | 61 | E | 11.55.4.2 DMG SBP setup exchange | 191.61 | USIDs shall be removed, since Unassociated station is not considered in 11bf DMG sensing. | As in comments. |  |  |  | Assigned | Atsushi Shirakawa | [8 empty] | 2023-08-28T11:56:48Z
3522 | Rui Du | No | 9.3.3.5 Association Request frame format | 45 | 22 | T | 9.3.3.5 Association Request frame format | 45.22 | DMG Sensing Capabilities element and DMG Sensing Beam Descriptor element are optionally present in (Re)Association Request/Response, Probe Request/Response, DMG Beacon. But these 2 elements need to be exchanged before the DMG Sensing Measurement Request frame. So, to ensure the exchange of these elements, do we need to make them mandatory present in some frames ? | Clarify how DMG Sensing Capabilities element and DMG Sensing Beam Descriptor element are exchange before station transmit the DMG Sensing Request frame. | [13 empty] | 2023-08-21T19:41:53Z
3523 | Mahmoud Kamel | Yes | 11.55.1.2 | 135 | 16 | T | 11.55.1.2 | 135.16 | Support of legacy STAs would set the ground for wider and faster adoption of WiFi sensing. In fact, most of the proprietary Wi-Fi sensing solutions make use of legacy STAs. Add support for legacy STAs in 11bf and consider the corresponding procedures. | I will bring a contribution to add the support of legacy STAs to 11bf. |  |  |  | Assigned | Mahmoud Kamel | [8 empty] | 2023-08-29T18:13:53Z
3524 | Mahmoud Kamel | Yes | 9.4.2.322 | 79 | 58 | E | 9.4.2.322 | 79.58 | The sentence "The Preferred Responder Role Bitmap field indicates that the sensing transmitter and/or sensing receiver role for the preferred sensing responders with MAC addresses included in the Sensing Responder Addresses field." does not read well. | Change to "The Preferred Responder Role Bitmap field indicates the sensing role (sensing transmitter, sensing receiver, or both) of each of the preferred sensing responders with MAC addresses included in the Sensing Responder Addresses field." |  |  |  | Assigned | Narengerile Narengerile | [8 empty] | 2023-08-24T15:14:51Z
3525 | Mahmoud Kamel | Yes | 9.4.2.322 | 80 | 6 | E | 9.4.2.322 | 80.06 | The title of Table 9-401v is not correct. | Change to " Table 9-401v-The sensing role encoding in the Preferred Responder Role Bitmap" |  |  |  | Assigned | Narengerile Narengerile | [8 empty] | 2023-08-24T15:14:51Z
3526 | Mahmoud Kamel | Yes | 11.55.1.5.2.2 | 145 | 64 | T | 11.55.1.5.2.2 | 145.64 | The Sensing AP will need to allocate resources for unassociated STAs to respond to the Sensing Polling Trigger frame in the polling phase and to report their sensing measurements in the reporting phase. The blind scheduling of resources without knowing the puncturing pattern in the OBSS AP to which this unassociated STA is associated would hinder the sensing operation by either making it not efficient or by limiting the opportunity of using U-STAs in the sensing operation. It is likely that this unassociated STA is served by an AP which employs a puncturing pattern that is different from the Initiator AP and the RU Allocation subfield in the User Info field of either the Sensing Polling Trigger or the Sensing Reporting Trigger frame may contain an allocation which is punctured in this OBSS and should not be used for transmission. | Include the puncturing pattern of the BSS of unassociated non-AP STA in the Sensing Measurement Query frame and consider the associated changes. I will bring a contribution to explain the problem and the proposed change. |  |  |  | Assigned | Mahmoud Kamel | [8 empty] | 2023-08-24T15:19:13Z
3527 | Zinan Lin | No | 9.3.1.19.1 | 31 | 32 | E | 9.3.1.19.1 | 31.32 | Is it " or " or "and" | change to "Ranging NDP Announcement frame or Sensing NDP Announcement..." |  |  |  | Assigned | Alireza Raissinia | [8 empty] | 2023-08-29T17:57:00Z
3528 | Zinan Lin | Yes | 9.3.1.19.5 | 32 | 45 | T | 9.3.1.19.5 | 32.45 | Does this sentence imply that a sensing NDP Announcement frame may main more one STA Infor field for one STA that is an intended recipient of this frame? | Please clarify this. |  |  |  | Assigned | Alireza Raissinia | [8 empty] | 2023-08-29T17:57:00Z
3529 | Zinan Lin | Yes | 9.3.1.19.5 | 32 | 64 | T | 9.3.1.19.5 | 32.64 | It is a bit contradictory here. It is illustrated in line 50, the RA field is set to the address of that STA, which is an AP in a non-TB sensing measurement exchange. However, it is illustrated in line 64 that the intended recipient is identified by the RA field and the AID11 subfield is set to 0 in the case of a non-TB sensing measurement exchange. Does this imply that the address of the AP is 0 no matter what AP is? | Please clarify this. |  |  |  | Assigned | Alireza Raissinia | [8 empty] | 2023-08-29T17:57:00Z
3530 | Zinan Lin | Yes | 9.3.1.19.5 | 33 | 6 | E | 9.3.1.19.5 | 33.06 | Add periods to the sentences in lines 6, 8, 15, 17, 26 and 29. | As in comment |  |  |  | Assigned | Claudio da Silva | [8 empty] | 2023-08-24T15:09:55Z
3531 | Zinan Lin | Yes | 9.3.1.19.5 | 34 | 40 | T | 9.3.1.19.5 | 34.40 | What is the setting of B28 to B30 if bit B31 is set to 0 in the STA Info field with AID11 subfield equal to 2045? | Please add the clarification when bit B31 is set to 0 in the STA Info field with AID11 subfield equal to 2045. |  |  |  | Assigned | Alireza Raissinia | [8 empty] | 2023-08-29T17:57:00Z
3532 | Zinan Lin | Yes | 9.3.1.22 | 35 | 23 | T | 9.3.1.22 | 35.23 | Does the STA's maximum transmit power need to follow the regulation? If so, it is better to say that " The STA transmits the HE TB PPDU at the STA's maximum allowable transmit power for the assigned HE-MCS?" Similar logic is applied to line 35, i.e., changing "maximum transmit power" to " maximum allowable transmit power". | As in comment |  |  |  | Assigned | Dong Guk Lim | [8 empty] | 2023-08-29T17:58:31Z
3533 | Zinan Lin | Yes | 11.55.1.3 | 137 | 27 | T | 11.55.1.3 | 137.27 | Does it requires the sensing capabilities shall be exchanged in the (re) association procedure if any non-AP STA intends to associate with an AP. What if the non-AP STA does not support sensing? | Please clarify the condition when the sensing capabilities shall be exchanged in the (re)association procedure. |  |  |  | Assigned | Narengerile Narengerile | [8 empty] | 2023-08-29T18:14:16Z
3534 | Zinan Lin | Yes | 11.55.1.4.1 | 141 | 49 | T | 11.55.1.4.1 | 141.49 | Any action constraint for the sensing initiator if a Sensing Measurement Response frame with the Status Code equals to " REJECTED_WITH_SUGGESTED_CHANGES" is received from the sensing responder? May the sensing initiator send a new Sensing Measurement Request frame including the suggested changes? If So, when can the new Sensing measurement Request frame be sent? Within the time Decline Duration field indicates or after the time Decline Duration field indicates? | Please clarify the procedure requirement for the case where the Status Code field is REJECTED_WITH_SUGGESTED_CHANGES |  |  |  | Assigned | Zhuqing Tang | [8 empty] | 2023-08-29T18:16:09Z
3535 | Zinan Lin | Yes | 11.55.1.4.2 | 142 | 34 | T | 11.55.1.4.2 | 142.34 | If the primary channel of the serving AP of the unassociated STA is not overlapped with the primary channel of the sensing AP, what channel shall be used by the unassociated STA to transmit the Sensing Measurement Query frame? | Please clarify it. |  |  |  | Assigned | Mahmoud Kamel | [8 empty] | 2023-08-29T18:13:53Z
3536 | Albert Petrick | Yes | Annex C | 28 | 217 | T | Annex C | 30.17 | A sensing STA is an HE STA or an EHT STA. MIB parameters are missing for HE STA. Add MIB parameter scripts for HE STA (dot11HEStationConfigTable) | As commented |  |  |  | Assigned | Claudio da Silva | [8 empty] | 2023-08-24T15:09:28Z
3537 | Albert Petrick | Yes | 11.55.1.5.2.6.2 | 152 | 61 | T | 11.55.1.5.2.6.2 | 152.61 | Any reason why the term "sub-phase" for CSI wasn't defined. It's a new term to 802.11. | If it's referring to one of the 3 phases "polling phase, TF sounding phase and reporting phase" In Figure 11-75g pg 151 then either add NOTE as part of Figure 11-75g or a sentence defining sub-phase on page 152 line 61. | [13 empty] | 2023-08-22T16:46:01Z
3538 | Albert Petrick | No | 11.55.1.5.2.5 | 150 | 42 | T | 11.55.1.5.2.5 | 150.42 | Note states it does not support 320 MHz operation. It should state which operations are supported e.g, 80MHz, 160 MHz | As commented |  |  |  | Assigned | Cheng Chen | [8 empty] | 2023-08-29T17:57:57Z
3539 | Zhuqing Tang | No | 11.55.1.5.2.2 | 146 | 7 | E | 11.55.1.5.2.2 | 146.07 | the word "in" should be deleted in the sentence "The CTS-to-self frame shall be sent in an S-MPDU within in its ......" | remove "in" |  |  |  | Assigned | Claudio da Silva | [8 empty] | 2023-08-24T15:09:55Z
3540 | Zhuqing Tang | No | 11.55.1.5.2.4 | 149 | 57 | E | 11.55.1.5.2.4 | 149.57 | In the paragraph "All the SR2SI Rep fields in the User Info fields of the Sensing Sounding Trigger frame shall be set to the same value. This value indicates the number of HE-LTF repetitions in the SR2SI NDP and shall not exceed any of the aSensingSRTXRep for the corresponding non-AP STA(s) triggered by this Sensing Sounding Trigger frame." | "sensing" sounding trigger frame should be "SR2SI" sounding triger frame |  |  |  | Assigned | Cheng Chen | [8 empty] | 2023-08-29T17:57:57Z
3541 | Zhuqing Tang | No | 11.55.1.5.2.4 | 150 | 5 | E | 11.55.1.5.2.4 | 150.05 | In the paragraph "The AP shall set the TXVECTOR parameter CH_BANDWIDTH of the Sensing Sounding Trigger frame to a bandwidth......" | "sensing" sounding trigger frame should be "SR2SI" sounding triger frame |  |  |  | Assigned | Cheng Chen | [8 empty] | 2023-08-29T17:57:57Z
3542 | Zhuqing Tang | No | 11.55.1.5.2.4 | 150 | 22 | E | 11.55.1.5.2.4 | 150.22 | In the paragraph "......in the Sensing Sounding Trigger frame to the same trigger poll counter value as the Token field in the Sensing Polling Trigger frame whose partial TSF time is carried in the Sensing Sounding Trigger frame." | "sensing" sounding trigger frame should be "SR2SI" sounding triger frame |  |  |  | Assigned | Cheng Chen | [8 empty] | 2023-08-29T17:57:57Z
3543 | Zhuqing Tang | No | 11.55.1.5.2.5 | 151 | 52 | E | 11.55.1.5.2.5 | 151.52 | In the paragraph "The SR2SR Rep field in the Transmitter User Info field within the Sensing Sounding Trigger frame shall....." | "sensing" sounding trigger frame should be "SR2SR" sounding triger frame |  |  |  | Assigned | Dong Wei | [8 empty] | 2023-08-28T14:02:36Z
3544 | Zhuqing Tang | No | 11.55.1.5.3.4 | 157 | 25 | E | 11.55.1.5.3.4 | 157.25 | There is a space between 3 and 7 in the senstence "aSensingReportSegmentSize shall be 3 750 octets.". | change the number 3 750 to 3750 |  |  |  | Assigned | Cheng Chen | [8 empty] | 2023-08-29T17:57:57Z

## Annexes
CID | Commenter | Must Be Satisfied | Clause Number(C) | Page(C) | Line(C) | Category | Clause | Page | Comment | Proposed Change | Ad-hoc | Comment Group | Ad-hoc Notes | Status | Assignee | Submission | Resn Status | Resolution | Ready For Motion | Motion Number | Edit Status | Edited in Draft | Edit Notes | Last Updated | Last Updated By
3009 | Yongho Seok | Yes | C.3 | 218 | 61 | T | C.3 | 218.61 | SYNTAX Integer {Inactive (0), Required-X20M (1), Required (2)} It has an MIB lexcial error. | Change C.3 as the following: 1) dot11APRequiresPMFActivated, INTEGER 2) SYNTAX INTEGER {inactive (0), requiredX20M (1), required (2)} 3) DEFVAL { inactive } |  |  |  | Assigned | Claudio da Silva | [8 empty] | 2023-08-24T15:09:28Z
3018 | Rojan Chitrakar | No | B.4.41.1 | 209 | 55 | T | B.4.41.1 | 209.55 | Incorrectly conditional on PC54 (Support for the role of sensing initiator in a DMG sensing procedure). Should be PC50 (Support for threshold-based reporting phase) instead? | Change the Status to: PC50: M |  |  |  | Assigned | Claudio da Silva | [8 empty] | 2023-08-24T15:09:28Z
3019 | Rojan Chitrakar | No | B.4.41.1 | 215 | 15 | T | B.4.41.1 | 215.15 | Circular conditional on WS9! | Change the Status to the correct condition: WS8: M |  |  |  | Assigned | Claudio da Silva | [8 empty] | 2023-08-24T15:09:28Z
3020 | Rojan Chitrakar | No | B.4.4 | 207 | 32 | T | B.4.4 | 207.32 | Should the status be "WS8: O" instead? Same for PC53. | Change the status of PC52 and PC53 to "WS8: O" |  |  |  | Assigned | Claudio da Silva | [8 empty] | 2023-08-24T15:09:28Z
3369 | Sigurd Schelstraete | Yes | B.4.4.1 | 208 | 39 | T | B.4.4.1 | 208.39 | Can't find "PC64", "PC65" or "PC66" in this draft or in 802.11az, 802.11be or REVme. | Define missing requirements. Several occurrences throughout this appendix. |  |  |  | Assigned | Claudio da Silva | [8 empty] | 2023-08-24T15:09:28Z
3442 | Stephan Sand | No | B.4.4.1 | 208 | 51 | E | B.4.4.1 | 208.51 | There exists no PC65, PC67, PC64, PC66. | PC65 should be replaced with PC57, PC67 with PC59, PC64 with PC56, PC66 with PC58, PC66.2 with PC58.2, PC66.1 with PC58.1 on P207 and P208. |  |  |  | Assigned | Claudio da Silva | [8 empty] | 2023-08-24T15:09:28Z
3443 | Stephan Sand | No | B.4.4.2 | 209 | 58 | E | B.4.4.2 | 209.58 | Wrong reference to PC58. | Please replace PC58 with PC52 |  |  |  | Assigned | Claudio da Silva | [8 empty] | 2023-08-24T15:09:28Z
3444 | Stephan Sand | No | B.4.4.2 | 210 | 4 | E | B.4.4.2 | 210.04 | Wrong reference to PC59. | Please replace PC59 with PC53 |  |  |  | Assigned | Claudio da Silva | [8 empty] | 2023-08-24T15:09:28Z
3445 | Stephan Sand | No | B.4.4.2 | 210 | 10 | E | B.4.4.2 | 210.10 | Wrong reference to PC58 and PC59 | Please replace PC58 with PC52 and PC59 with PC53 |  |  |  | Assigned | Claudio da Silva | [8 empty] | 2023-08-24T15:09:28Z
3446 | Stephan Sand | No | B.4.4.2 | 210 | 17 | E | B.4.4.2 | 210.17 | Wrong reference to PC58 and PC59 | Please replace PC58 with PC52 and PC59 with PC53 |  |  |  | Assigned | Claudio da Silva | [8 empty] | 2023-08-24T15:09:28Z
3447 | Stephan Sand | No | B.4.4.2 | 210 | 56 | E | B.4.4.2 | 210.56 | Wrong reference to PC60 | Please replace PC60 with PC54 |  |  |  | Assigned | Claudio da Silva | [8 empty] | 2023-08-24T15:09:28Z
3448 | Stephan Sand | No | B.4.4.2 | 211 | 3 | E | B.4.4.2 | 211.03 | Wrong reference to PC61 | Please replace PC61 with PC55 |  |  |  | Assigned | Claudio da Silva | [8 empty] | 2023-08-24T15:09:28Z
3449 | Stephan Sand | No | B.4.4.2 | 211 | 9 | E | B.4.4.2 | 211.09 | Wrong reference to PC60 and PC61 | Please replace PC60 with PC54 and PC61 with PC55 |  |  |  | Assigned | Claudio da Silva | [8 empty] | 2023-08-24T15:09:28Z
3450 | Stephan Sand | No | B.4.4.2 | 211 | 15 | E | B.4.4.2 | 211.15 | Wrong reference to PC60 and PC61 | Please replace PC60 with PC54 and PC61 with PC55 |  |  |  | Assigned | Claudio da Silva | [8 empty] | 2023-08-24T15:09:28Z
3451 | Stephan Sand | No | B.4.4.2 | 212 | 29 | E | B.4.4.2 | 212.29 | Wrong reference to PC58 | Please replace PC58 with PC52 |  |  |  | Assigned | Claudio da Silva | [8 empty] | 2023-08-24T15:09:28Z
3452 | Stephan Sand | No | B.4.4.2 | 212 | 35 | E | B.4.4.2 | 212.35 | Wrong reference to PC59. | Please replace PC59 with PC53 |  |  |  | Assigned | Claudio da Silva | [8 empty] | 2023-08-24T15:09:28Z
3453 | Stephan Sand | No | B.4.4.2 | 212 | 42 | E | B.4.4.2 | 212.42 | Wrong reference to PC58 and PC59 | Please replace PC58 with PC52 and PC59 with PC53 |  |  |  | Assigned | Claudio da Silva | [8 empty] | 2023-08-24T15:09:28Z
3454 | Stephan Sand | No | B.4.4.2 | 212 | 49 | E | B.4.4.2 | 212.49 | Wrong reference to PC58 and PC59 | Please replace PC58 with PC52 and PC59 with PC53 |  |  |  | Assigned | Claudio da Silva | [8 empty] | 2023-08-24T15:09:28Z
3455 | Stephan Sand | No | B.4.4.2 | 213 | 29 | E | B.4.4.2 | 213.29 | Wrong reference to PC60 | Please replace PC60 with PC62 |  |  |  | Assigned | Claudio da Silva | [8 empty] | 2023-08-24T15:09:28Z
3456 | Stephan Sand | No | B.4.4.2 | 213 | 34 | E | B.4.4.2 | 213.34 | Wrong reference to PC61 | Please replace PC61 with PC63 |  |  |  | Assigned | Claudio da Silva | [8 empty] | 2023-08-24T15:09:28Z
3457 | Stephan Sand | No | B.4.4.2 | 213 | 40 | E | B.4.4.2 | 213.40 | Wrong reference to PC60 and PC61 | Please replace PC60 with PC62 and PC61 with PC63 |  |  |  | Assigned | Claudio da Silva | [8 empty] | 2023-08-24T15:09:28Z
3458 | Stephan Sand | No | B.4.4.2 | 213 | 46 | E | B.4.4.2 | 213.46 | Wrong reference to PC60 and PC61 | Please replace PC60 with PC62 and PC61 with PC63 |  |  |  | Assigned | Claudio da Silva | [8 empty] | 2023-08-24T15:09:28Z
3459 | Stephan Sand | No | B.4.41.1 | 214 | 40 | E | B.4.41.1 | 214.40 | Wrong reference to PC52 | Please replace PC52 with PC49 |  |  |  | Assigned | Claudio da Silva | [8 empty] | 2023-08-24T15:09:28Z
3460 | Stephan Sand | No | B.4.41.1 | 214 | 55 | E | B.4.41.1 | 214.55 | Wrong reference to PC54 | Please replace PC54 with PC50 |  |  |  | Assigned | Claudio da Silva | [8 empty] | 2023-08-24T15:09:28Z
3461 | Stephan Sand | No | B.4.41.1 | 215 | 36 | E | B.4.41.1 | 215.36 | Wrong reference to PC64 | Please replace PC64 with PC56 |  |  |  | Assigned | Claudio da Silva | [8 empty] | 2023-08-24T15:09:28Z
3462 | Stephan Sand | No | B.4.41.1 | 215 | 44 | E | B.4.41.1 | 215.44 | Wrong reference to PC65 | Please replace PC65 with PC57 |  |  |  | Assigned | Claudio da Silva | [8 empty] | 2023-08-24T15:09:28Z
3463 | Stephan Sand | No | B.4.41.1 | 215 | 50 | E | B.4.41.1 | 215.50 | Wrong reference to PC66 | Please replace PC66 with PC58 |  |  |  | Assigned | Claudio da Silva | [8 empty] | 2023-08-24T15:09:28Z
3464 | Stephan Sand | No | B.4.41.1 | 215 | 58 | E | B.4.41.1 | 215.58 | Wrong reference to PC69 | Please replace PC69 with PC59 |  |  |  | Assigned | Claudio da Silva | [8 empty] | 2023-08-24T15:09:28Z
3536 | Albert Petrick | Yes | Annex C | 28 | 217 | T | Annex C | 30.17 | A sensing STA is an HE STA or an EHT STA. MIB parameters are missing for HE STA. Add MIB parameter scripts for HE STA (dot11HEStationConfigTable) | As commented |  |  |  | Assigned | Claudio da Silva | [8 empty] | 2023-08-24T15:09:28Z

## DMG
CID | Commenter | Must Be Satisfied | Clause Number(C) | Page(C) | Line(C) | Category | Clause | Page | Comment | Proposed Change | Ad-hoc | Comment Group | Ad-hoc Notes | Status | Assignee | Submission | Resn Status | Resolution | Ready For Motion | Motion Number | Edit Status | Edited in Draft | Edit Notes | Last Updated | Last Updated By
3023 | Claudio da Silva | No | 11.55.4.2 | 189 | 64 | T | 11.55.4.2 | 189.64 | Parameters of MLME primitives are no longer defined in Clause 6 (except for those in 6.5). | Text in 11.55.4.2 must be re-written so that it refers to elements/fields of frames, which are defined in Clause 9, instead of primitive parameters, which are no longer defined in Clause 6. For example, in 189.64, instead of referring to PeerSTAAddress (which is no longer defined in Clause 6), we must refer instead to the address of the AP to which the DMG SBP Request frame is sent to. Suggestion (edits may be needed): ... to establish a DMG SBP procedure, the SME of a non-AP and non-PCP DMG STA (SBP initiator) shall issue an MLMEDMG-SBP.request primitive that results in the transmission of a DMG SBP Request frame to the intended SBP responder. Unfortunately, this issue will lead to many modifications to 11.55.4.2. |  |  |  | Assigned | Narengerile Narengerile | [8 empty] | 2023-08-28T11:57:17Z
3110 | Alecsander Eitan | Yes | 11 | 133 | 1 | T | 11 | 133.01 | There is no text in chapter 11 to explain what to do in the case of MLME-DMG-SENSMSMT (presented in Table 6-1, page 23 line 44) | Add text in chapter 11 to describe what to do |  |  |  | Assigned | Narengerile Narengerile | [8 empty] | 2023-08-28T11:57:17Z
3111 | Alecsander Eitan | Yes | 11 | 133 | 1 | T | 11 | 133.01 | There is no text in chapter 11 to explain what to do in the case of MLME-DMG-SENSREPORT (presented in Table 6-1, page 23 line 45) | Add text in chapter 11 to describe what to do |  |  |  | Assigned | Narengerile Narengerile | [8 empty] | 2023-08-28T11:57:17Z
3112 | Alecsander Eitan | Yes | 9.4.2.325 | 85 | 45 | T | 9.4.2.325 | 85.45 | The sentence "The Passive Sensing Support field indicates support for DMG passive sensing by providing information on the direction in which beacons are transmitted and optionally on the AP's location." doesn't sound right. The bit, signals support of "DMG passive sensing". The rest of the sentence is not needed at this point. A reference to the section can be helpfull. | Replace the sentence "The Passive Sensing Support field indicates support for DMG passive sensing by providing information on the direction in which beacons are transmitted and optionally on the AP's location." with "The Passive Sensing Support field indicates support for DMG passive sensing as described in 11.55.3.10 (DMG passive sensing)." |  |  |  | Assigned | Alecsander Eitan | [8 empty] | 2023-08-28T11:55:52Z
3113 | Alecsander Eitan | Yes | 9.4.2.330.1 | 95 | 36 | T | 9.4.2.330.1 | 95.36 | The sentence "For linear polarization, this subfield is set to 1, 2, 3 and 4 to indicate that ...." specify that one of the values (1..4) is used, hence the sentence shall be "For linear polarization, this subfield is set to 1, 2, 3 or 4 to indicate that..." Same method is used on page 88 line 12. | Replace the "and" with "or" |  |  |  | Assigned | Rui Du | [8 empty] | 2023-08-28T11:57:47Z
3114 | Alecsander Eitan | Yes | 9.4.2.330.1 | 95 | 42 | T | 9.4.2.330.1 | 95.42 | The sentence "For circular polarization, this field is set to 1, 2, 3 and 4 for different ...." specify that one of the values (1..4) is used, hence the sentence shall be "For linear polarization, this subfield is set to 1, 2, 3 or 4 to indicate that..." Same method is used on page 88 line 12. | Replace the "and" with "or" |  |  |  | Assigned | Rui Du | [8 empty] | 2023-08-28T11:57:47Z
3115 | Alecsander Eitan | Yes | 9.4.2.330.1 | 95 | 44 | T | 9.4.2.330.1 | 95.44 | The section "The DMG Sensing Report field contains one or more subelements. The subelements that can be included are: DMG Sensing Report Header subelement (9.4.2.330.2 (DMG Sensing Report Header subelement)), DMG Sensing Image Report Data subelement (9.4.2.330.3 (DMG Sensing Image Report Data subelement)), and DMG Sensing Targets Report Data subelement (9.4.2.330.4 (DMG Sensing Targets Report Data subelement))." looks redundant since it is very similar to the following section (lines: 55-59). No point to repeat the information. | Remove the section or merge with following section |  |  |  | Assigned | Atsushi Shirakawa | [8 empty] | 2023-08-28T11:56:48Z
3116 | Alecsander Eitan | Yes | 9.4.2.330.2 | 97 | 62 | T | 9.4.2.330.2 | 97.62 | In section "The AoA field indicates an AoA measurement result done by the sensing receiver relative to the sensing transmitter. The AoA field is defined in Figure 9-788edq (AOA Results field format)." the text refers to Figure 9-788edq (in 11az). The reference indeed has all the fields needed, but it also has "Best AWV ID" (11bits) which is not relevant for sensing. Suggest to specify that this field is reserved. | At the end of the sentence add: "The Best AWV ID field in AOA Results field is reserved." |  |  |  | Assigned | Atsushi Shirakawa | [8 empty] | 2023-08-28T11:56:48Z
3117 | Alecsander Eitan | Yes | 9.4.2.330.3 | 99 | 40 | T | 9.4.2.330.3 | 99.40 | The text from page 99 line 40 till page 100 line 44 is not clear. In the past it was upto 4 exis but the addition of the 5th axis caused the text to be unclear, since some combinations are not clear if they are valid or not. E.g. can the 4 axis be [range, doppler, receive beam index and receive azimuth] ?! | Suggest to revise the text to kake it clear. One may consider a table for each of the 2, 3 4 or 5 axis with valid options. |  |  |  | Assigned | Atsushi Shirakawa | [8 empty] | 2023-08-28T11:56:48Z
3118 | Alecsander Eitan | Yes |  |  |  | T |  | 0.00 | "Target Index" is not defined in ch 11 "Elevation Span" ,.... | Need text in ch 11 |  |  |  | Assigned | Assaf Y Kasher | [8 empty] | 2023-08-28T11:58:33Z
3119 | Alecsander Eitan | Yes | 9.4.2.335 | 108 | 50 | E | 9.4.2.335 | 108.50 | Field name is written "DMG Mandatory Number Of Responders" and "DMG Mandatory Number of Responders". | Unify the capitalization |  |  |  | Assigned | Atsushi Shirakawa | [8 empty] | 2023-08-28T11:56:48Z
3120 | Alecsander Eitan | Yes | 9.4.2.335 | 108 | 63 | E | 9.4.2.335 | 108.63 | Field name is written "DMG Number Of Preferred Responders" and "DMG Number of Preferred Responders". | Unify the capitalization |  |  |  | Assigned | Atsushi Shirakawa | [8 empty] | 2023-08-28T11:56:48Z
3121 | Alecsander Eitan | Yes | 11.55.3.1 | 166 | 61 | E | 11.55.3.1 | 166.61 | The part which states: "A sensing initiator may: -- Initiate several DMG sensing measurements containing multiple DMG sensing bursts with multiple and possibly overlapping sets of sensing responders. -- Instruct the sensing responder -- In the sensing receiver role or in the sensing receiver and sensing transmitter role to report at the DMG sensing instance. -- To accumulate the results and report once per DMG sensing burst." Is not accurate. | Fix to reflect the ideas which are in Draft 1.2 |  |  |  | Assigned | Alecsander Eitan | [8 empty] | 2023-08-28T11:55:52Z
3122 | Alecsander Eitan | Yes | 11.55.3.4 | 171 | 49 | T | 11.55.3.4 | 171.49 | "If present, the Peer Orientation field contains the azimuth, elevation, and range of the sensing responder as measured by the sensing initiator. If present, the LCI field contains the location of the sensing initiator. The azimuth and elevation fields in the Peer Orientation field within the Measurement Session Control field shall be reported in earth coordinates, if the Earth Coordinates field in the Short DMG Sensing Capabilities field is equal to 1, and in an arbitrary STA's coordinate system, if the Earth Coordinates field is equal to 0." The term STA can be confusing | Replace "STA's" with "sensing initiator's" |  |  |  | Assigned | Assaf Y Kasher | [8 empty] | 2023-08-28T11:58:33Z
3123 | Alecsander Eitan | Yes | 11.55.3.5 | 173 | 22 | T | 11.55.3.5 | 173.22 | The sentence "A DMG sensing burst is a set of scheduled DMG sensing instances so that the time difference between the DMG sensing instances within each DMG sensing burst, may be shorter than the time difference between consecutive DMG sensing bursts. One or more sensing responders may be scheduled for sensing within a DMG sensing burst." doesn't look reasonable. | Replace with "A DMG sensing burst is a set of scheduled DMG sensing instances so that the overall time it takes to complete all DMG sensing instances within each DMG sensing burst, is less than the time difference between consecutive DMG sensing bursts. One or more sensing responders may be scheduled for sensing within a DMG sensing burst." | [13 empty] | 2023-08-21T18:16:43Z
3224 | Assaf Kasher | Yes | 9.4.2.35 | 68 | 56 | T | 9.4.2.35 | 68.56 | Figure 9-393 is missing the DMG positioning field that is introduced in 802.11az which part of 11bf baseline | Add the field. Check with RevME editor where is should be. | [13 empty] | 2023-08-21T19:41:53Z
3225 | Assaf Kasher | No | 9.4.2.35 | 68 | 56 | T | 9.4.2.35 | 68.56 | Add a field called DMG sensing that indicates that to the AP supports DMG sensing. That can be used for STAs that are working at <7GHz to know that they can improve sensing by using their collocated DMG STA and its and the AP's sensing capabilities | Add a field called DMG Sensing. Add a line saying "The DMG Sensing field indicates that the AP supports DMG sensing" |  |  |  | Assigned | Assaf Y Kasher | [8 empty] | 2023-08-28T11:58:33Z
3229 | Assaf Kasher | Yes | 9.4.2.323 | 82 | 56 | T | 9.4.2.323 | 82.56 | Direction can be also transmit beam index and azimuth and elevation. | Add at the end of the paragraph: "Direction can also be represented as Transmit Beam Index, azimuth and elevation |  |  |  | Assigned | Assaf Y Kasher | [8 empty] | 2023-08-28T11:58:33Z
3230 | Assaf Kasher | Yes | 9.4.2.323 | 82 | 65 | T | 9.4.2.323 | 82.65 | Direction can be also transmit beam index and azimuth and elevation. | replace "Receive Beam Index" with "Receive Beam Index or azimuth and elevation" |  |  |  | Assigned | Assaf Y Kasher | [8 empty] | 2023-08-28T11:58:33Z
3231 | Assaf Kasher | Yes | 9.4.2.323 | 83 | 2 | T | 9.4.2.323 | 83.02 | Direction can be also transmit beam index and azimuth and elevation. | replace "Receive Beam Index" with "Receive Beam Index or azimuth and elevation" |  |  |  | Assigned | Assaf Y Kasher | [8 empty] | 2023-08-28T11:58:33Z
3232 | Assaf Kasher | Yes | 9.4.2.326 | 87 | 44 | T | 9.4.2.326 | 87.44 | There is a need to enable request azimuth and elevation as a report type in case the report includes direction | in the Report Type Control filed format, replace one of the reserved bits with a field called az-el direction. After the paragraph describing the Report Phase subfield, add a paragraph describing the az-el direction field |  |  |  | Assigned | Assaf Y Kasher | [8 empty] | 2023-08-28T11:58:33Z
3233 | Assaf Kasher | Yes | 9.4.2.330.3 | 100 | 28 | T | 9.4.2.330.3 | 100.28 | In table 9-401ac the S5 number of bits is missing | Add S5 to the list. |  |  |  | Assigned | Atsushi Shirakawa | [8 empty] | 2023-08-28T11:56:48Z
3234 | Assaf Kasher | Yes | 9.4.2.335 | 108 | 42 | E | 9.4.2.335 | 108.42 | "number of sensing responders to participate" - langauge. | replace with "number of sensign responders requested for participation" |  |  |  | Assigned | Atsushi Shirakawa | [8 empty] | 2023-08-28T11:56:48Z
3235 | Assaf Kasher | Yes | 9.6.21.3 | 122 | 14 | T | 9.6.21.3 | 122.14 | The BRP frame fomrat includes "BRP Sensing Reprot Control element" and "BRP Sensing Report element" which do not exist. | replace these element name with "DMG Sensing Report Control element" and "DMG Sensing Report element". Add text to describe when the are present and where they are defined |  |  |  | Assigned | Assaf Y Kasher | [8 empty] | 2023-08-28T11:58:33Z
3236 | Assaf Kasher | Yes | 9.6.21.8 | 123 | 25 | T | 9.6.21.8 | 123.25 | Why is the description of the Allocation field in this place. The Allocaiton field is in 9.4.2.1.130. | Move this description to 9.4.2.130. Another possibility is to delete it and rely on the description in 11.55.3.4 (DMG sensing measurement session) |  |  |  | Assigned | Assaf Y Kasher | [8 empty] | 2023-08-28T11:58:33Z
3237 | Assaf Kasher | Yes | 9.6.21.13 | 128 | 1 | T | 9.6.21.13 | 128.01 | The text in P129L1-12 repeats text in P128L25-60 | Remove this text |  |  |  | Assigned | Assaf Y Kasher | [8 empty] | 2023-08-28T11:58:33Z
3238 | Assaf Kasher | Yes | 9.6.21.13 | 128 | 20 | T | 9.6.21.13 | 128.20 | It is not clear how The DMG Sensing Image Range/Doppler Axis LUT elements can be used. This information is Sensing Responder specific. It can apply to all responders | Specify that these elements are present per each respodner in the order of the responder specified in the Sensign Responder Addresses. This mean the the SBP request element should always be present. | [13 empty] | 2023-08-21T19:43:07Z
3239 | Assaf Kasher | Yes | 11.55.3.4 | 172 | 27 | T | 11.55.3.4 | 172.27 | When DMG session scheduling is done using SPs, the Distance between instances is measured in beacon intervals. Given that a beacon interval is normaly 100ms, we need to consider whether it makes sense | Consider whether this makes sense or should it be modified | [13 empty] | 2023-08-21T18:16:43Z
3240 | Assaf Kasher | Yes | 11.55.3.6.3 | 182 | 27 | E | 11.55.3.6.3 | 182.27 | "transmitted by the sensing initiator, after a BRPIFS" - missing word | replace with "transmitted by the sensing initiator, followed after a BRPIFS" |  |  |  | Assigned | Assaf Y Kasher | [8 empty] | 2023-08-28T11:58:33Z
3241 | Assaf Kasher | Yes | 11.55.3.6.3 | 183 | 28 | T | 11.55.3.6.3 | 183.28 | "Report Control field of the DMG Sensing Report Element (see 9.4.2.330 (DMG Sensing Report element))" - the report contorl field is part of the report contorl element | replace with "Report Control field of the DMG Sensing Report Contorl element (see 9.4.2.329 (DMG Sensing Report Control element))" |  |  |  | Assigned | Alecsander Eitan | [8 empty] | 2023-08-28T11:55:52Z
3242 | Assaf Kasher | Yes | 11.55.3.6.5.1 | 185 | 12 | T | 11.55.3.6.5.1 | 185.12 | "The sensing initiator sets the start of the PPDU fields to the time, in microseconds, from the end of the DMG Sensing Request frame to the beginning of the EDMG multistatic sensing PPDU in the multistatic EDMG sensing instance." - the start of N'th PPDU field no longer exist in the DMG Sensing Request frame. | Remove this sentence |  |  |  | Assigned | Assaf Y Kasher | [8 empty] | 2023-08-28T11:58:33Z
3243 | Assaf Kasher | Yes | 11.55.3.6.5.2 | 185 | 31 | T | 11.55.3.6.5.2 | 185.31 | Missing Referece to what is an "EDMG Multistatic sesning PPDUs" | insert a reference to 28.9.4 after the first mentioning of EDMG multistatic sensign PPDUs in this paragraph |  |  |  | Assigned | Assaf Y Kasher | [8 empty] | 2023-08-28T11:58:33Z
3244 | Assaf Kasher | Yes | 11.55.3.6.5.2 | 186 | 45 | T | 11.55.3.6.5.2 | 186.45 | When a report of a DMG meausrement is carried ina DMG Sensing Report frame, it is not when it is valid to send a report on a specific instance. | Add a sentence that a report is always on either the current instance or previous instance in sensing types 1,2,4 or the current burst or pevious burst in sensing types 3,5,6,4 | [13 empty] | 2023-08-21T18:16:43Z
3265 | Leif Wilhelmsson | No | 11.55.3.1 | 167 | 13 | E | 11.55.3.1 | 167.13 | The sensing procedure is described by consisting of different parts, e.g., the sensing measurement session. By calling also this a procedure (sesning measurement session procedure), I find it harder to read. In most places it is simply called sensing measurement session. | replace "sensing measurement session procedures" by "sensing measurement sessions" |  |  |  | Assigned | Alecsander Eitan | [8 empty] | 2023-08-28T11:55:52Z
3266 | Leif Wilhelmsson | No | 11.55.3.1 | 167 | 18 | E | 11.55.3.1 | 167.18 | i don't think "besides" is the correct word here | Replace "besides" by "except" |  |  |  | Assigned | Alecsander Eitan | [8 empty] | 2023-08-28T11:55:52Z
3267 | Leif Wilhelmsson | No | 11.55.3.1 | 167 | 36 | E | 11.55.3.1 | 167.36 | replace "Intra" with "intra" | As in comment |  |  |  | Assigned | Assaf Y Kasher | [8 empty] | 2023-08-28T11:58:33Z
3269 | Leif Wilhelmsson | No | 11.55.3.4 | 172 | 22 | E | 11.55.3.4 | 172.22 | The equation should be moved right, not to be left of where the bullet list is. Also, there should be a full stop "." after the equation. | As in comment | [13 empty] | 2023-08-21T18:16:43Z
3270 | Leif Wilhelmsson | No | 11.55.3.5 | 173 | 22 | E | 11.55.3.5 | 173.22 | The first sentence does not read well. It reads better if the comma is removed I believe | remove the comma or rephrase the sentence. | [13 empty] | 2023-08-21T18:16:43Z
3273 | Leif Wilhelmsson | No | 11.55.3.6.2.1 | 176 | 19 | E | 11.55.3.6.2.1 | 176.19 | The PPDUs are transmitted, but one cannot guarantee that they actually are received | remove "and received" |  |  |  | Assigned | Assaf Y Kasher | [8 empty] | 2023-08-28T11:58:33Z
3279 | Chaoming Luo | Yes | 35.3.14.1 | 205 | 1 | T | 35.3.14.1 | 205.01 | Sensing procedure is a per-link basis procedure. The Sensing Report frames shall be transmitted in the measurement sequence, hence should not be transmitted in another link in an MLD. | Add Sensing Report frames into the frame list at the beginning of 35.3.14.1 of Draft P802.11be_D4.0 | [13 empty] | 2023-08-21T18:23:00Z
3330 | Yan Xin | Yes | 28.9.3.4.3 | 203 | 43 | T | 28.9.3.4.3 | 203.43 | As shown in Line 42 of page 203 in the subclause 28.9.3.4.3, the Sync pad subfield is composed of N_pad Golay sequences of length TRN_BL x N_CB. The following calculation on the number of SC blocks with the same duration of Sync field in Line 43 should also take N_CB into account. | Calculation of N_(blk_SYNC) should be corrected accordingly. |  |  |  | Assigned | Yan Xin | [8 empty] | 2023-08-28T11:58:09Z
3331 | Yan Xin | Yes | 11.55.3.4 | 171 | 34 | T | 11.55.3.4 | 171.34 | This paragraph describes a solution for the sounding phase in the parallel mode in coordinated monostatic sensing to aviod interference across multiple sensing responders, i.e., using the transmit beams assigned by the sensing initiator by setting the TX Beam List subelement in the DMG Sensing Measurement Session element in the DMG Sensing Measurement Request frame. This solution cannot gurantee to fully avoid interference across multiple sensing responders for all scenarios. | Need to further consider other solutions that can avaid interference across sensing responders in parallel sounding in coordinated monostatic sensing. |  |  |  | Assigned | Yan Xin | [8 empty] | 2023-08-28T11:58:09Z
3332 | Yan Xin | Yes | 11.55.3.6.2.3 | 181 | 42 | T | 11.55.3.6.2.3 | 181.42 | As specified in subclause 28.9.4, "the TRN field in EDMG SC PPDUs may be used as the waveforms of the TRN field of a coordinated DMG monostatic sensing PPDU. Each responder in the parallel mode of coordinated DMG monostatic sensing may be assigned with a unique TRN subfield waveform for EDMG SC PPDUs." Those TRN subfields assinged to different sensing responders are orthogonal. However, Figure 11-75o shows that monostatic sounding PPDUs may not be fully aligned in time. How to maintain the orthogonality of sounding signals in the parallel mode for accurate sensing mesurement? | Need to further consider the sounding signals trasnmission in the parallel mode of coordinated monstatic DMG sensing. |  |  |  | Assigned | Yan Xin | [8 empty] | 2023-08-28T11:58:09Z
3333 | Yan Xin | Yes | 11.55.3.6.2.3 | 181 | 42 | T | 11.55.3.6.2.3 | 181.42 | Transmissions of sounding PPDUs by multiple sensing responders simutaneously over a single channel in the parallel mode in coordinated monostatic sesning may impact on the synchronization of the PPDUs and/or TRN field, and the subsequent measurement results in the measurement phase. | Further consider transmission of sounding PPDUs over different channels for different sensing responders. |  |  |  | Assigned | Yan Xin | [8 empty] | 2023-08-28T11:58:09Z
3344 | Chris Beg | Yes | 11.55.3.4 | 172 | 60 | E | 11.55.3.4 | 172.60 | "DMG Sensing Measurement Session Request frame" is undefined, and should be "DMG Sensing Measurement Request frame". | As in comment |  |  |  | Assigned | Alecsander Eitan | [8 empty] | 2023-08-28T11:55:52Z
3345 | Chris Beg | Yes | 11.55.3.6.1 | 176 | 2 | E | 11.55.3.6.1 | 176.02 | "DMG Sensing Measurement Session Request frame" is undefined, and should be "DMG Sensing Measurement Request frame". | As in comment |  |  |  | Assigned | Alecsander Eitan | [8 empty] | 2023-08-28T11:55:52Z
3353 | Cheng Chen | No | 11.55.4 | 188 | 55 | T | 11.55.4 | 188.55 | In D2.0, we have added a few changes to the SBP procedure in sub-7 GHz, including the new SBP Specific subelement including the AID/USID of the SBP initiator, as well as rules saying the SBP responder shall initiate a new sensing procedure to satisfy an SBP request instead of reusing existing sensing measurement sessions. Similar changes should also be done in DMG SBP procedure to keep it consistent with the SBP procedure in sub-7 GHz. | Apply the changes done on the SBP procedure in sub-7 GHz to DMG SBP procedure and keep the two protocols consistent. Specifically, refer to https://mentor.ieee.org/802.11/dcn/23/11-23-0749-02-00bf-resolutions-for-sbp-comments-in-lb272-part-2-sbp-security-privacy.docx. | [13 empty] | 2023-08-21T18:16:43Z
3375 | Henry Ptasinski | Yes | 11.3.3 | 133 | 27 | T | 11.3.3 | 133.27 | "DMG Action frames" without any qualifiers conflicts with "unprotected DMG Action frames" as Class 1. Unprotected DMG Action frames are now in both Class 1 and Class1a | Change to "Protected DMG Action frames" | [13 empty] | 2023-08-21T19:43:07Z
3379 | RUI YANG | Yes | 36.2.2 | 205 | 26 | E | 36.2.2 | 205.26 | "transmit antennas" and "Receive antennas" should be "transmit chains" and "receive chains", which are clearly defined in REVme D4.0. | As in comment |  |  |  | Assigned | Assaf Y Kasher | [8 empty] | 2023-08-28T11:58:33Z
3381 | Ning Gao | No | 9.3.1.25.5 | 43 | 16 | T | 9.3.1.25.5 | 43.16 | the Sense Golay Index field also can be used in the parallel Coordinated Monostatic sensing type, which indicates different sensing responders use different Golay indexes to alleviate interference. | Add a sentence in this paragraph as follow: The Sense Golay Index field suggests the index of the Golays sequences to be used in the TRN field of Monostatic PPDUs if the Sensing Type is set to Coordinated Monostatic. The paragraph also needs to be reorganized. |  |  |  | Assigned | Ning Gao | [8 empty] | 2023-08-28T11:58:53Z
3382 | Assaf Kasher | Yes | 11.55.3.9 | 188 | 6 | T | 11.55.3.9 | 188.06 | The DMG sesing session termination subclause is meaning less and it should be removed. | remove subclause 11.55.3.9 | [13 empty] | 2023-08-21T18:16:43Z
3383 | Assaf Kasher | Yes | 9.6.21.15 | 130 | 40 | E | 9.6.21.15 | 130.40 | Bad field name - "DMG SBP Session Unseccess" | replace with "DMG SBP Session Unsucessfull" | [13 empty] | 2023-08-21T19:43:07Z
3384 | Assaf Kasher | Yes | 9.6.21.15 | 130 | 40 | T | 9.6.21.15 | 130.40 | The concept of separate termination for Coordianted Multistatic, Bistatic and Multi-statisc DMG SBP sessions does not make sense, especially from the point of view of the SBP initiator, which has not control in the request on the type of session the responders will use | Combine all these fields into one field | [13 empty] | 2023-08-21T19:41:53Z
3385 | Assaf Kasher | No | 11.55.4.4 | 192 | 57 | G | 11.55.4.4 | 192.57 | When an SBP initiator (for that matter, either DMG or not), is also a responder in the related measurement session, can it terminate the session? If it does, does it terminate the (DMG) SBP session | Add text to describe that when an SBP initiator that is also a responder in the related session terminiates the session, the SBP session is terminated | [13 empty] | 2023-08-21T18:16:43Z
3406 | Mahmoud Kamel | Yes | 11.55.3.4 | 172 | 59 | E | 11.55.3.4 | 172.59 | Change to "Sensing Measurement Request frame | As in comment | [13 empty] | 2023-08-21T18:16:43Z
3407 | Mahmoud Kamel | Yes | 11.55.3.6.1 | 176 | 2 | E | 11.55.3.6.1 | 176.02 | Change to "Sensing Measurement Request frame | As in comment | [13 empty] | 2023-08-21T18:16:43Z
3408 | Benedikt Schweizer | Yes | 11.55.4.2 | 189 | 44-52 | T | 11.55.4.2 | 189.44 | A non-AP/non-PCP sensing responder does not know whether a sensing measurement setup is initiated by the AP/PCP or by a non-AP/non-PCP STA in the form of a SBP procedure. | Include a bit in the sensing measurement parameter field that indicates whether the setup is on behalf of a DMG SBP session. For non-DMG, a solution to this problem was introduced that can be leveraged for DMG as well. | [13 empty] | 2023-08-21T18:16:43Z
3409 | Benedikt Schweizer | Yes | 11.55.4.2 | 189 | 44-52 | T | 11.55.4.2 | 189.44 | In a DMG sensing measurement setup that is part of a DMG SBP procedure, a non-AP/non-PCP sensing responder can't determine the identity of the DMG SBP initiator. | Include a new field in the DMG measurement setup request frame to indicate the DMG SBP initiator's identity. Additionally, include a parameter in the DMG SBP Parameters element to indicate whether the DMG SBP responder is allowed to share the identity of the DMG SBP initiator with the sensing responder(s). For non-DMG, a solution to this problem was introduced that can be leveraged for DMG as well. | [13 empty] | 2023-08-21T18:16:43Z
3421 | Stephan Sand | Yes | 9.6.36.6 | 132 | 36 | T | 9.6.36.6 | 132.36 | "The DMG Action field is defined in 9.6.36.1 (Protected Sensing Action field)." However, there is no definition for the "Protected DMG SBP Termination frame" in subclause 9.6.36.1 | Please update Table 9-628q as follows: 1. Replace "Protected SBP Report" with " Protected DMG SBP Termination" 2. Add new row with Value "6" and Meaning "Protected SBP Report" 3. Replace Value "6-255" with "7-255" on last row | [13 empty] | 2023-08-21T19:41:53Z
3431 | Stephan Sand | No | 11.55.3.5 | 174 | 21 | E | 11.55.3.5 | 174.21 | "The Number of STAs in Instance" should read "The Number of STAs in a DMG Sensing Instance". Please change accordingly. | As in comment | [13 empty] | 2023-08-21T18:16:43Z
3433 | Stephan Sand | No | 11.55.3.6.2.2 | 177 | 53 | E | 11.55.3.6.2.2 | 177.53 | The notation in Equation (11-8a) is confusing as the DMG Sensing Instance i is used in superscript and would mean that the number is raised to the i-th power. Please replace all occuring superscripted "i" with subscripted "i" and use for the Sounding Duration and Report Duration "n,i-1" in subscipt. Also update the subsequent occurences of superscripted "i" in the following paragraph. | As in comment | [13 empty] | 2023-08-21T18:16:43Z
3434 | Stephan Sand | No | 11.55.3.6.2.3 | 180 | 47 | E | 11.55.3.6.2.3 | 180.47 | The notation in Equation (11-9b) is confusing as the DMG Sensing Instance i is used in superscript and would mean that the number is raised to the i-th power. Please replace all occuring superscripted "i" with subscripted "i" and use for the Sounding Duration and Report Duration "n,i-1" in subscipt. Also update the subsequent occurences of superscripted "i" in the following paragraph. | As in comment | [13 empty] | 2023-08-21T18:16:43Z
3435 | Stephan Sand | No | 11.55.3.6.2.2 | 178 | 5 | E | 11.55.3.6.2.2 | 178.05 | The definition of Sounding Duration_{n}^{0} should be for the first DMG sensing instance i=1. Hence, please add between "the Sounding Duration field of the" and "DMG Sensing Instance" "first". Similar add "first between "Report Duration field of the" and "DMG Sensing Instance Duration" on P178L12, between "Souding Duration field of the" "DMG Sensing Instance" on P181L1, and between "Report Duration field of the" "DMG Sensing Instance" on P181L8. | As in comment | [13 empty] | 2023-08-21T18:16:43Z
3438 | Stephan Sand | No | 9.4.2.326.4 | 91 | 12 | T | 9.4.2.326.4 | 91.12 | The Burst Response Delay field consists of 8 octets, i.e. 64 bit. The Burst Response Delay field contains the maximum time in milliseconds after the end of the last PPDU in the burst it takes the sensing responder to generate the report on the sensing measurements in the burst. Thus it could use up to 2^(64)-1 milliseconds. Why ss such a large delay necessary? Espescially when the aDMGSensingProcedureExpiry is 10 seconds. | Reduce the number of Octets from 8 to at most 2 for the Burst Response Delay field | [13 empty] | 2023-08-21T18:45:27Z
3439 | Stephan Sand | No | 11.55.4.1 | 189 | 2 | E | 11.55.4.1 | 189.02 | Replace "dot11DMGSBPProcedureExpiry" with "aDMGSBPProcedureExpiry" | As in comment |  |  |  | Assigned | Narengerile Narengerile | [8 empty] | 2023-08-28T11:57:17Z
3440 | Stephan Sand | No | 11.55.4.2 | 190 | 9 | E | 11.55.4.2 | 190.09 | On P189L9 a SBP initiator is defined: "A non-AP and non-PCP DMG STA may act as if both dot11DMGSensingMsmtImplemented and dot11DMGSBPImplemented are true." Hence, the if-clause "if both dot11DMGSensingMsmtImplemented and dot11DMGSBPImplemented are true" is uncessar. Please remove the if-clause. | As in comment | [13 empty] | 2023-08-21T18:16:43Z
3441 | Stephan Sand | No | 11.55.4.4 | 193 | 2 | E | 11.55.4.4 | 193.02 | Instead of "DMG SBP Setup Unsuccess field" it should be "DMG SBP Session Unsuccess field" see Figure 9-1191c | As in comment | [13 empty] | 2023-08-21T18:16:43Z
3495 | narengerile narengerile | No | 11.55.4.2 | 189 | 61-65 | T | 11.55.4.2 | 189.61 | For normative texts in SBP setup, it would be clearer to connect primitive issueing and the transmission of frames. Both DMG and sub-7 should be the same. | Change "If... are true, to establish a DMG SBP procedure, the SME of a non-AP and non-PCP DMG STA (SBP initiator) shall issue an MLME-DMG-SBP.request primitive with PeerSTAAddress parameter equal to the intended SBP responder's MAC address." to " If ... are true, to establish a DMG SBP procedure, the SME of a non-AP and non-PCP DMG STA (SBP initiator) shall request the transmission of a DMG SBP Request frame to the SBP responder by generating an MLME-DMG-SBP.request primitive with PeerSTAAddress parameter equal to the intended SBP responder's MAC address." |  |  |  | Assigned | Narengerile Narengerile | [8 empty] | 2023-08-28T11:57:17Z
3496 | narengerile narengerile | No | 11.55.4.2 | 190 | 14 | T | 11.55.4.2 | 190.14 | For normative texts in SBP setup, it would be clearer to connect primitive issueing and the transmission of frames. Both DMG and sub-7 should be the same. | add the following sentece after aDMGSBPSetupExpiry: " Upon receipt of an MLME-DMG-SBP response primitive, the MLME of the SBP responder shall transmit a DMG SBP Response frame to the SBP initiator." |  |  |  | Assigned | Narengerile Narengerile | [8 empty] | 2023-08-28T11:57:17Z
3500 | narengerile narengerile | No | 11.55.4.4 | 193 | 39 | T | 11.55.4.4 | 193.39 | The text lacks the case where the SBP procedure is terminated using the timer, not using SBP Termination frame. If the DMG SBP procedure is terminated implicitly using the expiry timer, the MLME-DMG-SBPTERMINATION.confirm primitive should be issued after the expiration of the timer. | Add the text: "Upon expiry of the DMG SBP procedure expiry timer, the SBP initiator or the SBP responder shall issue an MLME-DMG-SBPTERMINATION.confirm primitive to terminate the corresponding DMG SBP procedure. " |  |  |  | Assigned | Narengerile Narengerile | [8 empty] | 2023-08-28T11:57:17Z
3501 | Rui Du | No | Contents | 9 | 12 | E | Contents | 9.12 | DMG sensing instance' shall be revised to 'DMG sensing exchange' to achieve consistency with sensing procedure. | Change all the 'DMG sensing instance' to 'DMG sensing exchange'. | [13 empty] | 2023-08-21T18:03:56Z
3502 | Rui Du | No | 11.55.3.5 DMG sensing burst | 174 | 45 | E | 11.55.3.5 DMG sensing burst | 174.45 | Figure 11-75m -- Example of a DMG sensing burst shall be updated: remove the 'session setup', modify the 'DMG measurement setup' to 'DMG measurement session', modify the 'DMG sensing instance' to 'DMG sensing exchange'. | As in comments. | [13 empty] | 2023-08-21T18:16:43Z
3507 | Rui Du | No | 9.4.2.330.4 DMG Sensing Target Report Data subelement | 102 | 33 | T | 9.4.2.330.4 DMG Sensing Target Report Data subelement | 102.33 | The name of Figure 9-1002cs is "Target field format", but the name of the corresponding field in Figure 9-1002cq is 'Target Parameters'. Modify either of them to achieve consistency. | As in comments. |  |  |  | Assigned | Atsushi Shirakawa | [8 empty] | 2023-08-28T11:56:48Z
3510 | Rui Du | No | 9.4.2.327 DMG Sensing Image Range Axis LUT element | 91 | 40 | E | 9.4.2.327 DMG Sensing Image Range Axis LUT element | 91.40 | Since Unassociated STA is not considered in DMG sensing, the 'USID' in DMG related subclause shall be removed. The USID in Figure 9-1002ca and corresponding description shall be removed. | As in comments. | [13 empty] | 2023-08-21T18:45:27Z
3511 | Rui Du | No | 9.4.2.328 DMG Sensing Image Doppler Axis LUT element | 92 | 12 | E | 9.4.2.328 DMG Sensing Image Doppler Axis LUT element | 92.12 | The USID in Figure 9-1002cb and corresponding description shall be removed. | As in comments. | [13 empty] | 2023-08-21T18:45:27Z
3512 | Rui Du | No | 9.4.2.329 DMG Sensing Report Control element | 92 | 42 | E | 9.4.2.329 DMG Sensing Report Control element | 92.42 | The USID in Figure 9-1002cc and corresponding description shall be removed. | As in comments. | [13 empty] | 2023-08-21T18:45:27Z
3513 | Rui Du | No | 9.4.2.330.1 General | 94 | 60 | E | 9.4.2.330.1 General | 94.60 | The USID in Figure 9-1002cg and corresponding description shall be removed. | As in comments. |  |  |  | Assigned | Atsushi Shirakawa | [8 empty] | 2023-08-28T11:56:48Z
3514 | Rui Du | No | 11.55.3.6.2.3 Parallel coordinated monostatic DMG sensing instance | 179 | 64 | T | 11.55.3.6.2.3 Parallel coordinated monostatic DMG sensing instance | 179.64 | If the sensing initiator does not receive a response within the duration of a DMG Sensing Response frame plus a SIFS after a DMG Sensing Request frame, it shall send the next DMG Sensing Request frame, the duration of a DMG Sensing Response frame plus 2XSIFS, after the DMG Sensing Request frame.' When SP field is set to 0, this behavior may leads to TXOP loss. Some normative behaviors should be added. | Commenter will provide a contribution for this CID. |  |  |  | Assigned | Rui Du | [8 empty] | 2023-08-28T11:57:47Z
3516 | Rui Du | No | 9.6.21.9 DMG Sensing Measurement Response frame format | 123 | 56 | T | 9.6.21.9 DMG Sensing Measurement Response frame format | 123.56 | Do we need a 'Decline Duration Inidcation' field for DMG Sensing Measurement Resposne frame ? | Add 'Decline Duration Indication' field to DMG Sensing Measurement Request frame if needed. |  |  |  | Assigned | Rui Du | [8 empty] | 2023-08-28T11:57:47Z
3517 | Rui Du | No | 9.6.21.13 DMG SBP Response frame format | 127 | 50 | T | 9.6.21.13 DMG SBP Response frame format | 127.50 | Do we need a 'Decline Duration Inidcation' field for DMG SBP Resposne frame ? | Add 'Decline Duration Indication' field to DMG SBP Request frame if needed. |  |  |  | Assigned | Rui Du | [8 empty] | 2023-08-28T11:57:47Z
3518 | Rui Du | No | 9.4.2.335 DMG SBP Parameters element | 107 | 52 | T | 9.4.2.335 DMG SBP Parameters element | 107.52 | In Figure 9-1002da-DMG SBP Parameters element format, the length of Sensing Responder Addresses field shall be 0 or nx6. The Length of Sensing Responder IDs shall be variable. | As in comments. |  |  |  | Assigned | Atsushi Shirakawa | [8 empty] | 2023-08-28T11:56:48Z
3519 | Rui Du | No | 9.4.2.335 DMG SBP Parameters element | 109 | 42 | E | 9.4.2.335 DMG SBP Parameters element | 109.42 | USID shall be removed, since Unassociated station is not considered in 11bf DMG sensing. | As in comments. |  |  |  | Assigned | Atsushi Shirakawa | [8 empty] | 2023-08-28T11:56:48Z
3520 | Rui Du | No | 9.4.2.335 DMG SBP Parameters element | 109 | 47 | E | 9.4.2.335 DMG SBP Parameters element | 109.47 | USIDs shall be removed, since Unassociated station is not considered in 11bf DMG sensing. | As in comments. |  |  |  | Assigned | Atsushi Shirakawa | [8 empty] | 2023-08-28T11:56:48Z
3521 | Rui Du | No | 11.55.4.2 DMG SBP setup exchange | 191 | 61 | E | 11.55.4.2 DMG SBP setup exchange | 191.61 | USIDs shall be removed, since Unassociated station is not considered in 11bf DMG sensing. | As in comments. |  |  |  | Assigned | Atsushi Shirakawa | [8 empty] | 2023-08-28T11:56:48Z
3522 | Rui Du | No | 9.3.3.5 Association Request frame format | 45 | 22 | T | 9.3.3.5 Association Request frame format | 45.22 | DMG Sensing Capabilities element and DMG Sensing Beam Descriptor element are optionally present in (Re)Association Request/Response, Probe Request/Response, DMG Beacon. But these 2 elements need to be exchanged before the DMG Sensing Measurement Request frame. So, to ensure the exchange of these elements, do we need to make them mandatory present in some frames ? | Clarify how DMG Sensing Capabilities element and DMG Sensing Beam Descriptor element are exchange before station transmit the DMG Sensing Request frame. | [13 empty] | 2023-08-21T19:41:53Z

## Editorial
CID | Commenter | Must Be Satisfied | Clause Number(C) | Page(C) | Line(C) | Category | Clause | Page | Comment | Proposed Change | Ad-hoc | Comment Group | Ad-hoc Notes | Status | Assignee | Submission | Resn Status | Resolution | Ready For Motion | Motion Number | Edit Status | Edited in Draft | Edit Notes | Last Updated | Last Updated By
3008 | Takuhiro Sato | No | 11.55.3.5 | 190 | 58 | E | 11.55.3.5 | 190.58 | typo: setto | setto -> set to |  |  |  | Assigned | Claudio da Silva | [8 empty] | 2023-08-24T15:09:55Z
3012 | Kazuto Yano | No | 9.4.2.320 | 72 | 39 | E | 9.4.2.320 | 72.39 | In this draft, "an HE" and "a HE" coexist. | Please unify the usage of the indefinite article for "HE". |  |  |  | Assigned | Claudio da Silva | [8 empty] | 2023-08-24T15:09:55Z
3013 | Kazuto Yano | No | 9.4.2.330.3 | 99 | 23 | E | 9.4.2.330.3 | 99.23 | "this is field is" must be "this field is". | Please fix this typo. |  |  |  | Assigned | Claudio da Silva | [8 empty] | 2023-08-24T15:09:55Z
3014 | Kazuto Yano | No | 11.55.2.1 | 160 | 18 | E | 11.55.2.1 | 160.18 | A period is missing at the end of this sentence. | Please add a period. |  |  |  | Assigned | Claudio da Silva | [8 empty] | 2023-08-24T15:09:55Z
3015 | Kazuto Yano | No | 11.55.3.5 | 174 | 19 | E | 11.55.3.5 | 174.19 | There is an unnecessary closing parenthesis. Please remove it. | As in comment. |  |  |  | Assigned | Claudio da Silva | [8 empty] | 2023-08-24T15:09:55Z
3016 | Kazuto Yano | No | 11.55.3.5 | 174 | 64 | E | 11.55.3.5 | 174.64 | There is no space between "set" and "to". | Please insert a space between "set" and "to". |  |  |  | Assigned | Claudio da Silva | [8 empty] | 2023-08-24T15:09:55Z
3021 | Lei Huang | No | 11.55.1.4.1 | 140 | 63 | E | 11.55.1.4.1 | 140.63 | "SI2SR, SR2SI, and SR2SR NPDs" should be corrected to "SI2SR, SR2SI, and SR2SR NDPs" | as in comment |  |  |  | Assigned | Claudio da Silva | [8 empty] | 2023-08-24T15:09:55Z
3029 | Ryota Yamada | No | 11.55.3.5 | 174 | 23 | E | 11.55.3.5 | 174.23 | typo: "accordlingly" => "accordingly" | As in comment. |  |  |  | Assigned | Claudio da Silva | [8 empty] | 2023-08-24T15:09:55Z
3030 | Ryota Yamada | No | 11.55.3.5 | 174 | 64 | E | 11.55.3.5 | 174.64 | A space is needed between "set" and "to" | As in comment. |  |  |  | Assigned | Claudio da Silva | [8 empty] | 2023-08-24T15:09:55Z
3058 | Robert Stacey | No | 11.55.1.5.2.6.1 | 152 | 21 | E | 11.55.1.5.2.6.1 | 152.21 | Inappropriate use of which | Change to "that" |  |  |  | Assigned | Claudio da Silva | [8 empty] | 2023-08-24T15:09:55Z
3097 | Pei Zhou | Yes | 11.55.3.4 | 171 | 23 | E | 11.55.3.4 | 171.23 | Change "is" to "are". | As in comment. |  |  |  | Assigned | Claudio da Silva | [8 empty] | 2023-08-24T15:09:55Z
3124 | Alecsander Eitan | Yes | 11.55.3.5 | 174 | 19 | E | 11.55.3.5 | 174.19 | In line "Num of Absent Instances)" remove the ")" | In line "Num of Absent Instances)" remove the ")" |  |  |  | Assigned | Claudio da Silva | [8 empty] | 2023-08-24T15:09:55Z
3125 | Alecsander Eitan | Yes | 11.55.3.6.2.1 | 176 | 41 | E | 11.55.3.6.2.1 | 176.41 | "transmuting" is a typo | should be: transmitting |  |  |  | Assigned | Claudio da Silva | [8 empty] | 2023-08-24T15:09:55Z
3132 | Sang Gook Kim | No | 11.55.1.5.2.2 | 147 | 14 | E | 11.55.1.5.2.2 | 147.14 | Typo | Change "fame" to "frame". |  |  |  | Assigned | Claudio da Silva | [8 empty] | 2023-08-24T15:09:55Z
3133 | Sang Gook Kim | No | 11.55.1.5.2.3 | 148 | 45 | E | 11.55.1.5.2.3 | 148.45 | Place a comma. | Change "2045 the" to "2045, the". |  |  |  | Assigned | Claudio da Silva | [8 empty] | 2023-08-24T15:09:55Z
3135 | Sang Gook Kim | No | 11.55.1.5.5 | 158 | 46 | E | 11.55.1.5.5 | 158.46 | Use singular word | Change "estimates" to "estimate". |  |  |  | Assigned | Claudio da Silva | [8 empty] | 2023-08-24T15:09:55Z
3136 | Sang Gook Kim | No | 11.55.2.2 | 161 | 56 | E | 11.55.2.2 | 161.56 | Put "-" in the name of MLME primitive. | Change "MLMESBP.terminate" to "MLME-SBP.terminate". |  |  |  | Assigned | Claudio da Silva | [8 empty] | 2023-08-24T15:09:55Z
3160 | Alireza Raissinia | No | 9.6.7.54 | 115 | 46 | E | 9.6.7.54 | 115.46 | Change "...a non-AP STA to invoke an SBP procedure" to ".....a non-AP STA to request an SBP procedure" | As per comment |  |  |  | Assigned | Claudio da Silva | [8 empty] | 2023-08-24T15:09:55Z
3172 | Alireza Raissinia | No | 11.55.1.5.2.2 | 146 | 7 | E | 11.55.1.5.2.2 | 146.07 | Delete "in" as it seems redundant after the word "within" | As per comment |  |  |  | Assigned | Claudio da Silva | [8 empty] | 2023-08-24T15:09:55Z
3192 | Xiandong Dong | No | 6.4 | 21 | 13 | E | 6.4 | 21.13 | complete the name MLME-XXX throughout the subclause | as in comment |  |  |  | Assigned | Claudio da Silva | [8 empty] | 2023-08-24T15:09:55Z
3202 | Xiandong Dong | No | 9.6.7.56 | 118 | 4 | E | 9.6.7.56 | 118.04 | add the word "the" before "Terminate All SBP Procedures field" | as in comment |  |  |  | Assigned | Claudio da Silva | [8 empty] | 2023-08-24T15:09:55Z
3222 | Assaf Kasher | Yes | 9.3.1.25.5 | 43 | 46 | E | 9.3.1.25.5 | 43.46 | "addressed STA do not need" -> "addressed STA does not need" | As in comment |  |  |  | Assigned | Claudio da Silva | [8 empty] | 2023-08-24T15:09:55Z
3251 | Leif Wilhelmsson | No | 11.55.1.5.2.1 General | 140 | 30 | E | 11.55.1.5.2.1 General | 140.30 | replace back off with back-off | As in comment |  |  |  | Assigned | Claudio da Silva | [8 empty] | 2023-08-24T15:09:55Z
3252 | Leif Wilhelmsson | No | 11.55.1.5.2.2 | 146 | 7 | E | 11.55.1.5.2.2 | 146.07 | typo, remove the word in | replace "an S-MPDU within in its designated RU" with "an S-MPDU within its designated RU" |  |  |  | Assigned | Claudio da Silva | [8 empty] | 2023-08-24T15:09:55Z
3253 | Leif Wilhelmsson | No | 11.55.1.5.2.2 | 146 | 23 | E | 11.55.1.5.2.2 | 146.23 | remove ( ) around modulo 8 to make it consistent with how it is written e.g. on page 148, l.63 |  |  |  |  | Assigned | Cheng Chen | [8 empty] | 2023-08-29T17:57:57Z
3254 | Leif Wilhelmsson | No | 11.55.1.5.2.2 | 148 | 56 | E | 11.55.1.5.2.2 | 148.56 | spell out WM. Wireless Medium? | As in comment |  |  |  | Assigned | Claudio da Silva | [8 empty] | 2023-08-24T15:09:55Z
3255 | Leif Wilhelmsson | No | 11.55.1.5.2.6.2 | 153 | 17 | E | 11.55.1.5.2.6.2 | 153.17 | Looks like there is a space between [0,1] and . | Remove the extra space |  |  |  | Assigned | Claudio da Silva | [8 empty] | 2023-08-24T15:09:55Z
3257 | Leif Wilhelmsson | No | 11.55.1.6 | 160 | 2 | E | 11.55.1.6 | 160.02 | typo, replace "issues" with "issue" | As in comment |  |  |  | Assigned | Claudio da Silva | [8 empty] | 2023-08-24T15:09:55Z
3259 | Leif Wilhelmsson | No | 11.55.2.1 | 160 | 18 | E | 11.55.2.1 | 160.18 | typo, "." is missing at the end of the sentence. | Add "." at the end of the sentence. |  |  |  | Assigned | Claudio da Silva | [8 empty] | 2023-08-24T15:09:55Z
3262 | Leif Wilhelmsson | No | 11.55.2.2 | 164 | 28 | E | 11.55.2.2 | 164.28 | add a comma after "...TSF)" | As in comment |  |  |  | Assigned | Claudio da Silva | [8 empty] | 2023-08-24T15:09:55Z
3263 | Leif Wilhelmsson | No | 11.55.2.2 | 164 | 29 | E | 11.55.2.2 | 164.29 | remove the word "also" | As in comment |  |  |  | Assigned | Claudio da Silva | [8 empty] | 2023-08-24T15:09:55Z
3264 | Leif Wilhelmsson | No | 11.55.2.3 | 165 | 16 | E | 11.55.2.3 | 165.16 | replace consist with consists | As in comment |  |  |  | Assigned | Claudio da Silva | [8 empty] | 2023-08-24T15:09:55Z
3268 | Leif Wilhelmsson | No | 11.55.3.1 | 167 | 40 | E | 11.55.3.1 | 167.40 | Add ", respectively" after "1,2, and3" | As in comment |  |  |  | Assigned | Claudio da Silva | [8 empty] | 2023-08-24T15:09:55Z
3271 | Leif Wilhelmsson | No | 11.55.3. | 174 | 64 | E | 11.55.3. | 174.64 | typo. setto should be replaced by set to | As in comment |  |  |  | Assigned | Claudio da Silva | [8 empty] | 2023-08-24T15:09:55Z
3272 | Leif Wilhelmsson | No | 11.55.3.6.2.1 | 176 | 17 | E | 11.55.3.6.2.1 | 176.17 | Add "the" between "from" and "sensing responders | As in comment |  |  |  | Assigned | Claudio da Silva | [8 empty] | 2023-08-24T15:09:55Z
3274 | Leif Wilhelmsson | No | 11.55.3.6.2.2 | 177 | 60 | E | 11.55.3.6.2.2 | 177.60 | To make it consistent, all bullets should end with a full stop. | Add "." at the end of each sentence. |  |  |  | Assigned | Claudio da Silva | [8 empty] | 2023-08-24T15:09:55Z
3275 | Leif Wilhelmsson | No | 11.55.3.6.2.3 | 180 | 55 | E | 11.55.3.6.2.3 | 180.55 | To make it consistent, all bullets should end with a full stop. | Add "." at the end of each sentence where it is missing. |  |  |  | Assigned | Claudio da Silva | [8 empty] | 2023-08-24T15:09:55Z
3276 | Leif Wilhelmsson | No | 11.55.3.6.2.3 | 182 | 8 | E | 11.55.3.6.2.3 | 182.08 | replace signal with signals | As in comment |  |  |  | Assigned | Claudio da Silva | [8 empty] | 2023-08-24T15:09:55Z
3277 | Leif Wilhelmsson | No | 11.55.3.7 | 186 | 51 | E | 11.55.3.7 | 186.51 | add a comma after 6 | As in comment |  |  |  | Assigned | Claudio da Silva | [8 empty] | 2023-08-24T15:09:55Z
3278 | Leif Wilhelmsson | No | 11.55.3.7 | 186 | 61 | E | 11.55.3.7 | 186.61 | add a comma after 5 | As in comment |  |  |  | Assigned | Claudio da Silva | [8 empty] | 2023-08-24T15:09:55Z
3323 | Chaoming Luo | Yes | 11.55.2.2 | 164 | 22 | E | 11.55.2.2 | 164.22 | Typo 'exiting', should be 'existing' | As in comment |  |  |  | Assigned | Claudio da Silva | [8 empty] | 2023-08-24T15:09:55Z
3325 | Stephen McCann | No | 11.55.1.4.1 | 140 | 62 | E | 11.55.1.4.1 | 140.62 | typo "NPDs" | Change to "NDPs" |  |  |  | Assigned | Claudio da Silva | [8 empty] | 2023-08-24T15:09:55Z
3328 | Stephen McCann | No | 11.55.1.5.2.6.2 | 153 | 42 | E | 11.55.1.5.2.6.2 | 153.42 | typo "is set to" | This is a conditional statement, so the text should read "is equal to". |  |  |  | Assigned | Claudio da Silva | [8 empty] | 2023-08-24T15:09:55Z
3329 | Stephen McCann | No | 11.55.2.2 | 161 | 61 | E | 11.55.2.2 | 161.61 | typo "is set to" | This is a conditional statement, so the text should read "is equal to". The same problem occurs ar P161L65, P162L6, P162L8, P162L24, P162L47, P162L53 and P162L64. |  |  |  | Assigned | Claudio da Silva | [8 empty] | 2023-08-24T15:09:55Z
3347 | Joseph Levy | No | 12.5.2.4.4 | 194 | 40 | G | 12.5.2.4.4 | 194.40 | There seems to be a base line issue in this text. 1) The base line is based on 802.11az and 802.11me D3.0 has made changes to this clause. But, 802.11me D3.0 does not include the 802.11az amendment, 802.11me will eventually include 802.11az (probably in a few months). So I understand the baseline confusion. 2) The baseline text from 802.11az is marked as change text (underlined), which it is not for 802.11bf. | Remove the underline from: "The QMF receiver shall use the ACI encoded in the Sequence Number field of the received frame to select the replay counter to use for the received frame, and shall use the PN from the received frame to detect replays. A replayed frame occurs when the PN from the frame is less than or equal to the current value of the management frame replay counter that corresponds to the ACI of the frame." Note: Eventually this text needs to align with the 802.11me baseline text, but when it will be best to do so is a judgement call. |  |  |  | Assigned | Claudio da Silva | [8 empty] | 2023-08-24T15:09:55Z
3359 | Sigurd Schelstraete | No | Title Page | 1 | 4 | T | Title Page | 1.04 | "as amended by IEEE P802.11be/3.2". 802.11bf also makes changes to 802.11az. | Add "IEEE P802.11az" |  |  |  | Assigned | Claudio da Silva | [8 empty] | 2023-08-24T15:09:55Z
3368 | Sigurd Schelstraete | No | 11.55.2.2 | 164 | 22 | E | 11.55.2.2 | 164.22 | Typo: "exiting" -> "existing" | See comment |  |  |  | Assigned | Claudio da Silva | [8 empty] | 2023-08-24T15:09:55Z
3373 | Henry Ptasinski | No | 11.3.3 | 133 | 9 | E | 11.3.3 | 133.09 | Bad editing reference "as defined in IEEE P802.11az/D7.0". 802.11az is published. Also, 802.11az is not listed as a baseline doc on the 802.11bf title page. | Delete "as defined in IEEE P802.11az/D7.0". Re-sync with 802.11REVme after 802.11az is rolled in (or explicitly list 802.11az on the 802.11bf title page). |  |  |  | Assigned | Claudio da Silva | [8 empty] | 2023-08-24T15:09:55Z
3386 | Assaf Kasher | No | 28.9.3.4.2 | 203 | 12 | E | 28.9.3.4.2 | 203.12 | In equation 28-1a the super scripts of some line get mixed up with the subscripts of the lines above them | To be fixed by the editor, possibly by the IEEE editor. |  |  |  | Assigned | Claudio da Silva | [8 empty] | 2023-08-24T15:09:55Z
3401 | Mahmoud Kamel | Yes | 11.55.1.4.1 | 139 | 65 | E | 11.55.1.4.1 | 139.65 | Missimg space | As in comment |  |  |  | Assigned | Claudio da Silva | [8 empty] | 2023-08-24T15:09:55Z
3405 | Mahmoud Kamel | Yes | 11.55.1.5.2.2 | 146 | 6 | E | 11.55.1.5.2.2 | 146.06 | "within in" | keep either "within" or "in" |  |  |  | Assigned | Claudio da Silva | [8 empty] | 2023-08-24T15:09:55Z
3416 | Stephan Sand | No | 9.4.2.320 | 75 | 39 | E | 9.4.2.320 | 75.39 | A space is missing in "12LSBs" | Please add a space between "12" and "LSBs" |  |  |  | Assigned | Claudio da Silva | [8 empty] | 2023-08-24T15:09:55Z
3419 | Stephan Sand | No |  | 1 | 3 | E |  | 1.03 | As REVme D3.0 does not include 802.11az-2022 and 802.11bd-2022, the two amendments should be listed in addition to REVme D3.0 | As in comment |  |  |  | Assigned | Claudio da Silva | [8 empty] | 2023-08-24T15:09:55Z
3420 | Stephan Sand | No | 9.4.2.330.2 | 100 | 63 | E | 9.4.2.330.2 | 100.63 | Typo "Phase Preset field" should be "Phase Present field" as in Figure 9-1002cl | Replace "Preset" with "Present |  |  |  | Assigned | Claudio da Silva | [8 empty] | 2023-08-24T15:09:55Z
3424 | Stephan Sand | No | 11.55.1.4.1 | 141 | 40 | E | 11.55.1.4.1 | 141.40 | Please write out "don't" as "do not" | As in comment |  |  |  | Assigned | Claudio da Silva | [8 empty] | 2023-08-24T15:09:55Z
3428 | Stephan Sand | No | 11.55.2.2 | 164 | 2 | E | 11.55.2.2 | 164.02 | Typo "exiting" | Please replace "exiting" with "existing" |  |  |  | Assigned | Claudio da Silva | [8 empty] | 2023-08-24T15:09:55Z
3429 | Stephan Sand | No | 11.55.3.1 | 167 | 1 | E | 11.55.3.1 | 167.01 | The bullet list type changed from the previous page "-" to a dot. Please correct | As in comment |  |  |  | Assigned | Claudio da Silva | [8 empty] | 2023-08-24T15:09:55Z
3430 | Stephan Sand | No | 11.55.3.5 | 174 | 19 | E | 11.55.3.5 | 174.19 | Remove the extra ")" after Num of Absent Instances | As in comment |  |  |  | Assigned | Claudio da Silva | [8 empty] | 2023-08-24T15:09:55Z
3432 | Stephan Sand | No | 11.55.3.6.2 | 176 | 41 | E | 11.55.3.6.2 | 176.41 | Please replace "transmuting" with "transmitting" | As in comment |  |  |  | Assigned | Claudio da Silva | [8 empty] | 2023-08-24T15:09:55Z
3436 | Stephan Sand | No | 9.3.1.25.5 | 43 | 10 | E | 9.3.1.25.5 | 43.10 | Please replace "DMG Multistatic Sensing PPDUs" with "EDMG multistatic sensing PPDUs" | As in comment |  |  |  | Assigned | Claudio da Silva | [8 empty] | 2023-08-24T15:09:55Z
3437 | Stephan Sand | No | 11.55.3.6.5.1 | 185 | 9 | E | 11.55.3.6.5.1 | 185.09 | Please replace "Multistatic Sensing PPDUs" with "EDMG multistatic sensing PPDUs" | As in comment |  |  |  | Assigned | Claudio da Silva | [8 empty] | 2023-08-24T15:09:55Z
3474 | narengerile narengerile | No | 9.3.1.25.5 | 42 | 41 | E | 9.3.1.25.5 | 42.41 | Lack of "the" | Add "the" before DMG sensing burst |  |  |  | Assigned | Claudio da Silva | [8 empty] | 2023-08-24T15:09:55Z
3475 | narengerile narengerile | No | 9.3.1.25.5 | 43 | 10 | E | 9.3.1.25.5 | 43.10 | Incorrect name of multistatic sensing PPDU | Change "DMG Multistatic Sensing PPDUs" to "EDMG multistatic sensing PPDU" |  |  |  | Assigned | Claudio da Silva | [8 empty] | 2023-08-24T15:09:55Z
3488 | narengerile narengerile | No | 11.55.1.4.1 | 140 | 63 | E | 11.55.1.4.1 | 140.63 | Typo | Change "NPDs" to "NDPs" |  |  |  | Assigned | Claudio da Silva | [8 empty] | 2023-08-24T15:09:55Z
3492 | narengerile narengerile | No | 11.55.1.5.2.2 | 147 | 18 | E | 11.55.1.5.2.2 | 147.18 | Typo | Change "receipt" to "reception" |  |  |  | Assigned | Claudio da Silva | [8 empty] | 2023-08-24T15:09:55Z
3530 | Zinan Lin | Yes | 9.3.1.19.5 | 33 | 6 | E | 9.3.1.19.5 | 33.06 | Add periods to the sentences in lines 6, 8, 15, 17, 26 and 29. | As in comment |  |  |  | Assigned | Claudio da Silva | [8 empty] | 2023-08-24T15:09:55Z
3539 | Zhuqing Tang | No | 11.55.1.5.2.2 | 146 | 7 | E | 11.55.1.5.2.2 | 146.07 | the word "in" should be deleted in the sentence "The CTS-to-self frame shall be sent in an S-MPDU within in its ......" | remove "in" |  |  |  | Assigned | Claudio da Silva | [8 empty] | 2023-08-24T15:09:55Z

## Exchange
CID | Commenter | Must Be Satisfied | Clause Number(C) | Page(C) | Line(C) | Category | Clause | Page | Comment | Proposed Change | Ad-hoc | Comment Group | Ad-hoc Notes | Status | Assignee | Submission | Resn Status | Resolution | Ready For Motion | Motion Number | Edit Status | Edited in Draft | Edit Notes | Last Updated | Last Updated By
3024 | Claudio da Silva | No | 11.55.1.5.1 | 143 | 29 | T | 11.55.1.5.1 | 143.29 | The sentence "The SENSREPORT.indication primitive includes sensing measurements." should be moved to the previous paragraph. | Delete "The SENSREPORT.indication primitive includes sensing measurements." from 143.28-33. Add "that includes sensing measurements obtained with the correspoding NDP." to the end of 143.25-27. |  |  |  | Assigned | Narengerile Narengerile | [8 empty] | 2023-08-24T15:16:20Z
3028 | Claudio da Silva | No | 6.4 | 21 | 58 | T | 6.4 | 21.58 | The use of MLME-SENSREPORT is not defined in subclause 11.55.1. | Define the use of MLME-SENSREPORT in 11.55.1. As an example, the use of MLME-SENSTBMSMTRQ is defined in 144.63-65. |  |  |  | Assigned | Narengerile Narengerile | [8 empty] | 2023-08-24T15:16:20Z
3056 | Robert Stacey | Yes |  | 146 | 27 | T |  | 146.27 | A shall statement that does not apply to an implementation is not useful. Use descriptive language if defining a term. | Replace with "A TB measurement exchange begins with a polling phase if at least one STA participating in the exchange is to be polled." Or "An AP shall begin a TB sensing measurement exchange with a polling phase if at least one STA is to be polled." |  |  |  | Assigned | Cheng Chen | [8 empty] | 2023-08-29T17:57:57Z
3057 | Robert Stacey | Yes | 11.55.1.5.2.2 | 147 | 2 | T | 11.55.1.5.2.2 | 147.02 | "shall attempt" is useless as a requirement since it does not identify conditions that might preclude it happening. (I attempted to do the scheduling but my scheduler can only handle one STA -- would be compliant). | Reword along the followng lines "shall schedule unless <condition>". If this is not possible the "shall" is likely too strong a requirement and "should" (a recommendation) is more appropriate. |  |  |  | Assigned | Cheng Chen | [8 empty] | 2023-08-29T17:57:57Z
3083 | Dong Wei | No | 11.55.1.5.2.1 | 144 | 28 | T | 11.55.1.5.2.1 | 144.28 | The term "NDPA" should be "an NDPA sounding phase". | Replace "NDPA and/or TF sounding phase" by "an NDPA sounding phase or a TF sounding phase" |  |  |  | Assigned | Cheng Chen | [8 empty] | 2023-08-29T17:57:57Z
3084 | Dong Wei | Yes | 11.55.1.5.2.1 | 144 | 28 | T | 11.55.1.5.2.1 | 144.28 | The term "sensing availability window" occurs in the note before its definition in the next paragraph. | Move the note after its definition. |  |  |  | Assigned | Zhanjing | [8 empty] | 2023-08-24T15:17:35Z
3085 | Dong Wei | Yes | 11.55.1.5.2.1 | 144 | 35 | T | 11.55.1.5.2.1 | 144.35 | It is not always possible to place all TB sensing measurement exchanges within a single sensing availability window. | Replace "All" by "Every" |  |  |  | Assigned | Zhuqing Tang | [8 empty] | 2023-08-24T15:18:49Z
3089 | Sudhir Srinivasa | Yes | 11.55.1.5.2.1 | 144 | 28 | T | 11.55.1.5.2.1 | 144.28 | "Sensing Availability Window" definition | Define "Sensing Availability Window" before it is used in text |  |  |  | Assigned | Zhanjing | [8 empty] | 2023-08-24T15:17:35Z
3096 | Pei Zhou | Yes | 11.55.1.5.2.2 | 146 | 6 | E | 11.55.1.5.2.2 | 146.06 | What is an S-MPDU? | There is no S-MPDU so far, please change it to another name. |  |  |  | Assigned | Cheng Chen | [8 empty] | 2023-08-29T17:57:57Z
3100 | Xilin Cheng | Yes | 11.55.1.5.2.1 | 144 | 35 | T | 11.55.1.5.2.1 | 144.35 | It is not always possible to place all TB sensing measurement exchanges within a single sensing availability window. | Replace "All" by "Every" |  |  |  | Assigned | Zhuqing Tang | [8 empty] | 2023-08-24T15:18:49Z
3105 | Zheng Guo | Yes | 11.55.1.5.2.1 | 144 | 28 | T | 11.55.1.5.2.1 | 144.28 | The term "sensing availability window" is not defined before its usage. The term "sensing availability window" occurs in the note before its definition in the next paragraph. | Move the note after its definition. |  |  |  | Assigned | Zhanjing | [8 empty] | 2023-08-24T15:17:35Z
3109 | Zhanjing Bao | No | 11.55.1.5.2.4 | 149 | 40 | T | 11.55.1.5.2.4 | 149.40 | Referring to Figure 11-75i and modifying Figure 11-75f, adding roles such as sensing initiator, responder, transmitter, and receiver would be better | As in comment |  |  |  | Assigned | Zhanjing | [8 empty] | 2023-08-24T15:17:35Z
3138 | Sang Gook Kim | No | 9.3.1.22.14.6 | 41 | 5 to 7 | E | 9.3.1.22.14.6 | 41.05 | The same sentence is repeated. | Delete the sentence in line numbers 5 to 7. |  |  |  | Assigned | Cheng Chen | [8 empty] | 2023-08-29T17:57:57Z
3142 | Jing Guo | Yes | 11.55.1.5.2.1 | 144 | 28 | T | 11.55.1.5.2.1 | 144.28 | In the preceding note, the term "sensing availability window" appears just before its definition in the subsequent paragraph. | Shift the note to a position after its definition. |  |  |  | Assigned | Zhanjing | [8 empty] | 2023-08-24T15:17:35Z
3143 | Jing Guo | No | 11.55.1.5.2.1 | 144 | 28 | T | 11.55.1.5.2.1 | 144.28 | The term "NDPA/TF sounding phase" ought to be revised to "an NDPA/TF sounding phase." | refers to comment. |  |  |  | Assigned | Cheng Chen | [8 empty] | 2023-08-29T17:57:57Z
3146 | Alireza Raissinia | No | 9.3.1.19.1 | 31 | 13 | E | 9.3.1.19.1 | 31.13 | Change "frames" to "frame" | As per comment |  |  |  | Assigned | Cheng Chen | [8 empty] | 2023-08-29T17:57:57Z
3147 | Alireza Raissinia | No | 9.3.1.22.14.6 | 41 | 5 to 7 | E | 9.3.1.22.14.6 | 41.05 | Delete the paragraph in page 40 L62-65 as it is duplicated in page 41 L5-7. | As per comment |  |  |  | Assigned | Cheng Chen | [8 empty] | 2023-08-29T17:57:57Z
3152 | Alireza Raissinia | No | 9.4.2.296 | 70 | 56 | E | 9.4.2.296 | 70.56 | Change "if used in FTM; or time 0 per the recipient STA (i.e., AP)'s TSF if used in sensing" to | if used in FTM; or time 0 per AP's TSF if used in sensing |  |  |  | Assigned | Cheng Chen | [8 empty] | 2023-08-29T17:57:57Z
3170 | Alireza Raissinia | No | 11.55.1.5.1 | 143 | 21 | T | 11.55.1.5.1 | 143.21 | Change "may" to "shall" as MEID is the required method to identify a sensing measurement exchange | As per comment |  |  |  | Assigned | Cheng Chen | [8 empty] | 2023-08-29T17:57:57Z
3171 | Alireza Raissinia | No | 11.55.1.5.2.1 | 145 | 53-54 | T | 11.55.1.5.2.1 | 145.53 | Delete the paragraph containing the text "The uplink power control, timing, and frequency synchronization requirements of unassociated STAs performing a TB sensing measurement exchange shall follow the same rules as those of associated HE STAs." as the same text exists in P150 L10-12 | As per comment |  |  |  | Assigned | Cheng Chen | [8 empty] | 2023-08-29T17:57:57Z
3173 | Alireza Raissinia | No | 11.55.1.5.2.2 | 147 | 7 | T | 11.55.1.5.2.2 | 147.07 | Change the text "The AP shall indicate the extra TB sensing measurement exchange by setting the More TF field in the Common Info field to 1 and the RA field to the broadcast address in the Sensing Polling Trigger frame. " to | The AP shall indicate the extra TB sensing measurement exchange by setting the More TF field in the Common Info field to 1 and the RA field to the broadcast address in the corresponding Sensing Trigger frames (i.e., Polling, SR2SI Sounding, SR2SR Sounding and Reporting) sent during this TB sensing measurement exchange. |  |  |  | Assigned | Cheng Chen | [8 empty] | 2023-08-29T17:57:57Z
3174 | Alireza Raissinia | No | 11.55.1.5.2.2 | 147 | 13-19 | T | 11.55.1.5.2.2 | 147.13 | Change the text "If the AP sets the More TF field to 1 in the Sensing Polling Trigger fame of the preceding TB sensing measurement exchange, and if there are no additional TB sensing measurement exchanges within the same sensing availability window, the AP shall set the More TF field in the Common Info field to 0 and the RA field to the broadcast address in the next Sensing Polling Trigger frame. Upon receipt of such a frame, a STA that has not been addressed by a User Info field in the Sensing Polling Trigger frame may enter doze state if no other condition requires this STA to remain awake." to | Modify the text as below or its equivalent so that it exploits More TF bit indication within all sensing trigger frames of TB measurement exchange. If the AP sets the More TF field to 1 in the Sensing Trigger fame(s) of the preceding TB sensing measurement exchange, and if there are no additional TB sensing measurement exchanges within the same sensing availability window, the AP shall set the More TF field in the Common Info field to 0 and the RA field to the broadcast address in follow up Sensing Trigger frame(s) corresponding to the next TB sensing measurement exchange. Upon receipt of such a frame, a STA that has not been addressed by a User Info field in the Sensing Polling Trigger frame may enter doze state if no other condition requires this STA to remain awake. |  |  |  | Assigned | Cheng Chen | [8 empty] | 2023-08-29T17:57:57Z
3175 | Alireza Raissinia | No | 11.55.1.5.2.3 | 148 | 24-26 | T | 11.55.1.5.2.3 | 148.24 | Change the text "and the transmitter may use one of the EHT puncturing patterns specified in Table 36-30 (Definition of the Punctured Channel Information field in the U-SIG for an EHT MU PPDU using non-OFDMA transmissions)" to | and the transmitter shall use the EHT puncturing pattern indicated in the Disabled Subchannel Bitmap subfield of the EHT Operation element which is one of the non-OFDMA puncturing patterns defined in the Table 36-30 (Definition of the Punctured Channel Information field in the U-SIG for an EHT MU PPDU using non-OFDMA transmissions) whose corresponding PPDU bandwidth value in the table is equal to the operating channel width of the BSS. Similar text is used in 802.11be D3.2 P663 L1-2. |  |  |  | Assigned | Cheng Chen | [8 empty] | 2023-08-29T17:57:57Z
3176 | Alireza Raissinia | No | 11.55.1.5.2.4 | 149 | 19-20 | T | 11.55.1.5.2.4 | 149.19 | Change the text "A sensing responder may transmit an SR2SI NDP using more than one spatial stream. " to | A sensing responder may be assigned to transmit an SR2SI NDP using more than one spatial stream. |  |  |  | Assigned | Cheng Chen | [8 empty] | 2023-08-29T17:57:57Z
3177 | Alireza Raissinia | No | 11.55.1.5.2.5 | 151 | 6 and 7 | T | 11.55.1.5.2.5 | 151.06 | Change the text "The SR2SR NDP may be transmitted with more than one spatial stream. " to | The SR2SR NDP may be assigned to transmit with more than one spatial stream. |  |  |  | Assigned | Dong Wei | [8 empty] | 2023-08-28T14:02:36Z
3178 | Alireza Raissinia | No | 11.55.1.5.2.5 | 152 | after 11 | T | 11.55.1.5.2.5 | 0.00 | Add new normative text in P152 after L11 to include transmissions of MSID and MEID | The corresponding text can be as follows or its equivalent When transmitting an SR2SR Sounding Trigger frame as part of the TB sensing measurement exchange, an AP shall include the corresponding Measurement Session ID and the Measurement Exchange ID fields in the Trigger Dependent Common Info field. The AP maintains a modulo 64 counter for each TB sensing measurement exchange corresponding to a Measurement Session ID. When transmitting a SR2SR Sounding Trigger frame to one or more non-AP STAs, the Measurement Exchange ID shall be the value of this modulo 64 counter; after which the counter shall be incremented by 1. |  |  |  | Assigned | Dong Wei | [8 empty] | 2023-08-28T14:02:36Z
3185 | Alireza Raissinia | No | 11.55.1.5.3.1 | 154 | 38-39 | E | 11.55.1.5.3.1 | 154.38 | Change the two occurrences of "consist of" to "include" | As per comment |  |  |  | Assigned | Cheng Chen | [8 empty] | 2023-08-29T17:57:57Z
3186 | Alireza Raissinia | No | 11.55.1.5.3.3 | 155 | 44 | T | 11.55.1.5.3.3 | 155.44 | Delete the text "or to a reserved value" as for non-TB the field always indicates the RSSI target power | As per comment |  |  |  | Assigned | Cheng Chen | [8 empty] | 2023-08-29T17:57:57Z
3194 | Xiandong Dong | No | 9.3.1.19.1 | 31 | 13 | T | 9.3.1.19.1 | 31.13 | If more than one STAs are in the NDPA sounding, it seems that sentence "the RA is set to the address of the sensing responder" is not true, please rephrase it. | as in comment |  |  |  | Assigned | Alireza Raissinia | [8 empty] | 2023-08-29T17:57:00Z
3195 | Xiandong Dong | No | 9.3.1.22.14.3 | 38 | 32 | E | 9.3.1.22.14.3 | 38.32 | change the word subfield as field throughout the draft | as in comment |  |  |  | Assigned | Dong Guk Lim | [8 empty] | 2023-08-29T17:58:31Z
3196 | Xiandong Dong | No | 9.3.1.22.14.6 | 40 | 23 | T | 9.3.1.22.14.6 | 40.23 | It is better to rephrase the The TX/RX field in the Transmitter User Info field is set to 0 to indicate the sensing responder as SR2SR NDP transmitter. | as in comment |  |  |  | Assigned | Dong Wei | [8 empty] | 2023-08-28T14:02:36Z
3197 | Xiandong Dong | No | 9.3.1.22.14.6 | 40 | 55 | T | 9.3.1.22.14.6 | 40.55 | It is better to rephrase the The TX/RX field in the Transmitter User Info field is set to 1 to indicate the sensing responder as SR2SR NDP receiver. | as in comment |  |  |  | Assigned | Dong Wei | [8 empty] | 2023-08-28T14:02:36Z
3206 | Xiandong Dong | No | 11.55.1.5.2.1 | 144 | 42 | T | 11.55.1.5.2.1 | 144.42 | Add "if required" before "reporting phases" | as in comment |  |  |  | Assigned | Cheng Chen | [8 empty] | 2023-08-29T17:57:57Z
3214 | Atsushi Shirakawa | No | 11.55.1.5.2.1 | 144 | 58 | G | 11.55.1.5.2.1 | 144.58 | Is it better for this sentence block (starting from line 58) to move below a sentence block starting from line 46 because both sentence describes TF sounding phase ? | As in comment |  |  |  | Assigned | Cheng Chen | [8 empty] | 2023-08-29T17:57:57Z
3215 | Atsushi Shirakawa | No | 11.55.1.5.2.1 | 144 | 46 | G | 11.55.1.5.2.1 | 144.46 | Both of SR2SI variant and SR2SR variant co-exist in one TF sounding phase ? Either of SR2SI variant or SR2SR variant is allowed in one TF sounding phase ? It may be helpful if we have NOTE like for reporting phase (line 55). | As in comment |  |  |  | Assigned | Dong Wei | [8 empty] | 2023-08-28T14:02:36Z
3216 | Atsushi Shirakawa | No | 11.55.1.5.2.1 | 144 | 20 | G | 11.55.1.5.2.1 | 144.20 | Add SIFS between each phases in Figure 11-75b like Figure 11-75c to align apperance of all related diagrams in the section 11.55.1.5.2 Same comment to Figure 11-75d, Figure 11-75e. | As in comment |  |  |  | Assigned | Cheng Chen | [8 empty] | 2023-08-29T17:57:57Z
3217 | Atsushi Shirakawa | Yes | 11.55.1.5.2.1 | 145 | 50 | G | 11.55.1.5.2.1 | 145.50 | STA6 is not polled but participate in NDPA sounding phase and reporting phase. Need some NOTE to explain difference in behavior between STA4/STA5 (which are polled) and STA6 (which is not polled). | As in comment |  |  |  | Assigned | Cheng Chen | [8 empty] | 2023-08-29T17:57:57Z
3218 | Atsushi Shirakawa | No | 11.55.1.5.3.3 | 156 | 22 | G | 11.55.1.5.3.3 | 156.22 | If Figure 11-75i is a representative figure for non-TB sensing measurement, similar apperance like Figure 11-75c (which is representative figure for TB sensing measurement) is prefered. Further, move this figure and related explanation to section "11.55.1.5.3.1 General" | As in comment |  |  |  | Assigned | Zhanjing | [8 empty] | 2023-08-24T15:17:35Z
3219 | Atsushi Shirakawa | No | 11.55.1.5.3.3 | 156 | 51 | G | 11.55.1.5.3.3 | 156.51 | Add SIFS between each phases in Figure 11-75j like Figure 11-75i to align apperance of all related diagrams in the section 11.55.1.5.3 Same comment to Figure 11-75k. | As in comment |  |  |  | Assigned | Cheng Chen | [8 empty] | 2023-08-29T17:57:57Z
3220 | Atsushi Shirakawa | No | 11.55.1.5.3.1 | 154 | 35 | G | 11.55.1.5.3.1 | 154.35 | "minimum time interval" means value in "Min Time Between Measurements" subfield in Figure 9-1002bi ? Probably sentence from line 44 may explain it though, more clearer description is preferred. | As in comment |  |  |  | Assigned | Cheng Chen | [8 empty] | 2023-08-29T17:57:57Z
3221 | Atsushi Shirakawa | No | 11.55.1.5.3.2 | 155 | 37 | G | 11.55.1.5.3.2 | 155.37 | Why mention about AC only for Non-TB sensing measurement ? Any AC will not be allowed for TB sensing measuremtn ? Please clarify it or need some Note. | As in comment |  |  |  | Assigned | Cheng Chen | [8 empty] | 2023-08-29T17:57:57Z
3245 | Leif Wilhelmsson | No | 9.3.1.19.5 | 32 | 27 | E | 9.3.1.19.5 | 32.27 | Sounds strange to say that something is defined in the figure. Not how things usually are expresssed in the spec. | Change "defined" to "shown" |  |  |  | Assigned | Alireza Raissinia | [8 empty] | 2023-08-29T17:57:00Z
3246 | Leif Wilhelmsson | No | 9.3.1.19.5 | 32 | 49-55 | E | 9.3.1.19.5 | 32.49 | Throughout the spec, TB sensing is explained first followed by Non-Tbsensing | Swap the order of paragraphs describing TB sensng measurement exchange and Non-TB sensing measurement exchange |  |  |  | Assigned | Alireza Raissinia | [8 empty] | 2023-08-29T17:57:00Z
3247 | Leif Wilhelmsson | No | 9.3.1.19.5 | 33 | 40 | E | 9.3.1.19.5 | 33.40 | The sentence reads a bit strange, like the contents of the figure would change depending on whether AID is 2044 or not | Rewrite the sentence to read "The format of the STA Info field is shown in Figure 9-75m for the case that the AID11 subfield is equal to 2044" |  |  |  | Assigned | Alireza Raissinia | [8 empty] | 2023-08-29T17:57:00Z
3248 | Leif Wilhelmsson | No | 9.3.1.19.5 | 34 | 27 | E | 9.3.1.19.5 | 34.27 | Remove the word "combined" | As in comment |  |  |  | Assigned | Alireza Raissinia | [8 empty] | 2023-08-29T17:57:00Z
3249 | Leif Wilhelmsson | No | 9.3.1.22.14.1 | 36 | 65 | E | 9.3.1.22.14.1 | 36.65 | Rewrite as one sentence. | Rewrite as "The Sensing field indicates whether the Trigger frame is of the type Sensing Trigger variant. The Sensing field is set to 1 in the Sensing Trigger variant, otherwise it is set to 0." |  |  |  | Assigned | Dong Guk Lim | [8 empty] | 2023-08-29T17:58:31Z
3283 | Chaoming Luo | No | 6.5.25.1.4.2 | 26 | 53 | E | 6.5.25.1.4.2 | 26.53 | MLME-SENSREPORTRQ.indication is generated by the receiving STA, so we should use the word 'received' but not 'sent'. Similar issue in P26L60. | Change to: Identifies the sensing measurement session for the Sensing Measurement Report frame that was received. |  |  |  | Assigned | Narengerile Narengerile | [8 empty] | 2023-08-24T15:16:20Z
3284 | Chaoming Luo | No | 9.3.1.19.5 | 32 | 11 | E | 9.3.1.19.5 | 32.11 | 9.3.1.19.2 (VHT NDP Announcement frame format) does not explicitly specify how to set the FC subtype, the sentence here makes bad reference to VHT. | Remove this sentence, and change the corresponding row in 'Table 9-1--Valid type and subtype combinations' to: VHT/HE/Ranging/Sensing/EHT NDP Announcement |  |  |  | Assigned | Alireza Raissinia | [8 empty] | 2023-08-29T17:57:00Z
3285 | Chaoming Luo | No | 9.3.1.19.5 | 32 | 15 | E | 9.3.1.19.5 | 32.15 | How to set Duration and TA fields has already been described in 9.3.1.19.1 General description. The sentence here makes bad reference to VHT. Also RA has rules different from VHT. | Remove this sentence. |  |  |  | Assigned | Alireza Raissinia | [8 empty] | 2023-08-29T17:57:00Z
3286 | Chaoming Luo | Yes | 9.3.1.19.5 | 32 | 19 | E | 9.3.1.19.5 | 32.19 | Measurement Exchange ID does not include a NDPA frame, so there is a logical issue. | Change to: the Sounding Dialog Token field contains a Measurement Exchange ID value in the range of 0 to 63, which identifies the measurement exchange that this transmitted Sensing NDP Announcement frame is part of ... |  |  |  | Assigned | Alireza Raissinia | [8 empty] | 2023-08-29T17:57:00Z
3287 | Chaoming Luo | No | 9.3.1.19.5 | 32 | 24 | E | 9.3.1.19.5 | 32.24 | STA Info List field has already been described in 9.3.1.19.1 (General description). The sentence here is redundant. | Remove this sentence. |  |  |  | Assigned | Alireza Raissinia | [8 empty] | 2023-08-29T17:57:00Z
3288 | Chaoming Luo | No | 9.3.1.19.5 | 32 | 49 | E | 9.3.1.19.5 | 32.49 | 9.3.1.19.1 (General description) has described RA for other variants. It's better to merge RA of sensing there. Same issue for P32L53. | Merge it into 9.3.1.19.1. |  |  |  | Assigned | Alireza Raissinia | [8 empty] | 2023-08-29T17:57:00Z
3289 | Chaoming Luo | No | 9.3.1.19.5 | 33 | 32 | E | 9.3.1.19.5 | 33.32 | This paragraph applies to both TB and non-TB? Or only applies to non-TB? This paragraph somewhat duplicates with the previous TB and non-TB paragraphs, it should be merged into those three paragraphs. | Merged it into the previous paragraphs. |  |  |  | Assigned | Alireza Raissinia | [8 empty] | 2023-08-29T17:57:00Z
3290 | Chaoming Luo | No | 9.3.1.19.5 | 33 | 32 | E | 9.3.1.19.5 | 33.32 | Since this paragraph is under 9.3.1.19.5 (Sensing NDP Announcement frame format), it's clear that it is talking about Sensing NDPA, so B31 definitely is set to 1, the word 'if' should be removed. | Change to: In the STA Info field with AID11 subfield equal to 2045, bit B31 is set to 1 to indicate that the frame is a Sensing NDP Announcement frame, bits B28 through B30 are set to the Measurement Session ID of the corresponding sensing measurement exchange. |  |  |  | Assigned | Alireza Raissinia | [8 empty] | 2023-08-29T17:57:00Z
3291 | Chaoming Luo | No | 9.3.1.22.14.1 | 37 | 18 | E | 9.3.1.22.14.1 | 37.18 | How should the TA of a Trigger frame be set if the stated condition is not satisfied? It may mislead to an AP may send sensing TF to a STA that belongs to another non-collocated BSS. Since the transmitted BSSID of a multiple BSSID set is also the transmitting AP's MAC address, the paragraph could be simplied. | The TA of a Trigger frame destined to sensing responders in a TB sensing measurement exchange is set to the transmitting AP's MAC address, which is also the transmitted BSSID if the AP belongs to a multiple BSSID set. |  |  |  | Assigned | Dong Guk Lim | [8 empty] | 2023-08-29T17:58:31Z
3292 | Chaoming Luo | Yes | 9.3.1.22.14.3 | 38 | 22 | T | 9.3.1.22.14.3 | 38.22 | The MS ID shall be carried in the SR2SI Sounding TF. If a sensing responder paticipates in multiple measurement sessions, which solely have TF sounding phase in the corresponding measurement exchanges, the sensing responder needs to know which measurement session such a TF sounding belongs to, in order to apply the correct MS parameters, e.g., Measurement Session Expiry Exponent. | Add MS ID subfield into the Trigger Dependent Common Info subfield or User Info field of AID 2008 of the SR2SI Sounding TF. |  |  |  | Assigned | Dong Guk Lim | [8 empty] | 2023-08-29T17:58:31Z
3293 | Chaoming Luo | Yes | 9.3.1.22.14.3 | 38 | 65 | E | 9.3.1.22.14.3 | 38.65 | The sentence only gives a condition but does not explain what is the time the TSF time refers to. | Change to: The Partial TSF field contains 16 bits of the AP's TSF time, TSF[21:6], of the time of transmitting the preceding Sensing Polling Trigger frame (if present) by the AP. |  |  |  | Assigned | Dong Guk Lim | [8 empty] | 2023-08-29T17:58:31Z
3294 | Chaoming Luo | Yes | 9.3.1.22.14.3 | 38 | 65 | T | 9.3.1.22.14.3 | 38.65 | What if there is no preceding Sensing Polling TF? How should the Partial TSF field be set in such a case? | Specifiy how the Partial TSF field and Token field be set if there is no preceding Sensing Polling TF. |  |  |  | Assigned | Dong Guk Lim | [8 empty] | 2023-08-29T17:58:31Z
3296 | Chaoming Luo | Yes | 11.55.1.5.2.4 | 150 | 16 | T | 11.55.1.5.2.4 | 150.16 | Shall User Info field of 2008 be always included in a SR2SI Sounding TF? If yes, we should add text to say it; if not, text also needed to clarify the conditions of including and excluding it. | As in comment |  |  |  | Assigned | Cheng Chen | [8 empty] | 2023-08-29T17:57:57Z
3297 | Chaoming Luo | Yes | 11.55.1.5.2.3 | 148 | 53 | T | 11.55.1.5.2.3 | 148.53 | What if there is no preceding Sensing Polling TF? How should the Partial TSF field be set in such a case? Note that according to 11.55.1.5.1 (General), a TB measurement exchange could be started w/o Sensing Polling TF. Same issue occurs at P150L16 and P152L3. | Specifiy how the Partial TSF field and Token field be set if there is no preceding Sensing Polling TF. |  |  |  | Assigned | Cheng Chen | [8 empty] | 2023-08-29T17:57:57Z
3298 | Chaoming Luo | Yes | 11.55.1.5.1 | 143 | 23 | E | 11.55.1.5.1 | 143.23 | Text is needed to clarify how would the value of Measurement Exchange ID be changed among measurement exchanges. Refer to P150L1 and P155L34, it's a counter incremented by 1 each time. | Add text saying it's a counter incremented by 1 after each measurement exchange. |  |  |  | Assigned | Cheng Chen | [8 empty] | 2023-08-29T17:57:57Z
3315 | Chaoming Luo | No | 11.55.1.5.2.1 | 144 | 23 | E | 11.55.1.5.2.1 | 144.23 | A better wording is needed. | Change to: If polling phase and TF sounding phase are present and NDPA sounding phase is not present in a TB sensing measurement exchange, the TF sounding phase shall start a SIFS after the polling phase. If polling phase and NDPA sounding phase are present in a TB sensing measurement exchange, the NDPA sounding phase shall start a SIFS after the polling phase. If both NDPA sounding phase and TF sounding phase are present in a TB sensing measurement exchange, the TF sounding phase shall start a SIFS after the NDPA sounding phase. |  |  |  | Assigned | Cheng Chen | [8 empty] | 2023-08-29T17:57:57Z
3316 | Chaoming Luo | No | 11.55.1.5.2.1 | 144 | 35 | E | 11.55.1.5.2.1 | 144.35 | "All TB sensing measurement exchanges shall take place within a sensing availability window." may mislead to all TB exchanges of a MS shall be within the same AVW (a huge AVW). | Change to: A TB sensing measurement exchange shall take place within a sensing availability window. |  |  |  | Assigned | Zhuqing Tang | [8 empty] | 2023-08-24T15:18:49Z
3317 | Chaoming Luo | No | 11.55.1.5.2.1 | 144 | 59 | E | 11.55.1.5.2.1 | 144.59 | The paragraph is redundant. Since P144L46 has already stated a TF sounding phase may be a SR2SR variant, and how to perform measurement is described in 11.55.1.5.2.5 (TF sounding phase - SR2SR variant). | Remove this paragraph. |  |  |  | Assigned | Dong Wei | [8 empty] | 2023-08-28T14:02:36Z
3318 | Chaoming Luo | Yes | 11.55.1.5.2.3 | 149 | 1 | E | 11.55.1.5.2.3 | 149.01 | The counter representing the Measurement Exchange ID should not be incremented immediately after NDPA, since there maybe TF sounding after NDPA sounding. | Modify the commented text and add text in 11.55.1.5.1 General or 11.55.1.1 Overview to describe how the Measurement Exchange ID gets incremented. |  |  |  | Assigned | Cheng Chen | [8 empty] | 2023-08-29T17:57:57Z
3319 | Chaoming Luo | Yes | 11.55.1.5.2.5 | 152 | 12 | T | 11.55.1.5.2.5 | 152.12 | Similar to 11.55.1.5.2.4 TF sounding phase - SR2SI variant, multiple SR2SR Sounding TFs may exist. E.g., TF1 to TX1 and RX1, TF2 to TX2 and RX2. | Add the following: An AP may perform the frame exchange of transmitting an SR2R Sounding Trigger frame and soliciting the SR2SR NDP transmission multiple times during the TF sounding phase. |  |  |  | Assigned | Dong Wei | [8 empty] | 2023-08-28T14:02:36Z
3337 | Chris Beg | Yes | 9.3.1.22.14.3 | 38 | 62-65 | T | 9.3.1.22.14.3 | 38.62 | Not clear what the Partial TSF field contains if the AP did not transmit a Sensing Poll Trigger frame preceding the SR2SI Sounding Trigger frame. | Remove condition "if the AP transmitted the Sensing Polling Trigger frame that preceded the SR2SI Sounding Trigger frame carrying this User Info field.", or define contents of the Partial TSF field when no preceding Sensing Polling Trigger. |  |  |  | Assigned | Dong Guk Lim | [8 empty] | 2023-08-29T17:58:31Z
3338 | Chris Beg | Yes | 9.3.1.22.14.6 | 41 | 9-12 | T | 9.3.1.22.14.6 | 41.09 | Not clear what the Partial TSF field contains if the AP did not transmit a Sensing Poll Trigger frame preceding the SR2SR Sounding Trigger frame. | Remove condition "if the AP transmitted the Sensing Polling Trigger frame that preceded the SR2SR Sounding Trigger frame carrying this User Info field.", or define contents of the Partial TSF field when no preceding Sensing Polling Trigger. |  |  |  | Assigned | Dong Wei | [8 empty] | 2023-08-28T14:02:36Z
3349 | Cheng Chen | No | 11.55.1.5.2.3 | 148 | 22 | T | 11.55.1.5.2.3 | 148.22 | Currently in 11bf, we are using Ranging NDP as the SI2SR NDP in the NDPA sounding phase in a TB sensing measurement exchange as long as BW < = 160 MHz, but using EHT sounding NDP for BW = 32 MHz. Now that we have also defined 320 MHz EHT Ranging NDP in 11bk, we should align the use of SI2SR NDP for all bandwidths. | Replace the EHT sounding NDP with the EHT Ranging NDP for 320 MHz SI2SR NDP used in the NDPA sounding phase in the TB sensing measurement exchange. |  |  |  | Assigned | Cheng Chen | [8 empty] | 2023-08-29T17:57:57Z
3350 | Cheng Chen | No | 11.55.1.5.2.4 | 149 | 47 | T | 11.55.1.5.2.4 | 149.47 | Currently in 11bf, the TF sounding phase SR2SI variant does not support 320 MHz. Now that 11bk has defined 320 MHz EHT TB Ranging NDP, we should consider extending the TF sounding phase SR2SI variant to support 320 MHz scenarios as well. | Extend the TF sounding phase SR2SI variant to cover 320 MHz scenarios with the use of 320 MHz EHT TB Ranging NDP. |  |  |  | Assigned | Cheng Chen | [8 empty] | 2023-08-29T17:57:57Z
3351 | Cheng Chen | No | 11.55.1.5.2.5 | 151 | 42 | T | 11.55.1.5.2.5 | 151.42 | Currently in 11bf, the TF sounding phase SR2SR variant does not support 320 MHz. Now that 11bk has defined 320 MHz EHT Ranging NDP, we should consider extending the TF sounding phase SR2SI variant to support 320 MHz scenarios as well. | Extend the TF sounding phase SR2SR variant to cover 320 MHz scenarios with the use of 320 MHz EHT Ranging NDP. |  |  |  | Assigned | Cheng Chen | [8 empty] | 2023-08-29T17:57:57Z
3352 | Cheng Chen | No | 11.55.1.5.3.2 | 155 | 20 | T | 11.55.1.5.3.2 | 155.20 | Currently in 11bf, the Non-TB sensing measurement exchange does not support 320 MHz. Now that 11bk has defined 320 MHz EHT Ranging NDP, we should consider extending the Non-TB sensing measurement exchange to support 320 MHz scenarios as well. | Extend the Non-TB sensing measurement exchange to support 320 MHz scenarios with the use of 320 MHz EHT Ranging NDP. |  |  |  | Assigned | Cheng Chen | [8 empty] | 2023-08-29T17:57:57Z
3363 | Sigurd Schelstraete | Yes | 11.55.1.5.2.1 | 144 | 28 | T | 11.55.1.5.2.1 | 144.28 | The NOTE sounds like a normative requirement. Should it be made normative? Or is it already captured elsewhere? | See comment |  |  |  | Assigned | Cheng Chen | [8 empty] | 2023-08-29T17:57:57Z
3367 | Sigurd Schelstraete | Yes | 11.55.1.5.3.2 | 155 | 20 | G | 11.55.1.5.3.2 | 155.20 | Several sounding modes do not support 320 MHz. What is the plan for this? Should this be included in 802.11bk? | See comment |  |  |  | Assigned | Cheng Chen | [8 empty] | 2023-08-29T17:57:57Z
3370 | Wookbong Lee | Yes | 11.55.1.5.2.1 | 143 | 40 | T | 11.55.1.5.2.1 | 143.40 | The standard should allow a mandatory feature for a non-AP STA to request a TB session to be setup. | Allow a STA to initiate a TB sensing session setup with the AP |  |  |  | Assigned | Benedikt Schweizer | [8 empty] | 2023-08-24T15:29:27Z
3392 | Mahmoud Kamel | Yes | 9.3.1.19.1 | 29 | 6 | E | 9.3.1.19.1 | 29.06 | Table9-42a has gone through several changes in 11be D4.0. | Align Table 9-42a with the 11be D4.0 |  |  |  | Assigned | Alireza Raissinia | [8 empty] | 2023-08-29T17:57:00Z
3393 | Mahmoud Kamel | Yes | 9.3.1.19.5 | 32 | 45 | T | 9.3.1.19.5 | 32.45 | The sentence "A Sensing NDP Announcement frame contains at least one STA Info field with an AID11 subfield less than 2008 per STA that is an intended recipient of this frame" is confusing and may be wrongly interpreted that a Sensing NDPA frame may contain one or more STA Info field "per STA". Also it is stated in 11be D4.0 that "An NDP Announcement frame contains at most one STA Info field per STA." | remove "per STA" |  |  |  | Assigned | Mahmoud Kamel | [8 empty] | 2023-08-24T15:19:13Z
3411 | Benedikt Schweizer | Yes | 11.55.1.5.2.2 | 147 | 1 | T | 11.55.1.5.2.2 | 147.01 | While the order of the four phases in a TB sensing measurement exchange is well-defined, it an be bypassed by having two sessions in one availability window. | Define the order of multiple sensing measurement exchanges in one availability window based on the included phases. |  |  |  | Assigned | Cheng Chen | [8 empty] | 2023-08-29T17:57:57Z
3414 | Benedikt Schweizer | Yes | 11.55.1.5.2.1 | 143 | 51 | T | 11.55.1.5.2.1 | 143.51 | It is not allowed to perform NDPA sounding in TB sensing measurement exchanges without reporting and polling phases. If neither of them is needed, one of them has to be included what decreases efficiency. | Allow a TB sensing measurement exchange that only consists of an NDPA sounding phase. |  |  |  | Assigned | Alireza Raissinia | [8 empty] | 2023-08-29T17:57:00Z
3415 | Stephan Sand | No | 6.5.25.1.2.4 | 25 | 42 | E | 6.5.25.1.2.4 | 25.42 | The acronyms for SR2SI (P33L8) and SR2SR (P35L27) have been introduced but not SI2SR (P25L42) | Please replace "SI2SR" with "sensing initiator to sensing responder (SI2SR)" to introduce the acronym as for SR2SI and SR2SR |  |  |  | Assigned | Narengerile Narengerile | [8 empty] | 2023-08-24T15:16:20Z
3426 | Stephan Sand | No | 11.55.1.5.2.4 | 150 | 1 | E | 11.55.1.5.2.4 | 150.01 | Please insert "it" between "that is" so that the subclause reads "that it is capable of ..." | As in comment |  |  |  | Assigned | Cheng Chen | [8 empty] | 2023-08-29T17:57:57Z
3465 | Debashis Dash | No | 11.55.1.5.2.1 | 143 | 40-42 | T | 11.55.1.5.2.1 | 143.40 | Given the over-the-air efficiency and channel access benefits of TB sensing and the fact that TB sensing cannot be initiated by a non-AP STA, the standard should allow a mandatory feature for a non-AP STA to request a TB session to be setup. | Allow a STA to initiate a TB sensing session setup with the AP. Note that the STA doesn't need to send trigger frames. The AP still is the only node sending the trigger frames. This would allow STA side use cases to take advantage of trigger based sensing. |  |  |  | Assigned | Benedikt Schweizer | [8 empty] | 2023-08-24T15:29:27Z
3469 | Debashis Dash | No | 11.55.1.5.2.1 | 143 | 51-52 | T | 11.55.1.5.2.1 | 143.51 | In TB sensing mode, NDPA sounding which doesn't need reporting cannot be done without a polling phase. Removing the polling phase requirement can result in a low overhead means to do sensing. | Allow a TB session to consist of only NDPA sounding phase. |  |  |  | Assigned | Alireza Raissinia | [8 empty] | 2023-08-29T17:57:00Z
3472 | Debashis Dash | No | 11.55.1.5.2.2 | 146 | 1-10 | T | 11.55.1.5.2.2 | 146.01 | A STA in a TB session is recommended to doze only after more TF field in the common info field is set to 0. Since an AP is allowed to have multiple TB sensing measurement exchanges in the same availability window and TXOP, it keeps the interested STAs from going to a doze state. | When there are multiple TB exchanges in the same availability window and TXOP, the AP should schedule the NDPA sounding phase after the polling phase or before the TF sounding phase (if there is no polling phase), similar to a single TB exchange requirement. Alternatively, please provide a way to identify which STAs should not go to doze during the TXOP when multiple TB measurement exchanges are expected in the same TXOP. |  |  |  | Assigned | Mahmoud Kamel | [8 empty] | 2023-08-24T15:19:13Z
3473 | narengerile narengerile | No | 9.3.1.19.1 | 29 | 43 | T | 9.3.1.19.1 | 29.43 | For ranging and sensing, an NDPA can also be sent to an unassociated AP in non-TB sensing. | Change into "STA Info field is addressed to an associated AP or mesh if the NDP Announcement frame is not a Ranging or a Sensing variant. STA Info field is addressed to an associated AP or unassociated AP if the NDP Announcement frame is a Ranging or a Sensing variant. " |  |  |  | Assigned | Mahmoud Kamel | [8 empty] | 2023-08-24T15:19:13Z
3493 | narengerile narengerile | No | 11.55.1.5.2.5 | 150 | 31 | E | 11.55.1.5.2.5 | 150.31 | NDP name is not accurate | Change "to solicit NDP transmission" to "to solicit SR2SR NDP transmission" |  |  |  | Assigned | Dong Wei | [8 empty] | 2023-08-28T14:02:36Z
3526 | Mahmoud Kamel | Yes | 11.55.1.5.2.2 | 145 | 64 | T | 11.55.1.5.2.2 | 145.64 | The Sensing AP will need to allocate resources for unassociated STAs to respond to the Sensing Polling Trigger frame in the polling phase and to report their sensing measurements in the reporting phase. The blind scheduling of resources without knowing the puncturing pattern in the OBSS AP to which this unassociated STA is associated would hinder the sensing operation by either making it not efficient or by limiting the opportunity of using U-STAs in the sensing operation. It is likely that this unassociated STA is served by an AP which employs a puncturing pattern that is different from the Initiator AP and the RU Allocation subfield in the User Info field of either the Sensing Polling Trigger or the Sensing Reporting Trigger frame may contain an allocation which is punctured in this OBSS and should not be used for transmission. | Include the puncturing pattern of the BSS of unassociated non-AP STA in the Sensing Measurement Query frame and consider the associated changes. I will bring a contribution to explain the problem and the proposed change. |  |  |  | Assigned | Mahmoud Kamel | [8 empty] | 2023-08-24T15:19:13Z
3527 | Zinan Lin | No | 9.3.1.19.1 | 31 | 32 | E | 9.3.1.19.1 | 31.32 | Is it " or " or "and" | change to "Ranging NDP Announcement frame or Sensing NDP Announcement..." |  |  |  | Assigned | Alireza Raissinia | [8 empty] | 2023-08-29T17:57:00Z
3528 | Zinan Lin | Yes | 9.3.1.19.5 | 32 | 45 | T | 9.3.1.19.5 | 32.45 | Does this sentence imply that a sensing NDP Announcement frame may main more one STA Infor field for one STA that is an intended recipient of this frame? | Please clarify this. |  |  |  | Assigned | Alireza Raissinia | [8 empty] | 2023-08-29T17:57:00Z
3529 | Zinan Lin | Yes | 9.3.1.19.5 | 32 | 64 | T | 9.3.1.19.5 | 32.64 | It is a bit contradictory here. It is illustrated in line 50, the RA field is set to the address of that STA, which is an AP in a non-TB sensing measurement exchange. However, it is illustrated in line 64 that the intended recipient is identified by the RA field and the AID11 subfield is set to 0 in the case of a non-TB sensing measurement exchange. Does this imply that the address of the AP is 0 no matter what AP is? | Please clarify this. |  |  |  | Assigned | Alireza Raissinia | [8 empty] | 2023-08-29T17:57:00Z
3531 | Zinan Lin | Yes | 9.3.1.19.5 | 34 | 40 | T | 9.3.1.19.5 | 34.40 | What is the setting of B28 to B30 if bit B31 is set to 0 in the STA Info field with AID11 subfield equal to 2045? | Please add the clarification when bit B31 is set to 0 in the STA Info field with AID11 subfield equal to 2045. |  |  |  | Assigned | Alireza Raissinia | [8 empty] | 2023-08-29T17:57:00Z
3532 | Zinan Lin | Yes | 9.3.1.22 | 35 | 23 | T | 9.3.1.22 | 35.23 | Does the STA's maximum transmit power need to follow the regulation? If so, it is better to say that " The STA transmits the HE TB PPDU at the STA's maximum allowable transmit power for the assigned HE-MCS?" Similar logic is applied to line 35, i.e., changing "maximum transmit power" to " maximum allowable transmit power". | As in comment |  |  |  | Assigned | Dong Guk Lim | [8 empty] | 2023-08-29T17:58:31Z
3538 | Albert Petrick | No | 11.55.1.5.2.5 | 150 | 42 | T | 11.55.1.5.2.5 | 150.42 | Note states it does not support 320 MHz operation. It should state which operations are supported e.g, 80MHz, 160 MHz | As commented |  |  |  | Assigned | Cheng Chen | [8 empty] | 2023-08-29T17:57:57Z
3540 | Zhuqing Tang | No | 11.55.1.5.2.4 | 149 | 57 | E | 11.55.1.5.2.4 | 149.57 | In the paragraph "All the SR2SI Rep fields in the User Info fields of the Sensing Sounding Trigger frame shall be set to the same value. This value indicates the number of HE-LTF repetitions in the SR2SI NDP and shall not exceed any of the aSensingSRTXRep for the corresponding non-AP STA(s) triggered by this Sensing Sounding Trigger frame." | "sensing" sounding trigger frame should be "SR2SI" sounding triger frame |  |  |  | Assigned | Cheng Chen | [8 empty] | 2023-08-29T17:57:57Z
3541 | Zhuqing Tang | No | 11.55.1.5.2.4 | 150 | 5 | E | 11.55.1.5.2.4 | 150.05 | In the paragraph "The AP shall set the TXVECTOR parameter CH_BANDWIDTH of the Sensing Sounding Trigger frame to a bandwidth......" | "sensing" sounding trigger frame should be "SR2SI" sounding triger frame |  |  |  | Assigned | Cheng Chen | [8 empty] | 2023-08-29T17:57:57Z
3542 | Zhuqing Tang | No | 11.55.1.5.2.4 | 150 | 22 | E | 11.55.1.5.2.4 | 150.22 | In the paragraph "......in the Sensing Sounding Trigger frame to the same trigger poll counter value as the Token field in the Sensing Polling Trigger frame whose partial TSF time is carried in the Sensing Sounding Trigger frame." | "sensing" sounding trigger frame should be "SR2SI" sounding triger frame |  |  |  | Assigned | Cheng Chen | [8 empty] | 2023-08-29T17:57:57Z
3543 | Zhuqing Tang | No | 11.55.1.5.2.5 | 151 | 52 | E | 11.55.1.5.2.5 | 151.52 | In the paragraph "The SR2SR Rep field in the Transmitter User Info field within the Sensing Sounding Trigger frame shall....." | "sensing" sounding trigger frame should be "SR2SR" sounding triger frame |  |  |  | Assigned | Dong Wei | [8 empty] | 2023-08-28T14:02:36Z
3544 | Zhuqing Tang | No | 11.55.1.5.3.4 | 157 | 25 | E | 11.55.1.5.3.4 | 157.25 | There is a space between 3 and 7 in the senstence "aSensingReportSegmentSize shall be 3 750 octets.". | change the number 3 750 to 3750 |  |  |  | Assigned | Cheng Chen | [8 empty] | 2023-08-29T17:57:57Z

## Misc
CID | Commenter | Must Be Satisfied | Clause Number(C) | Page(C) | Line(C) | Category | Clause | Page | Comment | Proposed Change | Ad-hoc | Comment Group | Ad-hoc Notes | Status | Assignee | Submission | Resn Status | Resolution | Ready For Motion | Motion Number | Edit Status | Edited in Draft | Edit Notes | Last Updated | Last Updated By
3000 | Robert Stacey | No | 4.11 | 20 | 9 | E | 4.11 | 20.09 | The first two sentences here are cumbersome and could be improved. Avoid the use of the normative "may" -- these statements are not testable. "Obtain measurements" is vague -- measurements of what? | Change to "WLAN sensing uses certain MAC and PHY features to make environmental measurements that could be used to estimate the range, velocity and motion of objects in an area of interest. These measurements might also support applications such as presence detect and gesture classification." |  |  |  | Assigned | RUI YANG | [8 empty] | 2023-08-29T17:45:53Z
3001 | Robert Stacey | No | 4.11 | 20 | 15 | E | 4.11 | 20.15 | "are defined to enable" is unnecessary. Uncapitalize "Sensing" (the first procedure). | Change "Four procedures are defined to enable WLAN sensing: the sensing procedure..." to "WLAN sensing comprises four procedures: the sensing procedure..." |  |  |  | Assigned | RUI YANG | [8 empty] | 2023-08-29T17:45:53Z
3075 | Michael Montemurro | Yes | 6.5.25 | 41 | 24 | T | 6.5.25 | 41.24 | The MLME SAP sensing procedure clause is not needed since there are not MLME parameters that are outside of the parameters described in clause 9 and 11. | Delect clause 6.5.25 and all sub-clauses. Note to Editor: There are no external references to this clause and sub-clauses. |  |  |  | Assigned | Narengerile Narengerile | [8 empty] | 2023-08-21T19:52:17Z
3076 | Michael Montemurro | Yes | 12 | 1 | 194 | T | 12 | 2.94 | One challenge with WLAN sensing is that it doesn't have to be line of sight and an attacker can passively collect the same sensing feedback. This may be OK for some applications but not for all. It's important to add, at least, an optional mechanism to address privacy. | Add an optional mechanism to address sensing privacy. |  |  |  | Assigned | Michael Montemurro | [8 empty] | 2023-08-29T17:51:11Z
3107 | lihua zhu | No |  |  |  | G |  | 0.00 | The privacy of users should be more discussed. |  |  |  |  | Assigned | Zinan Lin | [8 empty] | 2023-08-29T17:51:21Z
3128 | Sang Gook Kim | No | 3.4 | 19 | 16 | E | 3.4 | 19.16 | To reflect the abbreviation properly, change "URNM-MFPR-X20" to "USNM-MFPR-X20". | As described in the comment. |  |  |  | Assigned | Alireza Raissinia | [8 empty] | 2023-08-29T17:47:23Z
3144 | Alireza Raissinia | No | 3.4 | 19 | 16 | E | 3.4 | 19.16 | Change "URNM-MFPR-X20" to "USNM-MFPR-X20" | It was a typo as "R=Ranging" and "S=Sensing". |  |  |  | Assigned | Alireza Raissinia | [8 empty] | 2023-08-29T17:47:23Z
3145 | Alireza Raissinia | No | 6.4 | 21 | 54 | T | 6.4 | 21.54 | Delete the text "9.3.1.22.14.5 (Sensing Reporting Trigger frame)" and replace it with "9.6.7.51 Sensing Measurement Report frame format" since non-TB doesn't get trigger report frame | As per comment |  |  |  | Assigned | Narengerile Narengerile | [8 empty] | 2023-08-21T19:51:28Z
3151 | Alireza Raissinia | No | 9.4.2.240 | 70 | 20 | E | 9.4.2.240 | 70.20 | Change "dot11RSTARequiresPMFActivated" to | dot11APRequiresPMFActivated |  |  |  | Assigned | Alireza Raissinia | [8 empty] | 2023-08-29T17:47:23Z
3193 | Xiandong Dong | No | 6.5.25.1.2 | 24 | 60 | T | 6.5.25.1.2 | 24.60 | Only the primitive for Sub-7GHz is descripted in the subclause, not for DMG case, please complete. | as in comment |  |  |  | Assigned | Narengerile Narengerile | [8 empty] | 2023-08-21T19:53:28Z
3211 | Atsushi Shirakawa | Yes | 3.4 | 19 | 16 | E | 3.4 | 19.16 | Probably typo: "URNM-MFPR-X20" should be "USNM-MFPR-X20" | As in comment |  |  |  | Assigned | Alireza Raissinia | [8 empty] | 2023-08-29T17:47:23Z
3212 | Atsushi Shirakawa | Yes | 11.55.1.2 | 135 | 55 | E | 11.55.1.2 | 135.55 | Probably typo: "URNM-MFPR-X20" should be "USNM-MFPR-X20" | As in comment |  |  |  | Assigned | Alireza Raissinia | [8 empty] | 2023-08-29T17:47:23Z
3280 | Chaoming Luo | Yes | 3.2 | 18 | 65 | E | 3.2 | 18.65 | The exemption applies only to 20Mhz. Why should we talk about bandwidth greater than 20 MHz? | Change to: if bandwidth 20 MHz is used. |  |  |  | Assigned | Alireza Raissinia | [8 empty] | 2023-08-29T17:47:23Z
3281 | Chaoming Luo | Yes | 3.4 | 19 | 17 | E | 3.4 | 19.17 | Misused abbreviation letter 'N', it should be 'S', since it's sensing but not ranging. | Globally change to: USNM-MFPR-X20 |  |  |  | Assigned | Alireza Raissinia | [8 empty] | 2023-08-29T17:47:23Z
3282 | Chaoming Luo | No | 6.5.25.1.1 | 24 | 58 | E | 6.5.25.1.1 | 24.58 | A figure is needed to illustrate this special form of primitives. | Add a figure to illustrate this special form. |  |  |  | Assigned | Narengerile Narengerile | [8 empty] | 2023-08-22T16:54:28Z
3346 | Joseph Levy | No | 12.5.2.4.4 | 194 | 40 | T | 12.5.2.4.4 | 194.40 | It is unnecessary to repeat that the To DS subfield is equal to 1, as the requirement only applies to individually addressed robust Management frames with the To DS subfield equal to 1. | Delete "that are received with the To DS subfield equal to 1" |  |  |  | Assigned | Chaoming Luo | [8 empty] | 2023-08-21T18:24:25Z
3348 | Joseph Levy | No | 3.2 | 18 | 15 | E | 3.2 | 18.15 | CID 2259 from LB727, proposed to delete the definition for DMG sensing procedure and was agreed. However the definition is still present. Why? | Delete the definition DMG sensing procedure. |  |  |  | Assigned | RUI YANG | [8 empty] | 2023-08-29T17:45:53Z
3372 | Fumihide Goto | No | 3.4 | 19 | 16 | E | 3.4 | 19.16 | There are typo. URNM-MFPR-X20 should be USNM-MFPR-X20 | as commented |  |  |  | Assigned | Alireza Raissinia | [8 empty] | 2023-08-29T17:47:23Z
3374 | Henry Ptasinski | No | 3.2 | 18 | 10 | E | 3.2 | 18.10 | "High-efficiency (HE) station" and "extremely high throughput (EHT) STA" are used inconsistently in sensing definitions, e.g. missing from "directional multi-gigabit (DMG) sensing", "sensing receiver" and "sensing transmitter". Also, since an EHT STA is required to be an HT STA as well, including both is redundant. For comparison, "DMG" is used without also listing "EDMG". | Remove both HT STA and EHT STA qualifiers from the sensing definitions. |  |  |  | Assigned | RUI YANG | [8 empty] | 2023-08-29T17:45:53Z
3376 | Henry Ptasinski | Yes | 11.24.1.2 | 133 | 51 | T | 11.24.1.2 | 133.51 | Excessive use of AC_VO category. AC_VO should only be used for the sensing measurement exchanges, and not the session setup/teardown overhead and reporting. | Change QMF access category for all sensing frames except sensing measurement frames to AC_BE. | [13 empty] | 2023-08-21T19:45:54Z
3387 | James Yee | No | 3.4 | 19 | 15 | E | 3.4 | 19.15 | "TF" as an abbreviation introduces potential ambiguities since TF appears in other abbreviations such as LTF. It is better to not define this abbreviation. | As suggested. |  |  |  | Assigned | RUI YANG | [8 empty] | 2023-08-29T17:45:53Z
3388 | James Yee | Yes | 3.4 | 19 | 16 | E | 3.4 | 19.16 | "URNM-MFPR-X20" should be "USNM-MFPR-X20" here and elsewhere. | As suggested. |  |  |  | Assigned | Alireza Raissinia | [8 empty] | 2023-08-29T17:47:23Z
3389 | James Yee | No | 3.4 | 19 | 6 | E | 3.4 | 19.06 | "NDPA" may be confused with "NDP Ack". It is better to not define this abbreviation. | As suggested. |  |  |  | Assigned | RUI YANG | [8 empty] | 2023-08-29T17:45:53Z
3390 | James Yee | Yes | 4.11 | 20 | 10 | T | 4.11 | 20.10 | "may be useful to estimate features" sounds more like a marketing description than spec text. Range, velocity, and motion are also more commonly referred to as physical attributes of an object. | Replace with "can be used to estimate physical attributes" here and elsewhere. |  |  |  | Assigned | RUI YANG | [8 empty] | 2023-08-29T17:45:53Z
3499 | narengerile narengerile | No | 11.55.1 | 138-159 | / | T | 11.55.1 | 0.00 | For sensing procedure, especially sensing measurement session, sensing measurement exchange, the normative texts should describe the relation between the transmission of frames and the issueing of primitives. The activities of SME and MLME should be described. | As in comment. Describe normative behaviors regarding SME and MLME of sensing initiator and sensing responder during a sensing procedure. |  |  |  | Assigned | Narengerile Narengerile | [8 empty] | 2023-08-21T19:48:42Z

## OST
CID | Commenter | Must Be Satisfied | Clause Number(C) | Page(C) | Line(C) | Category | Clause | Page | Comment | Proposed Change | Ad-hoc | Comment Group | Ad-hoc Notes | Status | Assignee | Submission | Resn Status | Resolution | Ready For Motion | Motion Number | Edit Status | Edited in Draft | Edit Notes | Last Updated | Last Updated By
3002 | Robert Stacey | No | 11.55.1.2 | 135 | 12 | T | 11.55.1.2 | 135.12 | Use the verb "may" to indicate optionality. Also the sensing procedure is conditionally optional; dependent on HE or EHT support. | Replace paragraphs 1-3 with the following: "A STA that is an HE STA or EHT STA may support the sensing procedure. A STA that supports the sensing procedure is referred to a sensing STA. A sensing STA has dot11SensingImplemented equal to true and shall set the Sensing field in the Extended Capabilities element to 1. A sensing STA supports the sensing procedure as both a sensing initiator and sensing responder." |  |  |  | Assigned | Stephan Sand | [8 empty] | 2023-08-29T18:15:24Z
3003 | John Wullert | No | 11.55.1.2 | 135 | 20 | G | 11.55.1.2 | 135.20 | The text refers to Nb with no indication of what if refers to. Nb, as a variable, is not included in the definitions. This makes it very hard for the reader to understand what is going on. | change "A sensing STA shall support Nb" to "A sensing STA shall support a number of quantized bits, Nb..." |  |  |  | Assigned | Atsushi Shirakawa | [8 empty] | 2023-08-29T18:12:48Z
3004 | John Wullert | No | 11.55.1.2 | 135 | 20 | G | 11.55.1.2 | 135.20 | The text refers to Ng with no indication of what Ng refers to. Ng, as a variable, is not included in the definitions. This makes it very hard for the reader to understand what is going on. | change "A sensing STA that supports receiving up to four spatial streams shall support an Ng..." to "A sensing STA that supports receiving up to four spatial streams shall support a subcarrier grouping, Ng" |  |  |  | Assigned | Atsushi Shirakawa | [8 empty] | 2023-08-29T18:12:48Z
3005 | John Wullert | No | 11.55.1.2 | 135 | 29 | G | 11.55.1.2 | 135.29 | The text refers to Ng with no indication of what Ng refers to. Ng, as a variable, is not included in the definitions. This makes it very hard for the reader to understand what is going on. | change "A sensing STA that supports receiving five or more spatial streams shall support an Ng..." to "A sensing STA that supports receiving five or more spatial streams shall support a subcarrier grouping, Ng" |  |  |  | Assigned | Atsushi Shirakawa | [8 empty] | 2023-08-29T18:12:48Z
3006 | John Wullert | No | 11.55.1.2 | 135 | 35 | G | 11.55.1.2 | 135.35 | The text refers to Ng with no indication of what Ng refers to. Ng, as a variable, is not included in the definitions. This makes it very hard for the reader to understand what is going on. | change "A sensing STA that supports receiving five or more spatial streams shall support an Ng..." to "A sensing STA that supports receiving five or more spatial streams shall support a subcarrier grouping, Ng" |  |  |  | Assigned | Atsushi Shirakawa | [8 empty] | 2023-08-29T18:12:48Z
3026 | Claudio da Silva | No | 6.4 | 21 | 15 | T | 6.4 | 21.15 | The use of MLME-SENSMSMTSESSION is not defined in subclause 11.55.1. | Define the use of MLME-SENSMSMTSESSION in 11.55.1. As an example, the use of MLME-SENSTBMSMTRQ is defined in 144.63-65. |  |  |  | Assigned | Narengerile Narengerile | [8 empty] | 2023-08-29T18:14:16Z
3027 | Claudio da Silva | No | 6.4 | 21 | 51 | T | 6.4 | 21.51 | The use of MLME-SENSNONTBMSMTRQ is not defined in subclause 11.55.1. | Define the use of MLME-SENSNONTBMSMTRQ in 11.55.1. As an example, the use of MLME-SENSTBMSMTRQ is defined in 144.63-65. |  |  |  | Assigned | Narengerile Narengerile | [8 empty] | 2023-08-29T18:14:16Z
3032 | Robert Stacey | No |  | 135 | 21 | E |  | 135.21 | Use equations when referencing variables. | Change to "A sensing STA shall support both N_b = 8 and N_b = 10 in the Sensing Measurement Report frame (see Table...). |  |  |  | Assigned | Atsushi Shirakawa | [8 empty] | 2023-08-29T18:12:48Z
3033 | Robert Stacey | No |  | 135 | 24 | E |  | 135.24 | Use equations when referenced variables. "may optionally" is redundant; may along indicates optionality. | Change to "A sensing STA that supports receving up to four spatial streams shall support N_g = 4 and may support N_g = 16 in a Sensing Measurement Report frame (see Table...)." |  |  |  | Assigned | Atsushi Shirakawa | [8 empty] | 2023-08-29T18:12:48Z
3034 | Robert Stacey | No |  | 135 | 29 | T |  | 135.29 | Use equations when referencing variables. "may optionally" is redundant; may along indicates optionality. The conditions for support here are not clear -- the tacked on an "if" clause is ambiguous. | Change to "A sensing STA that supports receiving 5 or more spatial streams shall support N_g = 4 and may support N_g = 16 in a Sensing Measurement Report frame that results from an SI2SR, SR2SI or SR2SR NDP where the bandwidth is greater less than or equal to 80 MHz." Similalry for statement at 135.35 |  |  |  | Assigned | Atsushi Shirakawa | [8 empty] | 2023-08-29T18:12:48Z
3035 | Robert Stacey | No |  | 135 | 46 | E |  | 135.46 | 95 percent -> 95% | As in comment |  |  |  | Assigned | Stephan Sand | [8 empty] | 2023-08-29T18:15:24Z
3036 | Robert Stacey | No |  | 137 | 21 | E |  | 137.21 | "Upon receiving" is not accurate. The receiving operation is spread over a fairly long time; the on-air duration of the frame. Also, incorrect use of "set to" (this is a tested condition). And missing article. | Change to "On receipt of a Probe Response frame with the Responder Needed field equal to 1,..." |  |  |  | Assigned | Stephan Sand | [8 empty] | 2023-08-29T18:15:24Z
3037 | Robert Stacey | No | 11.55.1.4.1 | 138 | 6 | T | 11.55.1.4.1 | 138.06 | Is a sensing measurement session the parameter agreement or is it the exchange of frames using the agreed parameters? It is defined as the former, but the statement at 142.32 seems to imply the latter. Define sensing messurement session as the exchange of frames under the agreed paramters and not as the agreed parameters. | Change to "A sensing measurement session is the a set of sensing measurement exchanges that use operational parameters agreed to between a sensing initiator and sensing responder and identified by a measurement session ID." |  |  |  | Assigned | Stephan Sand | [8 empty] | 2023-08-29T18:15:24Z
3038 | Robert Stacey | No | 11.55.1.4.1 | 138 | 9 | T | 11.55.1.4.1 | 138.09 | A shall statement conditional on intent is not testable and thus not useful | Change to "To start a sensing measurement session between a sensing initiator and sensing responder, the sensing initiator sends a Sensing Measurement Request frame to the sensing responder." |  |  |  | Assigned | Stephan Sand | [8 empty] | 2023-08-29T18:15:24Z
3039 | Robert Stacey | No | 9.4.2.321 | 77 | 36 | T | 9.4.2.321 | 77.36 | The field name "Max Number of Supported Sessions as Responder" is unnecessarily long. Its purpose can be made clear in the definition; the full purpose does not need to be part of the name. Use of "corresponds" is inappropriate; "indicates" is more accurate. There is a technical issue here as well: the max is with respect to the recipient, not an overall max. | Change the field name to "Max Supported Sessions". Change field defnition to "The Max Supported Sessions field indicates the maximum number of concurrent sensing measurement sessions that the STA supports as a sending responder with the STA that is the recipient of the Sensing Capabilities element as the sensing initiator." If the group does not accept the name change, then at least capitalize the prepositions in the name (Of/As) to avoid ambiguity. |  |  |  | Assigned | Dibakar Das | [8 empty] | 2023-08-29T18:13:13Z
3040 | Robert Stacey | No | 9.4.2.321 | 76 | 5 | E | 9.4.2.321 | 76.05 | The "=" in the field names is misleading and unnecessary. Misleading because it seems to equate Tx STS with 230 MHz. | Change the field names by removing the "=", or, alternatively, replacing the "=" with "For". E.g., "Max TX STS 160 MHz" or "Max TX STS For 160 MHz". |  |  |  | Assigned | Dibakar Das | [8 empty] | 2023-08-29T18:13:13Z
3041 | Robert Stacey | No | 9.4.2.321 | 77 | 40 | E | 9.4.2.321 | 77.40 | "Min Time Between Measurements" is just a long way of saying "Min Measurement Interval" | Change the name of the "Min Time Between Measurements" to "Min Measurement Interval" throughtout. |  |  |  | Assigned | Dibakar Das | [8 empty] | 2023-08-29T18:13:13Z
3042 | Robert Stacey | No | 9.4.2.321 | 77 | 53 | E | 9.4.2.321 | 77.53 | Using an equation as a name makes for difficult reading. | Change the name to "Large Ng Support" or "High Compression Support" |  |  |  | Assigned | Dibakar Das | [8 empty] | 2023-08-29T18:13:13Z
3043 | Robert Stacey | No | 9.4.2.321 | 77 | 60 | E | 9.4.2.321 | 77.60 | "Number of" in the name is unnecessary | Change the name to "Max Rx Antennas" |  |  |  | Assigned | Dibakar Das | [8 empty] | 2023-08-29T18:13:13Z
3044 | Robert Stacey | No | 11.55.1.2 | 135 | 18 | T | 11.55.1.2 | 135.18 | It is not clear what the purpose of the Sensing field in the Extended Capabilities element serves. The presence of the Sensing Capabilities element seems to be necessary to eable sensing anyway and the presence of this element alone could serve as an indication for sensing support. | Remove the Sensing field from the Extended Capabilities element. Change the satement here to "A STA indicates that it is a sensing STA by including the Sensing Capabilities element in Probe Response, (Re)Associaton Response, Association Request and Measurement Query frames." |  |  |  | Assigned | Pei Zhou | [8 empty] | 2023-08-29T18:14:40Z
3045 | Robert Stacey | No | 11.55.1.3 | 136 | 63 | T | 11.55.1.3 | 136.63 | A STA sending an Association Request frame is not (yet) an associated non-AP STA. Also, in the intro sentence, "to enable the exchange of sensing capabilities" is obtuse; the presence of the Sensing Capabilities element doesn't *enable" the exchange of capabilites, its purpose is the exchange of capabilities. Also, there is only an exchange when there is a request/response and both sides include the element. | Change the sentence to "A sensing STA indicates its sensing capabilities by including the Sensing Capabilities element in a Prope Response, (Re)Association Response, Association Request or Measurement Query frame." |  |  |  | Assigned | Pei Zhou | [8 empty] | 2023-08-29T18:14:40Z
3046 | Robert Stacey | Yes | 11.55.1.3 | 137 | 1 | T | 11.55.1.3 | 137.01 | The normative "may" identifies an implementation requirement and is thus inappropriate for the receive implementation that has no control over what is being sent. | Change to "A non-AP STA receives an AP's sensing capabilities during the active or passive scanning procedure (see 11.1.4)." |  |  |  | Assigned | Stephan Sand | [8 empty] | 2023-08-29T18:15:24Z
3047 | Robert Stacey | Yes | 11.55.1.3 | 137 | 6 | T | 11.55.1.3 | 137.06 | This requirement is a recipe for disaster. What defines a neighboring AP? A beacon that the AP happens to detect? I don't think we should be relaying information from other APs which are not in the same management domain and there certainly should not be a requirement to do so. For one thing there are security implications: trust in an authenticated AP should not extend to unauthenticated APs. | Remove this requirement. |  |  |  | Assigned | Pei Zhou | [8 empty] | 2023-08-29T18:14:40Z
3048 | Robert Stacey | Yes | 11.55.1.3 | 137 | 27 | T | 11.55.1.3 | 137.27 | Inappropriate shall since it does not identify something that needs to happen in the implmenetation and because it is conditional on intent, which is not testable. A requirement for an exchange is a vague requirement on two different implementions. | Remove this statement. |  |  |  | Assigned | Stephan Sand | [8 empty] | 2023-08-29T18:15:24Z
3049 | Robert Stacey | No | 11.55.1.3 | 137 | 31 | T | 11.55.1.3 | 137.31 | The first sentence in this paragraph is nonsensical. How can a non-AP STA *establish* a sensing measurement session if the session is initiated by the AP? Its completely up to the AP. Is it that the non-AP STA is initiating the session? The second sentence seems unnecessary, since we have already established that the Probe Response frame can be used to send sensing capabilities. Does sending a Probe Request frame with sensing capabilities perform some additional function (other that inform the AP of its capabilities)? The third sentence does not make sense since it is not clear how the non-AP STA suddenly became a sensing responder. | Replace the paragraph with "A non-AP STA that is not associated with an AP initiates a sensing mesaurement session with that AP by sending a Sensing Measurement Query frame that includes a Sensing Capabilities element to that AP." |  |  |  | Assigned | Stephan Sand | [8 empty] | 2023-08-29T18:15:24Z
3050 | Robert Stacey | Yes | 11.55.1.1 | 134 | 31 | T | 11.55.1.1 | 134.31 | "Sensing initiator" is used before definition. | Define sensing initiator before first use here. |  |  |  | Assigned | Stephan Sand | [8 empty] | 2023-08-29T18:15:24Z
3051 | Robert Stacey | Yes |  | 137 | 54 | T |  | 137.54 | A requirement to set a field a certain way to mean a certain thing is redunant since that is precisely what the field definition does in Clause 9. Meaning is assigned in Clause 9. Behavior is defined here. | Remove this paragraph. |  |  |  | Assigned | Stephan Sand | [8 empty] | 2023-08-29T18:15:24Z
3052 | Robert Stacey | Yes |  | 142 | 29 | T |  | 142.29 | A shall statement conditional on intent is not testable and thus not useful | Replace with "An unassociated STA establishes a sensing measurement session for non-TB sensing measurement exchanges by transmitting a Sensing Measurement Request frame that includes a Non-TB Specfiic element to the AP." |  |  |  | Assigned | Stephan Sand | [8 empty] | 2023-08-29T18:15:24Z
3053 | Robert Stacey | Yes |  | 142 | 34 | T |  | 142.34 | A shall statement conditional on intent is not testable and thus not useful | Replace with "An unassociated non-AP STA solicits sensing measurement session establishment by sending a Sensing Measrement Query frame to the AP." |  |  |  | Assigned | Stephan Sand | [8 empty] | 2023-08-29T18:15:24Z
3054 | Robert Stacey | Yes |  | 142 | 59 | T |  | 142.59 | A may statement conditional on intent is not testable and thus not useful | Replace with "An AP may request that an unassociated non-AP STA ... by setting the Comback field of the coresponding User Info field in the Sensing Polling Trigger frame to 1." |  |  |  | Assigned | Stephan Sand | [8 empty] | 2023-08-29T18:15:24Z
3055 | Robert Stacey | Yes |  | 142 | 6 | T |  | 142.06 | A state diagram should have states in the boxes and *events* on the arrows. Events being things like timer expiry, frame received. "Sensing measurement exchange(s) are running" is not an event and thus cannot trigger a state change. "SMS not established" is not an event. "SMS established" is not an event. | Fix the diagram so that specific events (something that happens at a point in time) are identified for each arrow. |  |  |  | Assigned | Stephan Sand | [8 empty] | 2023-08-29T18:15:24Z
3065 | Robert Stacey | Yes | 11.55.1.6 | 159 | 37 | T | 11.55.1.6 | 159.37 | For SME initiated termination, there is a MLME-TERMINATE.request. This results in a Termiantion frame being sent (on next channel access). Once transmitted, but before the ack, the MLME-TERMINATE.confirm is issued. What happens if a timeout occurs between the .request and the .confirm? Are there two .confirms - one for the timeout and then one for transmission? Or just one? Also, typically a timeout would result in a .indication (since a .confirm is typically not sent by iteself, but in response to a .request). | Fix the identified problems with the termination procedure. Sepcifically, require that the timer be cancelled on receipt of the MLME-Terminate.request (so that it can't fire). And then make timeout issue a .indication (not a .confirm). Also, I'm not sure there is benefit in waiting for transmission, maybe just schedule transmission and send .indication. There might be a number of retries anyway and that way you free up resources with the .request and don't maintain some intermediate state while waiting for transmission -- become a pure upper MAC issue. |  |  |  | Assigned | Pei Zhou | [8 empty] | 2023-08-29T18:14:40Z
3068 | Rojan Chitrakar | No | 9.6.7.49 | 112 | 15 | T | 9.6.7.49 | 112.15 | Is the 5-bits reserved field also part of the Measurement Session ID or just the 3 bits Measurement Session ID? If its the latter, this needs to be clarified and the Measurement Session ID field defined separately. | Define the Measurement Session ID field. |  |  |  | Assigned | Atsushi Shirakawa | [8 empty] | 2023-08-29T18:12:48Z
3069 | You-Wei Chen | No | 11.55.1.1 | 134 | 13 | E | 11.55.1.1 | 134.13 | what does 'zero' means here? | change 'zero' to 'one' |  |  |  | Assigned | Mahmoud Kamel | [8 empty] | 2023-08-29T18:13:53Z
3070 | You-Wei Chen | No | 11.55.1.1 | 134 | 31 | E | 11.55.1.1 | 134.31 | since 'may' equals 'is permitted to', it means a sensing initiator can be a sensing transmitter or not be a sensing transmitter. thus, why we highlight "or as neither a ..." | Remove "or as neither a sensing transmitter nor a sensing receiver" and maybe add the condition into note. |  |  |  | Assigned | Mahmoud Kamel | [8 empty] | 2023-08-29T18:13:53Z
3071 | You-Wei Chen | No | 11.55.1.2 | 135 | 26 | E | 11.55.1.2 | 135.26 | May optionally-> may | May optionally-> may |  |  |  | Assigned | Atsushi Shirakawa | [8 empty] | 2023-08-29T18:12:48Z
3072 | You-Wei Chen | No | 11.55.1.4.1 | 138 | 11 | E | 11.55.1.4.1 | 138.11 | what is 'attempt to' means here? | Remove 'attempt to'. also in P138L15 |  |  |  | Assigned | Stephan Sand | [8 empty] | 2023-08-29T18:15:24Z
3073 | You-Wei Chen | No | 11.55.1.4.1 | 142 | 18 | E | 11.55.1.4.1 | 142.18 | add abbreviations (SMS, SMS timer) in Figure 11-75a to 3.4? | add abbreviations (SMS, SMS timer) to 3.4 |  |  |  | Assigned | Stephan Sand | [8 empty] | 2023-08-29T18:15:24Z
3074 | You-Wei Chen | No | 11.55.1.4.2 | 142 | 59 | E | 11.55.1.4.2 | 142.59 | 'intends to'? | Remove 'intends to' |  |  |  | Assigned | Atsushi Shirakawa | [8 empty] | 2023-08-29T18:12:48Z
3079 | Dong Wei | Yes | 9.4.2.321 | 76 | 1 | T | 9.4.2.321 | 76.01 | According to Motion 60, transmission of Sensing Measurement Report frames by a sensing responder is optional. | Add a one-bit subfield "Reporting" to Figure 9-1002bi (Sensing field format) |  |  |  | Assigned | Dong Wei | [8 empty] | 2023-08-28T14:03:17Z
3080 | Dong Wei | Yes | 11.55.1.2 | 135 | 20 | T | 11.55.1.2 | 135.20 | According to Motion 60, transmission of Sensing Measurement Report frames by a sensing responder is optional. | Add the following paragraph: "Implementation of transmitting Sensing Measurement Report frames is optional." |  |  |  | Assigned | Dong Wei | [8 empty] | 2023-08-28T14:03:17Z
3081 | Dong Wei | No | 11.55.1.2 | 136 | 16 | E | 11.55.1.2 | 136.16 | Add two more "between"s to the description of the parameter "aSensingFrameExchangeExpiry" | The description should be revised as: "The maximum time interval between the reception of a Sensing Measurement Request frame and the transmission of the corresponding Sensing Measurement Response frame, between the reception of a Sensing Measurement Query frame and the transmission of the corresponding Sensing Measurement Request frame, or between the reception of a Sensing Measurement Query frame and the transmission of the corresponding Sensing Measurement Termination frame." |  |  |  | Assigned | Atsushi Shirakawa | [8 empty] | 2023-08-29T18:12:48Z
3082 | Dong Wei | Yes | 11.55.1.4.1 | 138 | 37 | T | 11.55.1.4.1 | 138.37 | Since the note describes the applicability of the Comback field, it is better to place the note right after it first occurs. | Move the note to Line 25 |  |  |  | Assigned | Dong Wei | [8 empty] | 2023-08-28T14:03:17Z
3086 | Hongyuan Zhang | Yes | 9.4.2.321 | 75 | 48 | T | 9.4.2.321 | 75.48 | There was a motion on SFD that conducting CSI report feedback is optional on the responder STA. The motion was not reflected in Draft 1.0 and 2.0. The corresponding CIDs for D1.0 were all rejected due to lack of consensus. The CSI report is not necessary for all applications. The simplest and most popular WiFi sensing applications nowadays do not require the CSI report. The standard should allow a "phased" roll-out plan for WiFi Sensing product certifications in the industry, and speed up the debut of the first gen 11bf solutions in the marketplace rather than delaying it by years, given that there are already competing wireless sensing technologies! The CSI report also has security concerns that were not addressed in D2.0. | In the Sensing field of Sensing Capability Element, add 1 bit to indicate whether CSI report is supported at the responding Station. |  |  |  | Assigned | Dong Wei | [8 empty] | 2023-08-28T14:03:17Z
3088 | Sudhir Srinivasa | Yes | 11.55.1.2 | 135 | 20 | T | 11.55.1.2 | 135.20 | Sensing Measurement Report Optional | Sensing Measurement Report support is optional, and needs to be explicitly listed. |  |  |  | Assigned | Dong Wei | [8 empty] | 2023-08-28T14:03:17Z
3090 | Ankit Sethi | Yes | 9.4.2.321 | 76 | 1 | T | 9.4.2.321 | 76.01 | According to Motion 60, transmission of Sensing Measurement Report frames by a sensing responder is optional. | Add a one-bit subfield "Reporting" to Figure 9-1002bi (Sensing field format) |  |  |  | Assigned | Dong Wei | [8 empty] | 2023-08-28T14:03:17Z
3091 | Pei Zhou | No | 11.55.1.3 | 137 | 31 | G | 11.55.1.3 | 137.31 | Change "If a non-AP STA is not associated with an AP and intends to establish a sensing measurement session that is initiated by the AP" to "If an unassociated non-AP STA intends to establish a sensing measurement session that is initiated by an AP". | As in comment. |  |  |  | Assigned | Stephan Sand | [8 empty] | 2023-08-29T18:15:24Z
3092 | Pei Zhou | Yes | 9.4.2.321 | 77 | 42 | E | 9.4.2.321 | 77.42 | "Measurement Session Query frame" shall be "Sensing Measurement Query frame". | As in comment. |  |  |  | Assigned | Dibakar Das | [8 empty] | 2023-08-29T18:13:13Z
3093 | Pei Zhou | Yes | 11.55.1.3 | 136 | 65 | E | 11.55.1.3 | 136.65 | Change "Measurement Query frame" to "Sensing Measurement Query frame". | As in comment. |  |  |  | Assigned | Atsushi Shirakawa | [8 empty] | 2023-08-29T18:12:48Z
3094 | Pei Zhou | Yes | 11.55.1.3 | 137 | 46 | E | 11.55.1.3 | 137.46 | Change "Sensing Measurement Session Query frame" to "Sensing Measurement Query frame". | There are many other places (e.g., P137 L59) have this issue, please check and fix them. |  |  |  | Assigned | Atsushi Shirakawa | [8 empty] | 2023-08-29T18:12:48Z
3095 | Pei Zhou | No | 11.55.1.4.1 | 138 | 23 | G | 11.55.1.4.1 | 138.23 | Change "The frame is sent by an AP and is addressed to a non-AP STA that is associated with this AP" to "The frame is sent by an AP and is addressed to a associated non-AP STA". | As in comment. |  |  |  | Assigned | Stephan Sand | [8 empty] | 2023-08-29T18:15:24Z
3098 | Xilin Cheng | Yes | 11.55.1.2 | 135 | 20 | T | 11.55.1.2 | 135.20 | According to Motion 60, transmission of Sensing Measurement Report frames by a sensing responder is optional. | Add the following paragraph: "Implementation of transmitting Sensing Measurement Report frames is optional." |  |  |  | Assigned | Dong Wei | [8 empty] | 2023-08-28T14:03:17Z
3099 | Xilin Cheng | Yes | 9.4.2.321 | 76 | 1 | T | 9.4.2.321 | 76.01 | According to Motion 60, transmission of Sensing Measurement Report frames by a sensing responder is optional. | Add a one-bit subfield "Reporting" to Figure 9-1002bi (Sensing field format) |  |  |  | Assigned | Dong Wei | [8 empty] | 2023-08-28T14:03:17Z
3101 | Kiseon Ryu | Yes | 9.4.2.321 | 76 | 1 | T | 9.4.2.321 | 76.01 | Please make sure of that transmission of Sensing Measurement Report frames by a sensing responder is optional. | Add a one-bit subfield "Reporting" to Figure 9-1002bi (Sensing field format) |  |  |  | Assigned | Dong Wei | [8 empty] | 2023-08-28T14:03:17Z
3102 | Kiseon Ryu | Yes | 11.55.1.2 | 135 | 20 | T | 11.55.1.2 | 135.20 | Please make sure of that transmission of Sensing Measurement Report frames by a sensing responder is optional. | Add the following paragraph: "Implementation of transmitting Sensing Measurement Report frames is optional." |  |  |  | Assigned | Dong Wei | [8 empty] | 2023-08-28T14:03:17Z
3103 | Ying Liu | Yes | 9.4.2.321 | 76 | 1 | T | 9.4.2.321 | 76.01 | According to Motion 60, transmission of Sensing Measurement Report frames by a sensing responder is optional. | Add a one-bit subfield "Reporting" to Figure 9-1002bi (Sensing field format) |  |  |  | Assigned | Dong Wei | [8 empty] | 2023-08-28T14:03:17Z
3104 | Ying Liu | Yes | 11.55.1.2 | 135 | 20 | T | 11.55.1.2 | 135.20 | According to Motion 60, transmission of Sensing Measurement Report frames by a sensing responder is optional. | Add the following paragraph: "Implementation of transmitting Sensing Measurement Report frames is optional." |  |  |  | Assigned | Dong Wei | [8 empty] | 2023-08-28T14:03:17Z
3106 | Niranjan Grandhe | Yes | 9.4.2.321 | 76 | 1 | T | 9.4.2.321 | 76.01 | CSI reporting should be made optional and a capability exchange bit needs to be added | Add a 1-bit indication to exchange CSI reporting capability 0: CSI reporting not supported 1: CSI reporting supported |  |  |  | Assigned | Dong Wei | [8 empty] | 2023-08-28T14:03:17Z
3126 | Christian Berger | Yes | 11.55.1.2 | 135 | 21 | T | 11.55.1.2 | 135.21 | "A sensing STA shall support N_b (see Table 9-127h (Sensing Measurement Report Control field definition)) values of 8 and 10 in the Sensing Measurement Report frame." It is an extra burden on devices to implement both Nb 8 and 10, if the accuracy a STA can provide is 8 bit, then that should be enough. | Change to "A sensing STA shall mandatorily support the value of N_b=8 (see Table 9-127h (Sensing Measurement Report Control field definition)) in the Sensing Measurement Report frame." |  |  |  | Assigned | Mahmoud Kamel | [8 empty] | 2023-08-29T18:13:53Z
3127 | Christian Berger | Yes | 11.55.1.2 | 135 | 20 | T | 11.55.1.2 | 135.20 | According to Motion 60, transmission of Sensing Measurement Report frames by a sensing responder is optional. | Add the following paragraph: "Implementation of transmitting Sensing Measurement Report frames is optional." |  |  |  | Assigned | Dong Wei | [8 empty] | 2023-08-28T14:03:17Z
3129 | Sang Gook Kim | No | 11.55.1.4.1 | 140 | 26-31 | E | 11.55.1.4.1 | 140.26 | Figures are missing. | Figures 9-788edk, 9-788edl, and 9-788edm are missing. Put a note as in SBP description. Editor's Note: Figure 9-788edk (Example of a bitmap with 200 TU periodicity signalled in the ISTA Availability Window element), 9-788edl (Example of mapping of ISTA's availability bitmap to RSTA's TSF) and 9-788edm (Example of how an RSTA assigns an Availability Window to an ISTA) are found in IEEE P802.11az/D7.0. |  |  |  | Assigned | Zhuqing Tang | [8 empty] | 2023-08-29T18:16:09Z
3130 | Sang Gook Kim | No | 11.55.1.4.1 | 141 | 6 | E | 11.55.1.4.1 | 141.06 | Typo | Change SR2SR to SI2SR. |  |  |  | Assigned | Dibakar Das | [8 empty] | 2023-08-29T18:13:13Z
3131 | Sang Gook Kim | No | 11.55.1.4.1 | 142 | 11 | E | 11.55.1.4.1 | 142.11 | Typo | Change MS timer to "SMS timer" in Figure 11-75a. |  |  |  | Assigned | Atsushi Shirakawa | [8 empty] | 2023-08-29T18:12:48Z
3139 | Rui Cao | Yes | 9.4.2.321 | 76 | 5 | T | 9.4.2.321 | 76.05 | According to Motion 60 in 11-20/1874, reporting of sensing measurement results by a sensing responder is optional. A capability bit is missing in the draft corresponding to the optional feature. | Add a capability bit definition to allow a sensing STA to claim its capability. |  |  |  | Assigned | Dong Wei | [8 empty] | 2023-08-28T14:03:17Z
3140 | Jing Guo | Yes | 9.4.2.321 | 76 | 1 | T | 9.4.2.321 | 76.01 | Motion 60 stipulates that the transmission of Sensing Measurement Report frames by a sensing responder is optional. | It is recommended to include a one-bit subfield labeled as "Reporting" into Figure 9-1002bi(Sensing field format) |  |  |  | Assigned | Dong Wei | [8 empty] | 2023-08-28T14:03:17Z
3141 | Jing Guo | Yes | 11.55.1.2 | 135 | 20 | T | 11.55.1.2 | 135.20 | Motion 60 stipulates that the transmission of Sensing Measurement Report frames by a sensing responder is optional. | it is important to note that the implementation of transmitting Sensing Measurement Report frames is optional. |  |  |  | Assigned | Dong Wei | [8 empty] | 2023-08-28T14:03:17Z
3155 | Alireza Raissinia | No | 9.6. | 110 | 41 | T | 9.6. | 110.41 | Add TPE (Transmit Power Envelope) element as part of the "negotiation & update" so that 6GHz AP can convey changes in TPE for (Indoor) Standard Power AP. This might require adding the TPE element to frames like Sensing Measurement Request,Response, Report, SBP report, and potentially Termination frames. I believe we need to discuss/agree on the solution. | As per comment |  |  |  | Assigned | Yanjun Sun | [8 empty] | 2023-08-29T18:15:48Z
3156 | Alireza Raissinia | No | 9.6.7.49 | 111 | 59 | E | 9.6.7.49 | 111.59 | Change "perform" to "establish" | As per comment |  |  |  | Assigned | Atsushi Shirakawa | [8 empty] | 2023-08-29T18:12:48Z
3157 | Alireza Raissinia | No | 9.6.7.49 | 112 | 35 | E | 9.6.7.49 | 112.35 | Should "Element" be changed to "element" since it is a field name? | As per comment |  |  |  | Assigned | Atsushi Shirakawa | [8 empty] | 2023-08-29T18:12:48Z
3158 | Alireza Raissinia | No | 9.6.7.50 | 113 | 40 | E | 9.6.7.50 | 113.40 | The number of bits shown for "Decline Duration" and "Reserved" fields need to be 5 and 3, respectively. | As per comment |  |  |  | Assigned | Rui Du | [8 empty] | 2023-08-29T18:15:02Z
3159 | Alireza Raissinia | No | 9.6.7.53 | 115 | 18 | E | 9.6.7.53 | 115.18 | Change "...to the AP to perform sensing" to "....to establish a new sensing measurement session" | As per comment |  |  |  | Assigned | Atsushi Shirakawa | [8 empty] | 2023-08-29T18:12:48Z
3162 | Alireza Raissinia | No | 11.55.1.1 | 134 | 60-65 | T | 11.55.1.1 | 134.60 | Should the paragraph in P134 L60-65 be moved to section 11.55.1.4.2 which is to include behavior for "sensing measurement session for an unassociated STAs" as it seems relevant | As per comment. This comment can also be considered editorial |  |  |  | Assigned | Stephan Sand | [8 empty] | 2023-08-29T18:15:24Z
3163 | Alireza Raissinia | No | 11.55.1.4.1 | 140 | 9 | T | 11.55.1.4.1 | 140.09 | Change "shall" to "may" as the use of SR2SR should be purgative of application interface and not responder's capability | As per comment |  |  |  | Assigned | Dibakar Das | [8 empty] | 2023-08-29T18:13:13Z
3164 | Alireza Raissinia | No | 11.55.1.4.1 | 140 | 15-24 | E | 11.55.1.4.1 | 140.15 | Change the order of between paragraph in P140 L15-21 and L21-24 so that 'positive case' is first and then negative case. | As per comment |  |  |  | Assigned | Dibakar Das | [8 empty] | 2023-08-29T18:13:13Z
3165 | Alireza Raissinia | No | 11.55.1.4.1 | 140 | 33-46 | T | 11.55.1.4.1 | 140.33 | There are two places where normative text specified for CSI Variation Threshold field; in P140 L5-8 & L33-46. Suggest combining the relevant text and place it under the bulleted item withing L5-8. | As per comment |  |  |  | Assigned | Dibakar Das | [8 empty] | 2023-08-29T18:13:13Z
3166 | Alireza Raissinia | No | 11.55.1.4.1 | 140 | 65 | E | 11.55.1.4.1 | 140.65 | Should the phrase "Sensing Bandwidth" be changed to "aSensingBandwidth" like other labels? | As per comment |  |  |  | Assigned | Dibakar Das | [8 empty] | 2023-08-29T18:13:13Z
3167 | Alireza Raissinia | No | 11.55.1.4.1 | 141 | 13-14 20-21 | E | 11.55.1.4.1 | 141.13 | Change "space-streams' to " space-time streams" | As per comment |  |  |  | Assigned | Dibakar Das | [8 empty] | 2023-08-29T18:13:13Z
3168 | Alireza Raissinia | No | 11.55.1.4.1 | 141 | 48-49 | E | 11.55.1.4.1 | 141.48 | Change the text "should not transmit a new Sensing Measurement Request frame within the time Decline Duration field indicates" to | "should not transmit a new Sensing Measurement Request frame within the time indicated by the Decline Duration field" |  |  |  | Assigned | Rui Du | [8 empty] | 2023-08-29T18:15:02Z
3169 | Alireza Raissinia | No | 11.55.1.4.1 | 141 | 52-61 | T | 11.55.1.4.1 | 141.52 | The paragraph between L52-56 and L58-61 can perhaps be combined/cleaned-up so that redundant text are avoided. | One possible suggested text can be: Following the successful establishment of a sensing measurement session between an AP and a non-AP STA, both STAs ---shall start a sensing measurement session expiry timer ---shall set the sensing measurement session expiry timer to aMeasurementSessionExpiry (see Table 11-30a (Sensing procedure timing related parameters)) ---shall reset the sensing measurement session expiry timer upon participation in TB and/or non-TB sensing measurement exchange(s) |  |  |  | Assigned | Pei Zhou | [8 empty] | 2023-08-29T18:14:40Z
3198 | Xiandong Dong | No | 9.4.2.320 | 73 | 23 | T | 9.4.2.320 | 73.23 | The BSS color can also be transmitted by an EHT AP according the descrpition in 11be D4.0, please add the sentence. | as in comment |  |  |  | Assigned | Dibakar Das | [8 empty] | 2023-08-29T18:13:13Z
3199 | Xiandong Dong | No | 9.4.2.320 | 73 | 31 | T | 9.4.2.320 | 73.31 | It is not ture that sensing subelements fields can contain more than one subelements simultaenously,e.g. TB Sensing Specific subelement and Non-TB Sensing Specific subelement, please rephrase the sentence to avoid any ambuguity. | as in comment |  |  |  | Assigned | Rui Du | [8 empty] | 2023-08-29T18:15:02Z
3203 | Xiandong Dong | No | 11.55.1.2 | 135 | 36 | T | 11.55.1.2 | 135.36 | Need to constraint the Maximum value of the spatial streams is 8. | as in comment |  |  |  | Assigned | Narengerile Narengerile | [8 empty] | 2023-08-29T18:14:16Z
3204 | Xiandong Dong | No | 11.55.1.4.1 | 138 | 45 | T | 11.55.1.4.1 | 138.45 | what is the the requested sensing measurement session parameters , define it, or change the name as sensing measurement parameters. | as in comment |  |  |  | Assigned | Stephan Sand | [8 empty] | 2023-08-29T18:15:24Z
3205 | Xiandong Dong | No | 11.55.1.4.1 | 139 | 9 | T | 11.55.1.4.1 | 139.09 | Add the sentence "within the aSensingFrameExchangeExpiry timeout period" of this sentence "the sensing initiator should send a Sensing Measurement Termination frame with the Measurement Session ID carried in the received Sensing Measurement Response frame" to aviod any ambiguity. | as in comment |  |  |  | Assigned | Pei Zhou | [8 empty] | 2023-08-29T18:14:40Z
3213 | Atsushi Shirakawa | Yes | 11.55.1.4.1 | 142 | 11 | E | 11.55.1.4.1 | 142.11 | What is the "MS timer" ? Is this typo of "SMS timer" ? | As in comment |  |  |  | Assigned | Atsushi Shirakawa | [8 empty] | 2023-08-29T18:12:48Z
3226 | Assaf Kasher | Yes | 9.4.2.320 | 72 | 42 | T | 9.4.2.320 | 72.42 | "The RX HE-LTF Repetition field is set to the requested number of HE-LTF repetitions that the sensing responder uses in the reception of an SI2SR or SR2SR NDP that is ..." - This language is confusing. The number of sequences that an RX STA uses is something the standard does not control. The terminology should be that the receiver should expect such a number of LTFS. | Replace the term "uses" with something better as suggested |  |  |  | Assigned | Dibakar Das | [8 empty] | 2023-08-29T18:13:13Z
3250 | Leif Wilhelmsson | No | 11.55.1.5.1 | 138 | 26 | E | 11.55.1.5.1 | 138.26 | Add NDP after SI2SI and after SR2SI | Change to "Upon receiving an SI2SR NDP, SR2SI NDP, or SR2SR NDP, |  |  |  | Assigned | Stephan Sand | [8 empty] | 2023-08-29T18:15:24Z
3303 | Chaoming Luo | Yes | 9.4.2.320 | 72 | 16 | T | 9.4.2.320 | 72.16 | Should Sensing Measurement Report Requested field be always set to 1 in an SBP Request frame? Otherwise when Sensing Receiver field is reserved, how to interprete this Sensing Measurement Report Requested field? | Add "Sensing Measurement Report Requested field is always set to 1 in an SBP Request frame" |  |  |  | Assigned | Mahmoud Kamel | [8 empty] | 2023-08-29T18:13:53Z
3305 | Chaoming Luo | No | 9.4.2.321 | 77 | 41 | E | 9.4.2.321 | 77.41 | Listing out the frames is not the best practice. | Change to: that the AP supports. This field is reserved in a frame sent by a non-AP STA. |  |  |  | Assigned | Dibakar Das | [8 empty] | 2023-08-29T18:13:13Z
3309 | Chaoming Luo | No | 11.55.1.3 | 136 | 62 | E | 11.55.1.3 | 136.62 | Typo, "Probe response" should be "Probe Response". | As in comment |  |  |  | Assigned | Atsushi Shirakawa | [8 empty] | 2023-08-29T18:12:48Z
3310 | Chaoming Luo | Yes | 11.55.1.3 | 137 | 46 | E | 11.55.1.3 | 137.46 | There are 3 occurrences of 'Sensing Measurement Session Query'. They should be 'Sensing Measurement Query'. P137L46, P137L59, P140L24. | As in comment |  |  |  | Assigned | Atsushi Shirakawa | [8 empty] | 2023-08-29T18:12:48Z
3311 | Chaoming Luo | Yes | 11.55.1.4.1 | 140 | 15 | T | 11.55.1.4.1 | 140.15 | The text needs correction. 'If the sensing responder is not available in the sensing availability window provided by the AP, ...', this rule applies only to associated STA, because U-STA has already provided it's ISTA AVW in MS-Q, no reason to provide it in MS response again. | Change to: If the sensing responder, which is associated with the AP, is not available in the sensing availability window provided by the AP, |  |  |  | Assigned | Zhuqing Tang | [8 empty] | 2023-08-29T18:16:09Z
3312 | Chaoming Luo | Yes | 11.55.1.4.1 | 140 | 19 | T | 11.55.1.4.1 | 140.19 | The sentence 'The TB sensing specific subelement shall include an ISTA availability window element' misses its condition, which is stated in the previous sentence. Suggest to merge the two sentences. | Change to: If the sensing responder, which is associated with the AP, is not available in the sensing availability window provided by the AP, the sensing responder shall set the STATUS CODE to REJECTED_WITH_SUGGESTED_CHANGES and include a TB sensing specific subelement, which shall include an ISTA availability window element (see 9.4.2.296 (ISTA Availability Window element)), in the Sensing Measurement Response frame. |  |  |  | Assigned | Zhuqing Tang | [8 empty] | 2023-08-29T18:16:09Z
3313 | Chaoming Luo | No | 11.55.1.4.1 | 141 | 43 | E | 11.55.1.4.1 | 141.43 | Suggest to move and merge this sentence into P138L47. | Change P138L47 to: If the sensing responder accepts the requested sensing measurement session parameters in the received Sensing Measurement Request frame, it shall set the Status Code field to SUCCESS in the Sensing Measurement Response frame and shall not include in the frame a Sensing Measurement Parameters element. |  |  |  | Assigned | Atsushi Shirakawa | [8 empty] | 2023-08-29T18:12:48Z
3314 | Chaoming Luo | No | 11.55.1.4.2 | 142 | 46 | E | 11.55.1.4.2 | 142.46 | There are two MS-Qs in the paragraph, they should be differentiated when refered to. | Change to: Upon reception of a Sensing Measurement Request frame with the Comeback field of the Sensing Comeback Info field set to 1, which is solicited by a Sensing Measurement Query frame, an unassociated non-AP STA should transmit another Sensing Measurement Query frame to the AP ... Both STAs start a corresponding unassociated STA comeback timer when the exchange of the Sensing Measurement Query frame and the solicited Sensing Measurement Request frame ... |  |  |  | Assigned | Atsushi Shirakawa | [8 empty] | 2023-08-29T18:12:48Z
3326 | Stephen McCann | No | 11.55.1.4.1 | 141 | 32 | E | 11.55.1.4.1 | 141.32 | typo "if the INb field is set to 1, and shall be 8 bits if the field Inb is set to 0" | Change to "if the INb field is equal to 1, and shall be 8 bits if the field INb is equal to 0." |  |  |  | Assigned | Dibakar Das | [8 empty] | 2023-08-29T18:13:13Z
3327 | Stephen McCann | No | 11.55.1.4.1 | 141 | 34 | E | 11.55.1.4.1 | 141.34 | typo "This value shall be 16 if the Ing field is set to 1, and shall be either 4 or 8 if the INg field is set to 0." | Change to "This value shall be 16 if the Ing field is equal to 1, and shall be either 4 or 8 if the INg field is equal to 0." |  |  |  | Assigned | Dibakar Das | [8 empty] | 2023-08-29T18:13:13Z
3336 | Chris Beg | Yes | 11.55.1.3 | 137 | 54-57 | T | 11.55.1.3 | 137.54 | No normative text describing how "SR2SR Support" bit in Sensing field needs to be set. Only description of bit is in section 9, indicating a value 1 represents STA supports R2R. | Add normative text describing how the SR2SR Support bit shall be set, similar to that used for defining how to set the Threshold-based Reporting field. |  |  |  | Assigned | Atsushi Shirakawa | [8 empty] | 2023-08-29T18:12:48Z
3339 | Chris Beg | Yes | 11.55.1.4.1 | 139 | 17-19 | T | 11.55.1.4.1 | 139.17 | The text "The same Measurement Session ID may be assigned to different sensing responders" is appropiate for a TB exchange, however assigning the same Measurement Session ID could be problematic for reporting in a non-TB exchange. For example, in the Sensing Measurement Report Container -> Segmentation Control field, the application relies on the Measurement Session ID to identify the measurement since the Sensing Transmitter/Receiver STA IDs are reserved for the non-TB case. If a STA were to estlabish an Unassociated Measurement Session (non-TB) with multiple APs and assigned the same Measurement Session ID to each responder, the application would require more information than what is available in the Sensing Measurement Report Container to identify the measurements. As a result, suggest adding a constraint such that the same Measurement Session ID may ONLY be assigned to different responders for the TB exchange. | Change "The same Measurement Session ID may be assigned to different sensing responders" to "The same Measurement Session ID may be assigned to different sensing responders for TB sensing mesurement exchanges, and shall be unique for all non-TB sensing measurement exchanges." |  |  |  | Assigned | Pei Zhou | [8 empty] | 2023-08-29T18:14:40Z
3340 | Chris Beg | Yes | 11.55.1.3 | 137 | 46, 59 | E | 11.55.1.3 | 137.46 | "Sensing Measurement Session Query frame" is undefined, and should be "Sensing Measurement Query frame". | As in comment |  |  |  | Assigned | Atsushi Shirakawa | [8 empty] | 2023-08-29T18:12:48Z
3341 | Chris Beg | Yes | 11.55.1.4.1 | 140 | 24 | E | 11.55.1.4.1 | 140.24 | "Sensing Measurement Session Query frame" is undefined, and should be "Sensing Measurement Query frame". | As in comment |  |  |  | Assigned | Dibakar Das | [8 empty] | 2023-08-29T18:13:13Z
3342 | Chris Beg | Yes | 11.55.1.4.1 | 140 | 50 | E | 11.55.1.4.1 | 140.50 | "Sensing Measurement Session Request frame" is undefined, and should be "Sensing Measurement Request frame". | As in comment |  |  |  | Assigned | Atsushi Shirakawa | [8 empty] | 2023-08-29T18:12:48Z
3356 | Qi Wang | Yes | 11.55.1.3 | 137 | 54-56 | T | 11.55.1.3 | 137.54 | Currently, there is no way for a non-AP STA to indicate to an AP STA that it is not capable or willing to send reports, although the current sensing procedures support sensing without sending over-the-air report. The standard should include a way to relay this information to the AP STA for a more efficient setup. | Include 'No OTA report support' as a possible status code or a field in the sensing subelements included as a part of REJECTED_WITH_SUGGESTED_CHANGES status code. |  |  |  | Assigned | Dong Wei | [8 empty] | 2023-08-28T14:03:17Z
3358 | Yong Liu | Yes | 11.55.1.3 | 137 | 54 | T | 11.55.1.3 | 137.54 | A non-AP STA should be capable of indicating to an AP that it won't send the sensing report to the AP via 802.11 frames. | Include a signaling to allow a non-AP STA to indicate "No OTA report support" to an AP. |  |  |  | Assigned | Dong Wei | [8 empty] | 2023-08-28T14:03:17Z
3371 | Ruochen Zeng | No | 9.4.2.321 | 77 | 36 | T | 9.4.2.321 | 77.36 | AP STA can currently set 'max number of supported sessions as responder' to 0 and disable all STA-initiated sensing. | If the dot11SensingImplemented is set to true, AP STA should not set 'max number of supported sessions as responder' to 0. |  |  |  | Assigned | Dibakar Das | [8 empty] | 2023-08-29T18:13:13Z
3377 | Anuj Batra | Yes | 11.55.1.3 | 137 | 54-56 | T | 11.55.1.3 | 137.54 | Spec allows non-AP STAs to support sending without having to send an over-the-air report. Unfortuntely, there is no way for the non-AP STA to indicate that it is not capable or unwilling to send reports. Define a signaling scheme to allow non-AP STA to report this information to an AP STA | In the sensing subelelemts (as part of the REJECTED_WITH_SUGGESTED_CHANGES status code or a field), allow a non-AP STA to report: "No OTA Report Support" |  |  |  | Assigned | Dong Wei | [8 empty] | 2023-08-28T14:03:17Z
3391 | James Yee | Yes | 11.55.1.3 | 137 | 6 | T | 11.55.1.3 | 137.06 | Should the requirement of "an AP shall include one or more of its neighboring APs' sensing capabilities" be qualified to require this of only Sensing capable APs? | As suggested. |  |  |  | Assigned | Pei Zhou | [8 empty] | 2023-08-29T18:14:40Z
3395 | Mahmoud Kamel | Yes | 9.4.2.35 | 68 | 40 | T | 9.4.2.35 | 68.40 | It might be useful to add another bit in the BSSID Information field format to indicate whether the AP identified by this BSSID supports SBP or not | As in comment |  |  |  | Assigned | Mahmoud Kamel | [8 empty] | 2023-08-29T18:13:53Z
3398 | Mahmoud Kamel | Yes | 11.55.1.3 | 137 | 46 | E | 11.55.1.3 | 137.46 | Change to "Sensing Measurement Query frame | As in comment |  |  |  | Assigned | Atsushi Shirakawa | [8 empty] | 2023-08-29T18:12:48Z
3399 | Mahmoud Kamel | Yes | 11.55.1.3 | 137 | 59 | E | 11.55.1.3 | 137.59 | Change to "Sensing Measurement Query frame | As in comment |  |  |  | Assigned | Atsushi Shirakawa | [8 empty] | 2023-08-29T18:12:48Z
3400 | Mahmoud Kamel | Yes | 11.55.1.3 | 137 | 59 | T | 11.55.1.3 | 137.59 | Change to "An unassociated non-AP STA | As in comment |  |  |  | Assigned | Atsushi Shirakawa | [8 empty] | 2023-08-29T18:12:48Z
3402 | Mahmoud Kamel | Yes | 9.6.7.50 | 112 | 50 | E | 9.6.7.50 | 112.50 | Status Code field name is not consistent across the draft. In a gloabal search you could find "Status code", "status code", " STATUS CODE", and "Status-Code". | As in comment |  |  |  | Assigned | Mahmoud Kamel | [8 empty] | 2023-08-29T18:13:53Z
3403 | Mahmoud Kamel | Yes | 9.6.7.50 | 140 | 24 | E | 9.6.7.50 | 140.24 | Change to "Sensing Measurement Query frame | As in comment |  |  |  | Assigned | Dibakar Das | [8 empty] | 2023-08-29T18:13:13Z
3404 | Mahmoud Kamel | Yes | 9.6.7.50 | 140 | 50 | E | 9.6.7.50 | 140.50 | Change to "Sensing Measurement Request frame | As in comment |  |  |  | Assigned | Atsushi Shirakawa | [8 empty] | 2023-08-29T18:12:48Z
3412 | Benedikt Schweizer | Yes | 11.55.1.4.1 | 137 | 54-58 | T | 11.55.1.4.1 | 137.54 | Currently, the only method for a sensing responder to tell a sensing initiator that it is not able or willing to provide sensing measurement reports is to reject a request, but the sensing initiator still isn't aware of the reason such that it will potentially try to establish a session with this responder over and over again, which is inefficient. | Add a more efficient method for a sensing responder to tell the sensing initiator about its current reporting capability. |  |  |  | Assigned | Dong Wei | [8 empty] | 2023-08-28T14:03:17Z
3413 | Benedikt Schweizer | Yes | 11.55.1.6 | 140 | 51 | T | 11.55.1.6 | 140.51 | There is no way for a sensing initiator to pause an existing sensing session other than terminating and re-initiate it which is inefficient and time consuming. | Enable a feature for a sensing initiator to pause and resume a sensing measurement session. This is equivalent to having a mode without implicit termination if there are no sensing measurement exchanges. |  |  |  | Assigned | Zhuqing Tang | [8 empty] | 2023-08-29T18:16:09Z
3418 | Stephan Sand | No | 9.4.2.321 | 77 | 19 | E | 9.4.2.321 | 77.19 | There is a reference to "Table 9-322h23fc (Max R2I/I2R LTF Total subfields)", in which the "encoding of the Max TX HE-LTF Total and the Max RX HE-LTF Total fields is given". The reference is correct for 11az D7.0, but should be updated to 802.11az-2022 Table 9-322am. | As in comment |  |  |  | Assigned | Dibakar Das | [8 empty] | 2023-08-29T18:13:13Z
3422 | Stephan Sand | Yes | 9.6.7.49 | 112 | 9 | T | 9.6.7.49 | 112.09 | In Figure 9fl1137b the "Unassociated STA Comeback Before Exponent" field is two bits wide. Hence according to 9.2.2. it should cover values 0 to 3. Thus, the maximum value of the "Unassociated STA Comeback Before value" should be 2^(3+12)=2^(15)=32768 and not 65536 ms. | Please replace 65536 with 32768 |  |  |  | Assigned | Rui Du | [8 empty] | 2023-08-29T18:15:02Z
3423 | Stephan Sand | Yes | 11.55.1.4.1 | 141 | 7 | T | 11.55.1.4.1 | 141.07 | According to Motion 372 in 11-23/0410r33 and document 11-23/123r1, the first sentence of the second bullet should read "- The requested number of HE-LTF repetitions that the sensing responder receives in an SI2SR or SR2SR NDP that is either (#1997) a HE Ranging NDP in the RX HE-LTF Repetition field." | Please change the first bullet as agreed in Motion 372 in 11-23/0410r33 |  |  |  | Assigned | Dibakar Das | [8 empty] | 2023-08-29T18:13:13Z
3425 | Stephan Sand | Yes | 9.6.7.50 | 113 | 40 | T | 9.6.7.50 | 113.40 | In Figure 9-1137e, the Decline Duration field shows on top B0 to B4 (5 Bits) and below 3 Bits. Similar the Reserved field shows on top B5 to B7 (3 Bits) and belwo 5 bits. Please correct the "Bits" counting below to 5 for the Decline Duration field and to 3 for the Reserved field. | As in comment |  |  |  | Assigned | Rui Du | [8 empty] | 2023-08-29T18:15:02Z
3467 | Debashis Dash | No | 11.55.1.3 | 137 | 54-56 | T | 11.55.1.3 | 137.54 | Current sensing procedures support sensing without sending over-the-air report. However, there is no way for a non-AP STA to indicate to an AP STA that it is not capable or willing to send reports. The standard should include a way to relay this information to the AP STA for a more efficient setup. | Include 'No OTA report support' as a possible status code or a field in the sensing subelements included as a part of REJECTED_WITH_SUGGESTED_CHANGES status code. |  |  |  | Assigned | Dong Wei | [8 empty] | 2023-08-28T14:03:17Z
3468 | Debashis Dash | No | 11.55.1.4.1 | 140 | 49-55 | T | 11.55.1.4.1 | 140.49 | Some use cases might involve setting up multiple sessions between sensing nodes without all being necessary to be active at the same time. Currently there is no way to indicate inactive sessions. Such an indication or mode can result in a better distribution and management of sensing resources. | Allow a dormant or power save state for a measurement session that can be triggered by the sensing initiator. |  |  |  | Assigned | Zhuqing Tang | [8 empty] | 2023-08-29T18:16:09Z
3470 | Debashis Dash | No | 9.4.2.321 | 77 | 36-37 | T | 9.4.2.321 | 77.36 | AP STA can currently set 'max number of supported sessions as responder' to 0 and disable all STA-initiated sensing. | If the dot11SensingImplemented is set to true, AP STA should not set 'max number of supported sessions as responder' to 0. |  |  |  | Assigned | Dibakar Das | [8 empty] | 2023-08-29T18:13:13Z
3471 | Debashis Dash | No | 9.6.7.50 | 113 | 27-33 | T | 9.6.7.50 | 113.27 | Decline duration is too short and can cause problems for sensor optimizing power consumption over longer periods of time. | Either allocate more bits in the field (currently has 5 reserved bits) to indicate the decline duration, which can increase the max duration from 7 seconds to over 4 hours. Another alternative is to have a few bits (maybe 1 or 2) to indicate a unit and rest for the duration itself, which can allow for different resolutions at different scaling factors. |  |  |  | Assigned | Rui Du | [8 empty] | 2023-08-29T18:15:02Z
3476 | narengerile narengerile | No | 11.55.1.2 | 135 | 43 | E | 11.55.1.2 | 135.43 | Grammer | Change "... in the range of 0 to 62" to "... in the range from 0 to 62" |  |  |  | Assigned | Stephan Sand | [8 empty] | 2023-08-29T18:15:24Z
3477 | narengerile narengerile | No | 11.55.1.2 | 135 | 59 | T | 11.55.1.2 | 135.59 | PTKSA should be also be established between the U-STA and AP before U-STA sending the Sensing Measurement Query frame in TB sensing. Should add this case. | As in comment. |  |  |  | Assigned | Narengerile Narengerile | [8 empty] | 2023-08-29T18:14:16Z
3478 | narengerile narengerile | No | 11.55.1.3 | 136 | 63 | E | 11.55.1.3 | 136.63 | When a non-AP STA sends an association request frame to the AP, this non-AP STA is in the "unassociated" state. It is incorrect to call it an associated non-AP STA. | Change "an associated non-AP sensing STA" to " a non-AP sensing STA" |  |  |  | Assigned | Atsushi Shirakawa | [8 empty] | 2023-08-29T18:12:48Z
3479 | narengerile narengerile | No | 11.55.1.3 | 137 | 6 | T | 11.55.1.3 | 137.06 | In REVme, only Reduced Neighbor Report element is optionally included in Beacon and Probe Response, which do not contain Neighbor Report element. For 11bf, Beacon and Probe Response shall carry Neighor Report element. 11bf should align with REVme. | As in comment. |  |  |  | Assigned | Pei Zhou | [8 empty] | 2023-08-29T18:14:40Z
3480 | narengerile narengerile | No | 11.55.1.3 | 137 | 46 | E | 11.55.1.3 | 137.46 | Typo | Delete "Session" |  |  |  | Assigned | Atsushi Shirakawa | [8 empty] | 2023-08-29T18:12:48Z
3481 | narengerile narengerile | No | 11.55.1.3 | 137 | 59 | E | 11.55.1.3 | 137.59 | Typo | Delete "Session" |  |  |  | Assigned | Atsushi Shirakawa | [8 empty] | 2023-08-29T18:12:48Z
3482 | narengerile narengerile | No | 11.55.1.4.1 | 138 | 26 | E | 11.55.1.4.1 | 138.26 | Grammer, need to rephrase the sentence "The Comeback field of the Sensing Comeback Info field within the Sensing Measurement Request frame shall be set to 0 if the frame is sent by an AP, it is addressed to an unassociated non-AP STA". This contain two separate sentences. | As in comment. |  |  |  | Assigned | Stephan Sand | [8 empty] | 2023-08-29T18:15:24Z
3483 | narengerile narengerile | No | 11.55.1.4.1 | 138 | 31 | E | 11.55.1.4.1 | 138.31 | Grammer, need to rephrase the sentence "The Comeback field of the Sensing Comeback Info field within the Sensing Measurement Request frame shall be set to 1 if the frame is sent by an AP, it is addressed to an unassociated non-AP STA". This contain two separate sentences. | As in comment. |  |  |  | Assigned | Stephan Sand | [8 empty] | 2023-08-29T18:15:24Z
3484 | narengerile narengerile | No | 11.55.1.4.1 | 139 | 65 | T | 11.55.1.4.1 | 139.65 | In TB sensing specific subelement, the AID/USID field contains 16 bits, not 12 bits. | Change "12bit" to "16-bit" |  |  |  | Assigned | Dibakar Das | [8 empty] | 2023-08-29T18:13:13Z
3485 | narengerile narengerile | No | 11.55.1.4.1 | 140 | 9 | T | 11.55.1.4.1 | 140.09 | SR2SR field being 1 in Sensing Capabilities element does not necessarily mean the sensing initiator will definitely assign this STA using Sensing Measurement Parameter element to perform SR2SR sounding in TB sensing. | Change "The SR2SR field shall be set to 1 only if the SR2SR subfield in the last Sensing Capabilities element received from the sensing responder is set to 1.' to " The SR2SR field shall be set to 0 if the SR2SR subfield in the last Sensing Capabilities element received from the sensing responder is set to 0. The SR2SR field shall be set to 1 if the SR2SR subfield in the last Sensing Capabilities element received from the sensing responder is set to 1 and the sensing initiator intends to assign this sensing responder to participate in the SR2SR variant of a TF sounding phase." |  |  |  | Assigned | Dibakar Das | [8 empty] | 2023-08-29T18:13:13Z
3486 | narengerile narengerile | No | 11.55.1.4.1 | 140 | 18 | E | 11.55.1.4.1 | 140.18 | Typo | change to lower case of "STATUS CODE" |  |  |  | Assigned | Mahmoud Kamel | [8 empty] | 2023-08-29T18:13:53Z
3487 | narengerile narengerile | No | 11.55.1.4.1 | 140 | 50 | E | 11.55.1.4.1 | 140.50 | Typo | Delete "Session" |  |  |  | Assigned | Atsushi Shirakawa | [8 empty] | 2023-08-29T18:12:48Z
3489 | narengerile narengerile | No | 11.55.1.4.1 | 141 | 49 | E | 11.55.1.4.1 | 141.49 | rephrase | Change "a new Sensing Measurement Request frame within the time Decline Duration field indicates." to "a new Sensing Measurement Request frame within the time indicated in the Decline Duration field." |  |  |  | Assigned | Rui Du | [8 empty] | 2023-08-29T18:15:02Z
3490 | narengerile narengerile | No | 11.55.1.4.1 | 141 | 64 | E | 11.55.1.4.1 | 141.64 | There isn't any condition given in this paragraph for the case "A sensing measurement session established between an AP and a non-AP STA shall be terminated explicitly." This paragraph mentions only the expiry timer. | change " terminated explicitly or implicitly" to "considered terminated" |  |  |  | Assigned | Pei Zhou | [8 empty] | 2023-08-29T18:14:40Z
3491 | narengerile narengerile | No | 11.55.1.4.2, 11.55.1.5.2.2 | 142, 146 | 59-62, 12-14 | E | 11.55.1.4.2, 11.55.1.5.2.2 | 142.59 | Repeated text on Page 142 and Page 146 | Suggest delete the text on Page 142 |  |  |  | Assigned | Atsushi Shirakawa | [8 empty] | 2023-08-29T18:12:48Z
3503 | Rui Du | No | 11.55.1.1 General | 140 | 12 | T | 11.55.1.1 General | 140.12 | A STA has accepted a TB measurement with AP1, then the STA received another Sensing Measurement Request frame from AP2 with the same or overlapped RSTA Availability Window. Will the STA reject the request from AP2 since the RSTA AW from AP1 and AP2 are same or overlap ? Do we need some normative text for this case ? | Add normative text for this case if it is needed. |  |  |  | Assigned | Rui Du | [8 empty] | 2023-08-29T18:15:02Z
3505 | Rui Du | No | 9.6.7.50 (Protected) Sensing Measurement Response frame format | 113 | 40 | E | 9.6.7.50 (Protected) Sensing Measurement Response frame format | 113.40 | The length of 'Decline Duration' field is 5 bits instead of 3 btis. | Modify the length of these two fields. |  |  |  | Assigned | Rui Du | [8 empty] | 2023-08-29T18:15:02Z
3508 | Rui Du | No | 9.6.7.52 (Protected) Sensing Measurement Termination frame format | 114 | 50 | T | 9.6.7.52 (Protected) Sensing Measurement Termination frame format | 114.50 | If Terminate All TB Measurement Sessions field is set to 1, all TB sessions (including the TB sessions solicited by SBP procedures) will be terminated. If AP do not want to be a sensing proxy and want to terminate all TB sessions solicited by SBP procedures, AP cannot directly use the Terminated All TB Measurement Sessions field. | If it is the case, decriminate the termination of all TB measurement sessions and all TB measurement sessions solicited by SBP. |  |  |  | Assigned | Pei Zhou | [8 empty] | 2023-08-29T18:14:40Z
3509 | Rui Du | No | 9.6.7.53 (Protected) Sensing Measurement Query frame format | 115 | 29 | T | 9.6.7.53 (Protected) Sensing Measurement Query frame format | 115.29 | If USTA is the SBP initiator, to start SBP procedure, USTA will send a SBP Request frame with ISTA Availability Window(AW) element, and receive a SBP Response frame with RSTA AW(when Status Code equals to SUCCESS). If the same USTA will participate the sensing session, it will send a Sensing Measurement Query frame with ISTA AW to solicit a Sensing Measurement Requst frame with RSTA AW. Is the ISTA AW in Sensing Measurement Query frame redundant ? Is the RSTA AW in Sensing Measurement Request frame also redundant in this case ? | If it is the case, change the length of the ISTA AW in Sensing Measurement Query frame to '0 or variable' and add corresponding text. Same for the RSTA AW in Sensing Measurement Request frame. |  |  |  | Assigned | Rui Du | [8 empty] | 2023-08-29T18:15:02Z
3523 | Mahmoud Kamel | Yes | 11.55.1.2 | 135 | 16 | T | 11.55.1.2 | 135.16 | Support of legacy STAs would set the ground for wider and faster adoption of WiFi sensing. In fact, most of the proprietary Wi-Fi sensing solutions make use of legacy STAs. Add support for legacy STAs in 11bf and consider the corresponding procedures. | I will bring a contribution to add the support of legacy STAs to 11bf. |  |  |  | Assigned | Mahmoud Kamel | [8 empty] | 2023-08-29T18:13:53Z
3533 | Zinan Lin | Yes | 11.55.1.3 | 137 | 27 | T | 11.55.1.3 | 137.27 | Does it requires the sensing capabilities shall be exchanged in the (re) association procedure if any non-AP STA intends to associate with an AP. What if the non-AP STA does not support sensing? | Please clarify the condition when the sensing capabilities shall be exchanged in the (re)association procedure. |  |  |  | Assigned | Narengerile Narengerile | [8 empty] | 2023-08-29T18:14:16Z
3534 | Zinan Lin | Yes | 11.55.1.4.1 | 141 | 49 | T | 11.55.1.4.1 | 141.49 | Any action constraint for the sensing initiator if a Sensing Measurement Response frame with the Status Code equals to " REJECTED_WITH_SUGGESTED_CHANGES" is received from the sensing responder? May the sensing initiator send a new Sensing Measurement Request frame including the suggested changes? If So, when can the new Sensing measurement Request frame be sent? Within the time Decline Duration field indicates or after the time Decline Duration field indicates? | Please clarify the procedure requirement for the case where the Status Code field is REJECTED_WITH_SUGGESTED_CHANGES |  |  |  | Assigned | Zhuqing Tang | [8 empty] | 2023-08-29T18:16:09Z
3535 | Zinan Lin | Yes | 11.55.1.4.2 | 142 | 34 | T | 11.55.1.4.2 | 142.34 | If the primary channel of the serving AP of the unassociated STA is not overlapped with the primary channel of the sensing AP, what channel shall be used by the unassociated STA to transmit the Sensing Measurement Query frame? | Please clarify it. |  |  |  | Assigned | Mahmoud Kamel | [8 empty] | 2023-08-29T18:13:53Z

## Reporting
CID | Commenter | Must Be Satisfied | Clause Number(C) | Page(C) | Line(C) | Category | Clause | Page | Comment | Proposed Change | Ad-hoc | Comment Group | Ad-hoc Notes | Status | Assignee | Submission | Resn Status | Resolution | Ready For Motion | Motion Number | Edit Status | Edited in Draft | Edit Notes | Last Updated | Last Updated By
3007 | Lei Huang | No | 6.5.25.1.4 | 26 | 48 | T | 6.5.25.1.4 | 26.48 | For MLME-SENSREPORTRQ.indication primitive, the parameter PeerSTAAddress should specify the MAC address of the sensing responder from which the Sensing Measurement Report frame was sent. | As in comment. |  |  |  | Assigned | Narengerile Narengerile | [8 empty] | 2023-08-29T18:04:43Z
3010 | Yongho Seok | Yes | 27.2.2 | 197 | 25 | T | 27.2.2 | 197.25 | CSI_ESTIMATE is not mandatory for HE PHY. Same comment for clause 36.2.2. | Change to Y to O. Otherwise, add a condition. | [13 empty] | 2023-08-21T18:23:43Z
3011 | Kazuto Yano | No | 9.4.1.73.3 | 53 | 18 | E | 9.4.1.73.3 | 53.18 | A period is missing at the end of the sentence in the "Meaning" column. | Please add a period at the end of this sentence. |  |  |  | Assigned | Rojan Chitrakar | [8 empty] | 2023-08-29T18:05:25Z
3017 | Rojan Chitrakar | No | 9.4.1.73.4 | 54 | 47 | E | 9.4.1.73.4 | 54.47 | The 2nd row and 3rd column of Table 9-127i (CSI Variation Feedback field), should be deleted since the CSI variation feedback field is not present when the Invalid Indication field is set to 1. | Delete the 2nd row and 3rd column of Table 9-127i (CSI Variation Feedback field) |  |  |  | Assigned | Mengshi Hu | [8 empty] | 2023-08-28T14:03:58Z
3031 | Robert Stacey | No |  | 53 | 31 | E |  | 53.31 | Use equations when referencing variables. | Change "N_b equal to 8" to "N_b = 8" and change "N_b equal to 10" to "N_b = 10" |  |  |  | Assigned | Rojan Chitrakar | [8 empty] | 2023-08-29T18:05:25Z
3059 | Robert Stacey | Yes | 11.55.1.5.2.6.2 | 152 | 51 | T | 11.55.1.5.2.6.2 | 152.51 | The juxtaposition of "is optional and shall" does not make sense. Is it truly optional or is it conditionally mandatory and optional otherwise? | If conditionally mandatory and otherwise optional, use a statement like "if <condition> shall, otherwise may" or "if <condition> shall. If <not condition> may." |  |  |  | Assigned | Mengshi Hu | [8 empty] | 2023-08-28T14:03:58Z
3060 | Robert Stacey | No |  | 152 | 54 | T |  | 152.54 | "may implement" is not appropriate. The statement seems to be describing the purpose of threshold-based reporting; if so use descriptive language. As a description, the clarity could be improved. | Change to "Threshold-based reporting allows the sensing initiator to determine if the CSI variation as measured by the sensing responder is within the threshold set by the initiator." |  |  |  | Assigned | Mengshi Hu | [8 empty] | 2023-08-28T14:03:58Z
3061 | Robert Stacey | Yes |  | 152 | 61 | T |  | 152.61 | The implementation that is the subject of the "shall" and "may" in this paragraph is not clear. Identify the responsible implemetation and what is needed for compliance (e.g., sending a certain frame). If this is desciptive, use alternate phrasing. | Replace with "The threshold-based reporting phase includes a CSI variation reporting subphase and might include a measurement reporting subphase." |  |  |  | Assigned | Mengshi Hu | [8 empty] | 2023-08-28T14:03:58Z
3062 | Robert Stacey | Yes | 11.55.1.5.2.6.1 | 152 | 18 | T | 11.55.1.5.2.6.1 | 152.18 | The shall here is inappropriate since it does not identify the responsible implementation. | Replace with "If present, the basic reporting phase is the last phase of the TB sensing measurement and consists of ..." If necessary, add further requirements on the entity implemented, e.g., "A sensing initator shall not send ... following the basic reporting phase." | [13 empty] | 2023-08-29T18:06:56Z
3063 | Robert Stacey | Yes | 11.55.1.5.2.6.1 | 152 | 37 | T | 11.55.1.5.2.6.1 | 152.37 | The shall here is inappropriate. The requirement is on how the request is made (using MLME-SENSREPORTRQ.request primitive), and not around any behavior. Such a statement should be descriptive. Also, the description here does not clearly identify how the MLME primitive is related to the Trigger frame and the frame sent in response to the Trigger frame. There also seem to be a whole bunch of corner cases that aren't adequately described. What happens if a Trigger frame is received for which there is no coresponding MLME-SENSREPROTREQ? or measurement exchange ID? Is the STA required to respond and if so, with what? Remember that these sessions can disappear due to timeout and this protocol seems very fragile to me. | Replace with "To request that the sensing receiver transmit a Sensing Measurement Report frame, the SME of the sensing receiver uses the MLME-SENSREPORTRQ.request primitive. The sensing receiver will then transmit a Sensing Measurement Report frame carrying information supplied in the MLME-SENSREPORTRQ.request primitive in response to the next Sensing Reporting Trigger frame that allocates resources for the sensing receiver and that identifies the sensing measurement sesson corresponding to the MLM-SENSREPORTRQ.request primitive." | [13 empty] | 2023-08-29T18:06:56Z
3064 | Robert Stacey | Yes | 11.55.1.5.2.6.2 | 152 | 49 | T | 11.55.1.5.2.6.2 | 152.49 | The subclause on threshold-based reporting is extremely vague. It could benefit from a description of the objective (seems to be reducing overhead by only reporting if the variation is greater than a certain threshold). It could benefit from some definition of the terms used: CSI variation threshold, CSI variation value. | Imrove the clarity of this subclause. Describe the purpose. |  |  |  | Assigned | Mengshi Hu | [8 empty] | 2023-08-28T14:03:58Z
3066 | Robert Stacey | No | 9.4.2.320 | 74 | 34 | E | 9.4.2.320 | 74.34 | "Reserved" might be confused with 11-14 in the table. | Change "Reserved" to "reserved" (lowercase). |  |  |  | Assigned | Mengshi Hu | [8 empty] | 2023-08-28T14:03:58Z
3067 | Robert Stacey | Yes | 11.55.1.5.2.6.2 | 153 | 14 | T | 11.55.1.5.2.6.2 | 153.14 | At 153.1 it states that the CSI variation value "indicates the quantified difference between" something and something. But at 153.14 is states that "the selection method of the CSI variation value" is implementation specific. Different and confusing terminology is being used for this value. | Unambiguously define "CSI variation value"; what it represents and how it is determined. |  |  |  | Assigned | Mengshi Hu | [8 empty] | 2023-08-28T14:03:58Z
3077 | Dong Wei | Yes | 9.4.1.73.2.2 | 52 | 4 | T | 9.4.1.73.2.2 | 52.04 | In the baseline document, N_{RX} is defined as the number of receive chains. | Define N_{RX} as the number of receive chains throughout the entire document. |  |  |  | Assigned | Rui Du | [8 empty] | 2023-08-29T18:05:46Z
3078 | Dong Wei | Yes | 9.4.1.73.2.2 | 52 | 5 | T | 9.4.1.73.2.2 | 52.05 | In the baseline document, N_{TX} is defined as the number of transmit chains. | Define N_{TX} as the number of transmit chains throughout the entire document. |  |  |  | Assigned | Rui Du | [8 empty] | 2023-08-29T18:05:46Z
3087 | Sudhir Srinivasa | Yes | 9.4.1.73.2.2 | 52 | 5 | T | 9.4.1.73.2.2 | 52.05 | N_{RX} and N_{TX} definitions are not clear | Explicitly clarify definitions of N_{RX} and N_{TX} (also other places in document) |  |  |  | Assigned | Rui Du | [8 empty] | 2023-08-29T18:05:46Z
3108 | Zhanjing Bao | Yes | 11.55.1.5.2.6.2 | 153 | 47 | T | 11.55.1.5.2.6.2 | 153.47 | Based on Figure 11-75h and the definition of the Sending Measurement Report frame, the CSI variation feedback value should be included in the Sending Measurement Report frame and reported in the CSI variation reporting sub-phase. | change " Sensing CSI Variation Feedback frame" to "Sending Measurement Report frame". |  |  |  | Assigned | Zhanjing | [8 empty] | 2023-08-29T18:05:05Z
3134 | Sang Gook Kim | No | 11.55.1.5.2.6.2 | 152 | 1 | T | 11.55.1.5.2.6.2 | 152.01 | It is not clear how Case A or Case B is selected. | It is not clear how the responder is in Case A or Case B. Is it decided and indicated by a sensing initiator or indicated by a sensing responder to a sensing initiator? Which frame does carry this information? |  |  |  | Assigned | Mengshi Hu | [8 empty] | 2023-08-28T14:03:58Z
3148 | Alireza Raissinia | No | 9.4.1.73.2.2 | 52 | 20 | E | 9.4.1.73.2.2 | 52.20 | Change "...may be used" to "...is used" as section 9 cannot have normative text. | As per comment | [13 empty] | 2023-08-21T18:12:06Z
3149 | Alireza Raissinia | No | 9.4.1.73.2.2 | 52 | 34 | E | 9.4.1.73.2.2 | 52.34 | Change "may" to "can" as section 9 cannot have normative text | As per comment | [13 empty] | 2023-08-21T18:12:06Z
3150 | Alireza Raissinia | No | 9.4.1.73.3 | 54 | 18-24 | E | 9.4.1.73.3 | 54.18 | Change "The value equal to 15 indicates that the CSI variation feedback is not used and the corresponding frame is used for the feedback of sensing measurement result transmitted in the measurement reporting phase of the threshold based reporting phase or in the basic reporting phase." to | The value equal to 15 indicates that the CSI variation feedback is not reported and instead the corresponding frame provides feedback of sensing measurement result during the threshold based reporting phase or the basic reporting phase. |  |  |  | Assigned | Mengshi Hu | [8 empty] | 2023-08-28T14:03:58Z
3179 | Alireza Raissinia | No | 11.55.1.5.2.6.1 | 152 | 31 | T | 11.55.1.5.2.6.1 | 152.31 | Change "any RU" to "any UL resources" since it can be both RU and/or spatial allocation | As per comment | [13 empty] | 2023-08-22T16:46:00Z
3180 | Alireza Raissinia | No | 11.55.1.5.2.6.2 | 152 | 53-54 | T | 11.55.1.5.2.6.2 | 152.53 | Change the text "...CSI Variation Threshold field in the TB Sensing Specific subelement set to a value in the range of 0 to 10" to | ...CSI Variation Threshold field in the TB Sensing Specific subelement set to a value in the range of 0 to 10 as part of the Sensing Measurement Request frame. |  |  |  | Assigned | Mengshi Hu | [8 empty] | 2023-08-28T14:03:58Z
3181 | Alireza Raissinia | No | 11.55.1.5.2.6.2 | 152 | 54 | E | 11.55.1.5.2.6.2 | 152.54 | Change "may implement" to "may include" | As per comment |  |  |  | Assigned | Mengshi Hu | [8 empty] | 2023-08-28T14:03:58Z
3182 | Alireza Raissinia | No | 11.55.1.5.2.6.2 | 152 | 63-65 | T | 11.55.1.5.2.6.2 | 152.63 | Change the text "Only the sensing responders that report their CSI variation value greater than or equal to the CSI variation threshold assigned to them participate in the measurement reporting sub-phase." to | Only the sensing responders that report their CSI variation value greater than or equal to their assigned CSI variation threshold may participate in the measurement reporting sub-phase. |  |  |  | Assigned | Mengshi Hu | [8 empty] | 2023-08-28T14:03:58Z
3183 | Alireza Raissinia | No | 11.55.1.5.2.6.2 | 152 | 36 | T | 11.55.1.5.2.6.2 | 152.36 | Change the text "shall be determined by the sensing initiator" to "shall be determined by the application" since that is the entity that controls such parameters. | As per comment |  |  |  | Assigned | Mengshi Hu | [8 empty] | 2023-08-28T14:03:58Z
3184 | Alireza Raissinia | No | 11.55.1.5.2.6.2 | 153 | 55 & 62 | T | 11.55.1.5.2.6.2 | 153.55 | Change "RUs" to "UL resources" which imply spatial resource as well | As per comment |  |  |  | Assigned | Mengshi Hu | [8 empty] | 2023-08-28T14:03:58Z
3207 | Xiandong Dong | No | 11.55.1.5.2.6.1 | 152 | 44 | T | 11.55.1.5.2.6.1 | 152.44 | Change "Session" instead of "Exchange" | as in comment | [13 empty] | 2023-08-22T17:55:20Z
3223 | Assaf Kasher | Yes | 9.4.1.73.3 | 54 | 4 | T | 9.4.1.73.3 | 54.04 | "The value between 0 and 10 reflects the CSI variation value obtained by the sensing receiver in the case of the Invalid Indication field set to 0, and indicates an invalid CSI variation feedback in the case of the Invalid Indication field set to 1." - this text is confusing. When the Invalid Indication field is se tto 1, this field does not indicate an invalid CSI variation. In this case the field should be ignored. | Replace with "A value between 0 and 10 reflects the CSI variation value obtained by the sensing receiver. When the Invalid Indication field is set to 1, this field is reserved." |  |  |  | Assigned | Rojan Chitrakar | [8 empty] | 2023-08-29T18:05:25Z
3227 | Assaf Kasher | Yes | 9.4.2.320 | 72 | 50 | E | 9.4.2.320 | 72.50 | "If the sensing initiator is a non-AP STA, it includes a non-TB Sensing Specific subelement in the Sensing Measurement Request frame ..." - the subelements are included in the Sensing Measurement Parameters element and not in the frame directly. (The subclause deals with the element | Repelace "Sensing Measurement Request fraame" with "Sensing Measurement Parameter element" | [13 empty] | 2023-08-21T18:10:00Z
3228 | Assaf Kasher | Yes | 9.4.2.320 | 74 | 5 | E | 9.4.2.320 | 74.05 | "If the sensing initiator is an AP, it includes a TB Sensing Specific subelement in the Sensing Measurement Request frame." - the subelements are included in the Sensing Measurement Parameters element and not in the frame directly. | Repelace "Sensing Measurement Request fraame" with "Sensing Measurement Parameter element" | [13 empty] | 2023-08-21T18:10:01Z
3256 | Leif Wilhelmsson | No | 11.55.1.5.2.6.2 | 153 | 31 | E | 11.55.1.5.2.6.2 | 153.31 | Depicts typically mean that something is illustrated by a figure, so this is not really what the CSI variation value does. | Replace "depict"s by "is a measure of" |  |  |  | Assigned | Mengshi Hu | [8 empty] | 2023-08-28T14:03:58Z
3295 | Chaoming Luo | Yes | 9.4.2.320 | 71 | 60 | E | 9.4.2.320 | 71.60 | Figure 9-1002bd has a typo, field of B26 should be Inb, not Ing. | As in comment | [13 empty] | 2023-08-21T18:10:00Z
3299 | Chaoming Luo | No | 9.4.1.73.3 | 55 | 50 | E | 9.4.1.73.3 | 55.50 | "The Reference Timestamp field contains ..." is redundant. This field has already been described in Table 9-127h. | Remove the commented sentence. | [13 empty] | 2023-08-21T18:12:06Z
3300 | Chaoming Luo | No | 9.4.1.73.3 | 56 | 21 | E | 9.4.1.73.3 | 56.21 | The sentence should be moved into Table 9-127h, since the Rx_OP_Gain_Type field is defined and described in that table. | Move the commented sentence into Table 9-127h |  |  |  | Assigned | Shuling feng | [8 empty] | 2023-08-29T18:19:34Z
3301 | Chaoming Luo | Yes | 9.4.1.73.4 | 56 | 28 | T | 9.4.1.73.4 | 56.28 | It's confusing to use the word 'Sensing Measurement Report information', while it is not equal to 'Sensing Measurement Report field'. Suggest to change it to 'measured CSI information'. And the structure of the text should be improved. | Change to: The Sensing Measurement Report field contains the measured CSI information or successive segments of the measured CSI information in the case of segmented sensing measurement report (see 11.55.1.5.3.4 (Rules for generating segmented sensing measurement reports)). The measured CSI information contains scaled and quantized CSI values. The size of the measured CSI information depends on the values in the Sensing Measurement Report Control field. The fields of the measured CSI information are specified in Table 9-127k (measured CSI information). |  |  |  | Assigned | Rojan Chitrakar | [8 empty] | 2023-08-29T18:05:25Z
3302 | Chaoming Luo | Yes | 9.4.1.73.4 | 58 | 26 | E | 9.4.1.73.4 | 58.26 | There is no such a 'Sensing Measurement field' defined. | Change it to 'measured CSI information' | [13 empty] | 2023-08-21T18:12:06Z
3304 | Chaoming Luo | Yes | 9.4.2.320 | 75 | 41 | E | 9.4.2.320 | 75.41 | There are 5 of 7 occurrences of 'Sensing Measurement Session Request'. They should be 'Sensing Measurement Request'. P75L41, P113L13, P113L19, P113L23, P140L50, | Change to Sensing Measurement Request | [13 empty] | 2023-08-21T18:10:01Z
3320 | Chaoming Luo | Yes | 11.55.1.5.2.6.1 | 152 | 43 | T | 11.55.1.5.2.6.1 | 152.43 | "consistently throughout all TB sensing measurement exchanges with the same Measurement Exchange ID." needs correction. The text was "corresponding to the same measurement setup" in D1.0. | Change to: consistently throughout all TB sensing measurement exchanges associated with the same sensing measurement session. | [13 empty] | 2023-08-22T16:46:00Z
3321 | Chaoming Luo | Yes | 11.55.1.5.2.6.2 | 153 | 47 | E | 11.55.1.5.2.6.2 | 153.47 | There is no such a "Sensing CSI Variation Feedback frame" defined. | Change to: Sensing Measurement Report frame |  |  |  | Assigned | Zhanjing | [8 empty] | 2023-08-29T18:05:05Z
3322 | Chaoming Luo | Yes | 11.55.1.5.2.6.1 | 152 | 47 | T | 11.55.1.5.2.6.1 | 152.47 | Add text to clarify multiple Sensing Reporting TFs may be transmitted. | Add the following: Due to UL resource limitation, an AP may transmit multiple Sensing Reporting Trigger frames, each soliciting Sensing Measurement Report frame(s) from a different set of sensing receivers during the TF sounding phase. | [13 empty] | 2023-08-22T16:46:01Z
3324 | Stephen McCann | No | 9.4.1.73.4 | 57 | 50 | E | 9.4.1.73.4 | 57.50 | Within the "meaning" column, the condition statements should be "is equal to 1" and so on. | Within the "meaning" column, change "is 1" to "is equal to 1", "is 2" to "is equal to 2" and "is 0 or 3" to "is equal to 0 or 3". There is a similar issue for the first and thrid row of the same table on the next page P58. |  |  |  | Assigned | Shuling feng | [8 empty] | 2023-08-29T18:19:34Z
3334 | Chris Beg | Yes | 11.55.1.5.2.6.1 | 152 | 21 | E | 11.55.1.5.2.6.1 | 152.21 | "reporting phase" should be "basic reporting phase". | As in comment | [13 empty] | 2023-08-22T16:46:00Z
3335 | Chris Beg | Yes | 27.2.2, 36.2.2 | 197, 205 | 7, 7 | T | 27.2.2, 36.2.2 | 197.07 | There is currently no RXVECTOR or described source to provide Rx_OP_Gain_Type, or the corresponding Rx_OP_Gain_Index for the MLME SENSREPORT.indication primitive (as referenced in 9.4.1.73). This is the case for both the HE and EHT PHYs. | Either extend the existing CSI_ESTIMATE description, or define new RXVECTOR to surface data from PHY required to populate Rx_OP_Gain_Type and Rx_OP_Gain_Index fields. |  |  |  | Assigned | Shuling feng | [8 empty] | 2023-08-29T18:19:34Z
3343 | Chris Beg | Yes | 9.4.2.320 | 75 | 41 | E | 9.4.2.320 | 75.41 | "Sensing Measurement Session Request frame" is undefined, and should be "Sensing Measurement Request frame". | As in comment | [13 empty] | 2023-08-21T18:10:01Z
3354 | Sidharth Thakur | Yes |  |  |  | T |  | 0.00 | Disapprove because currently STA can only tell AP to wait for up to 7s prior to retrying obtaining a sensing report. | Recommend extending the timeout field to longer than 7 seconds | [13 empty] | 2023-08-21T19:31:29Z
3360 | Sigurd Schelstraete | Yes | 9.4.1.73.3 | 55 | 1 | T | 9.4.1.73.3 | 55.01 | "CSI variation value" is still undefined. After the previous LB, the TG has apparently confirmed that they want to leave this implementation specific. However, for this mechanism to work, a common understanding is needed between initiator and responder. Some form of definition is needed. At the minimum, the initiator needs to be able to develop some understanding of the responder's values. | Either define "CSI variation" or optionally include the CSI variation value relative to the previous feedback in Basic reporting, such that calibration/training becomes feasible. |  |  |  | Assigned | Mengshi Hu | [8 empty] | 2023-08-28T14:03:58Z
3361 | Sigurd Schelstraete | Yes | 9.4.1.73.3 | 55 | 20 | T | 9.4.1.73.3 | 55.20 | Why is value 10 a "threshold" while values 0-9 are "values". Is this intentional? | Clarify and correct if necessary |  |  |  | Assigned | Mengshi Hu | [8 empty] | 2023-08-28T14:03:58Z
3362 | Sigurd Schelstraete | Yes | 9.4.1.73.4 | 66 | 18 | T | 9.4.1.73.4 | 66.18 | "The Rx OP index indicates the level of impact the sensing receiver operating point has on corresponding CSI estimation". This is extremely vague. "level of impact" can not be quantified. The TG has apparently decided to leave this implementation specific, but this seems unworkable given that at least some common understanding is needed between initiator and responder. | Provide sufficient definition to alow a common understanding or remove from the draft. |  |  |  | Assigned | Shuling feng | [8 empty] | 2023-08-29T18:19:34Z
3364 | Sigurd Schelstraete | Yes | 11.55.1.5.2.6.2 | 153 | 19 | T | 11.55.1.5.2.6.2 | 153.19 | Improve wording "A larger CSI variation value shall reflect a larger CSI variation.". This is entirely circular. | E.g. "Larger values reflect a larger difference between current measured CSI and the latest reported CSI" |  |  |  | Assigned | Mengshi Hu | [8 empty] | 2023-08-28T14:03:58Z
3365 | Sigurd Schelstraete | Yes | 11.55.1.5.2.6.2 | 154 | 8 | T | 11.55.1.5.2.6.2 | 154.08 | Figure 11-75h uses naming like "Sensing TH-based Reporting Trigger" and "Sensing Reporting Trigger". Other figures use the term "Trigger Frame" | Replace "Trigger" with "Trigger frame" |  |  |  | Assigned | Mengshi Hu | [8 empty] | 2023-08-28T14:03:58Z
3366 | Sigurd Schelstraete | Yes | 11.55.1.5.2.6.2 | 154 | 15 | T | 11.55.1.5.2.6.2 | 154.15 | In Figure 11-75h, it looks like the "Threshold-based reporting phase" contains both TH-based and regular reporting. | Should there be two phases? |  |  |  | Assigned | Mengshi Hu | [8 empty] | 2023-08-28T14:03:58Z
3378 | RUI YANG | Yes | 27.2.2 | 197 | 26 | E | 27.2.2 | 197.26 | "transmit antennas" and "Receive antennas" should be "transmit chains" and "receive chains", which are clearly defined in REVme D4.0. | As in comment |  |  |  | Assigned | Rui Du | [8 empty] | 2023-08-29T18:05:46Z
3380 | Manish Kumar | Yes | 9.4.1.73.2.2 | 52 | 4 | T | 9.4.1.73.2.2 | 52.04 | In the baseline document, N_{RX} is defined as the number of receive chains. | Define N_{RX} as the number of receive chains |  |  |  | Assigned | Rui Du | [8 empty] | 2023-08-29T18:05:46Z
3394 | Mahmoud Kamel | Yes | 9.4.1.73.1 | 50 | 18 | T | 9.4.1.73.1 | 50.18 | The Sensing Measurement Report Control field size is either 4 or 8 | change "0 or 5 or 9" to "0, 4, or 8" |  |  |  | Assigned | Mahmoud Kamel | [8 empty] | 2023-08-29T18:04:23Z
3396 | Mahmoud Kamel | Yes | 9.4.2.320 | 71 | 60 | E | 9.4.2.320 | 71.60 | This should be I_Nb | As in comment | [13 empty] | 2023-08-21T18:10:00Z
3397 | Mahmoud Kamel | Yes | 9.4.2.320 | 75 | 41 | E | 9.4.2.320 | 75.41 | Change to "Sensing Measurement Request frame | As in comment | [13 empty] | 2023-08-21T18:10:01Z
3417 | Stephan Sand | No | 9.4.2.320 | 71 | 60 | E | 9.4.2.320 | 71.60 | The two fields of B26 and B27 have the same name. Please change B26 to I_{N_b} | As in comment | [13 empty] | 2023-08-21T18:10:00Z
3494 | narengerile narengerile | No | 11.55.1.5.2.6.1 | 152 | 44 | T | 11.55.1.5.2.6.1 | 152.44 | Add normative text for deplayed reporting in TB sensing for the setting of Invalid Measurement field in the report frame | As in comment. | [13 empty] | 2023-08-22T16:46:00Z
3537 | Albert Petrick | Yes | 11.55.1.5.2.6.2 | 152 | 61 | T | 11.55.1.5.2.6.2 | 152.61 | Any reason why the term "sub-phase" for CSI wasn't defined. It's a new term to 802.11. | If it's referring to one of the 3 phases "polling phase, TF sounding phase and reporting phase" In Figure 11-75g pg 151 then either add NOTE as part of Figure 11-75g or a sentence defining sub-phase on page 152 line 61. | [13 empty] | 2023-08-22T16:46:01Z

## SBP
CID | Commenter | Must Be Satisfied | Clause Number(C) | Page(C) | Line(C) | Category | Clause | Page | Comment | Proposed Change | Ad-hoc | Comment Group | Ad-hoc Notes | Status | Assignee | Submission | Resn Status | Resolution | Ready For Motion | Motion Number | Edit Status | Edited in Draft | Edit Notes | Last Updated | Last Updated By
3022 | Claudio da Silva | No | 11.55.2.2 | 160 | 55 | T | 11.55.2.2 | 160.55 | Parameters of MLME primitives are no longer defined in Clause 6 (except for those in 6.5). | Text in 11.55.2.2 must be re-written so that it refers to elements/fields of frames, which are defined in Clause 9, instead of primitive parameters, which are no longer defined in Clause 6. For example, in 160.55-56, instead of referring to PeerSTAAddress (which is no longer defined in Clause 6), we must refer instead to the address of the AP to which the (Protected) SBP Request frame is sent to. Suggestion (edits may be needed): To establish an SBP procedure, the SME of an SBP initiator shall issue an MLME-SBP.request primitive that results in the transmission of an SBP Request frame to the intended SBP responder. Unfortunately, this issue will lead to many modifications to 11.55.2.2. |  |  |  | Assigned | Narengerile Narengerile | [8 empty] | 2023-08-24T15:14:51Z
3025 | Claudio da Silva | No | 11.55.2.4 | 166 | 5 | T | 11.55.2.4 | 166.05 | Parameters of MLME primitives are no longer defined in Clause 6 (except for those in 6.5). | Text in 11.55.2.4 must be re-written so that it refers to elements/fields of frames, which are defined in Clause 9, instead of primitive parameters, which are no longer defined in Clause 6. For example, the parameter PeerSTAAddress referred to in 166.5 is no longer defined in Clause 6. Instead, text should refer to the STA that sends/receives the SBP Termination frame. |  |  |  | Assigned | Narengerile Narengerile | [8 empty] | 2023-08-24T15:14:51Z
3137 | Sang Gook Kim | No | 11.55.2.2 | 162 | 32 | E | 11.55.2.2 | 162.32 | Correct the place where MAC addresses are listed. | Change "Sensing Responder Addresses field" to "SensingResponderAddresses parameter". |  |  |  | Assigned | Xiandong Dong | [8 empty] | 2023-08-29T18:01:13Z
3153 | Alireza Raissinia | No | 9.4.2.322 | 78 | 63-64 | E | 9.4.2.322 | 78.63 | Change "....requests to not participate in the sensing procedure used by the SBP responder to satisfy the SBP request" to | requests to not participate in the sensing procedure as a sensing responder used by the SBP responder to satisfy the SBP request |  |  |  | Assigned | Xiandong Dong | [8 empty] | 2023-08-29T18:01:13Z
3154 | Alireza Raissinia | No | 9.4.2.322 | 79 | 35 | E | 9.4.2.322 | 79.35 | Change "may" to "can" as section 9 cannot have normative text | As per comment |  |  |  | Assigned | Xiandong Dong | [8 empty] | 2023-08-29T18:01:13Z
3161 | Alireza Raissinia | No | 9.6.7.56 | 117 | 65 | T | 9.6.7.56 | 117.65 | Add a new sentence after the text "....and the SBP responder. Otherwise, it is set to 0" as such | "If the Terminate All SBP Procedures field is set to 1 then the Measurement Session ID Indication field is reserved." |  |  |  | Assigned | Rui Du | [8 empty] | 2023-08-24T15:15:13Z
3187 | Alireza Raissinia | No | 11.55.2.2 | 160 | 62 | E | 11.55.2.2 | 160.62 | Change "indicated" to "included" | As per comment |  |  |  | Assigned | Xiandong Dong | [8 empty] | 2023-08-29T18:01:13Z
3188 | Alireza Raissinia | No | 11.55.2.2 | 163 | 56-59 | T | 11.55.2.2 | 163.56 | Add at the beginning of the NOTE the phrase 'when Preferred Responder list is not included" as when the Preferred Responder list is included the responder roles in the Preferred Responder Role Bitmap field can be exploited for the SR2SR as well of course if those responders support SR2SR functionality? | Need to discuss this refinement withing group before including the proposed change |  |  |  | Assigned | Narengerile Narengerile | [8 empty] | 2023-08-24T15:14:51Z
3189 | Alireza Raissinia | No | 11.55.2.2 | 163 | 63-64 | T | 11.55.2.2 | 163.63 | Delete the phrase "if the SBP initiator intends to be a sensing responder" since SBP initiator must be available during the AVW as it gets polled to receive the SBP report and RSTA AVW is always sent back to SBP initiator regardless see P164 L7-15 without any condition, | As per comment |  |  |  | Assigned | Rui Du | [8 empty] | 2023-08-24T15:15:13Z
3190 | Alireza Raissinia | No | 11.55.2.2 | 164 | 41 48 | E | 11.55.2.2 | 164.41 | Delete "for SBP" (two places) as SBP is already implied in the text | As per comment |  |  |  | Assigned | Xiandong Dong | [8 empty] | 2023-08-29T18:01:13Z
3191 | Alireza Raissinia | No | 11.55.2.3 | 165 | 35 | T | 11.55.2.3 | 165.35 | Change the text "An SBP responder which is a sensing receiver" to "The sensing receiver(s) involved in the sensing procedure for the SBP request" as this requirement should apply to all sensing receivers and not just SBP responder? | As per comment |  |  |  | Assigned | Xiandong Dong | [8 empty] | 2023-08-29T18:01:13Z
3200 | Xiandong Dong | No | 9.4.2.322 | 78 | 56 | T | 9.4.2.322 | 78.56 | clarify the relation of the SBP Procedure Expiry Exponent value and the Measurement Session Expiry Exponent value, in the praxis the SBP Procedure Expiry Exponent value should be set larger than the Measurement Session Expiry Exponent value. | as in comment |  |  |  | Assigned | Xiandong Dong | [8 empty] | 2023-08-29T18:01:13Z
3201 | Xiandong Dong | No | 9.6.7.56 | 117 | 64 | T | 9.6.7.56 | 117.64 | If the Terminate All SBP Procedures field is set to 1, the Measurement Session ID Indication field is reserved, add the sentence. | as in comment |  |  |  | Assigned | Xiandong Dong | [8 empty] | 2023-08-29T18:01:13Z
3208 | Xiandong Dong | No | 11.55.2.2 | 164 | 18 | T | 11.55.2.2 | 164.18 | It is better to add a reference for "initiate a new sensing procedure" | as in comment |  |  |  | Assigned | Xiandong Dong | [8 empty] | 2023-08-29T18:01:13Z
3209 | Xiandong Dong | No | 11.55.2.3 | 165 | 32 | T | 11.55.2.3 | 165.32 | clarify the multiple SBP Report frames belong to multiple measurement exchanges or not. | as in comment |  |  |  | Assigned | Xiandong Dong | [8 empty] | 2023-08-29T18:01:13Z
3210 | Xiandong Dong | No | 11.55.2.2 | 160 | 53 | G | 11.55.2.2 | 160.53 | how the SBP responder intiate the TB measurement type(e.g. NDPA or TF) if the SBP initiator sends the SBP parameter element without the field Sensing Responder Role Bitmap in the SBP request frame, please clarify. | as in comment |  |  |  | Assigned | Narengerile Narengerile | [8 empty] | 2023-08-24T15:30:21Z
3258 | Leif Wilhelmsson | No | 11.55.2.1 | 160 | 17 | E | 11.55.2.1 | 160.17 | Reading the sentence it seems that it is possible to have dot11SBPImplemented = true and dot11SensingImplemented = false. If this is not possible, but in fact SBP implies sensing, I suggest explicitly stating that dot11SensingImplemented must be true as it in that case would be implicitly required. | As in comment |  |  |  | Assigned | Xiandong Dong | [8 empty] | 2023-08-29T18:01:13Z
3260 | Leif Wilhelmsson | No | 11.55.2.2 | 160 | 59 | E | 11.55.2.2 | 160.59 | it sounds like the "SensingResponderAddresses parameter" is an address rather than a parameter? | replace "parameter" by "address" |  |  |  | Assigned | Xiandong Dong | [8 empty] | 2023-08-29T18:01:13Z
3261 | Leif Wilhelmsson | No | 11.55.2.2 | 161 | 45 | E | 11.55.2.2 | 161.45 | "used to satisfy an SBP request" does not seem necessary to spell out and just makes the sentence harder to read. | remove "used to satisfy an SBP request" |  |  |  | Assigned | Xiandong Dong | [8 empty] | 2023-08-29T18:01:13Z
3306 | Chaoming Luo | Yes | 9.4.2.322 | 78 | 61 | T | 9.4.2.322 | 78.61 | The Sensing Responder field should be changed to 2 bits. There are 3 possible cases: SBP initiator demand to be a responder (meaning Yes); SBP initiatior demand not to be a responder (meaning No); SBP initiator does not mind and AP is free to use it or not. (Meaning Abstain). | Change Sensing Responder field to 2 bits and cover the cases as commented. Also add normative text in P162L5. |  |  |  | Assigned | Cheng Chen | [8 empty] | 2023-08-29T18:00:29Z
3307 | Chaoming Luo | Yes | 9.4.2.322 | 79 | 65 | T | 9.4.2.322 | 79.65 | Padding or reserved bits should be described for the 'Preferred Responder Role Bitmap field', since the bitmap itself may not occupy whole octet(s). | As in comment |  |  |  | Assigned | Narengerile Narengerile | [8 empty] | 2023-08-24T15:14:51Z
3308 | Chaoming Luo | Yes | 9.6.7.56 | 118 | 2 | E | 9.6.7.56 | 118.02 | The two paragraphs should be restructured. And better to clarify what is an SBP error condition. | Change to: The SBP Error Status field is set to 1 to indicate that the SBP procedure is terminated due to SBP error conditions; otherwise it is set to 0. The SBP Error Status field is reserved if Terminate All SBP Procedures field is set to 1. The SBP Parameters element is defined in 9.4.2.322 (SBP Parameters element). The SBP Parameters element is present if the SBP Error Status field is set to 1; otherwise, it is not present. |  |  |  | Assigned | Xiandong Dong | [8 empty] | 2023-08-29T18:01:13Z
3355 | Qi Wang | Yes | 11.55.2.1 | 160 | 17-18 | T | 11.55.2.1 | 160.17 | To help enable non-AP STA side use cases better, a basic subset of currently defined SBP procedure should be included in the mandatory sensing feature set. | Decide on a basic set of requirements e.g. when a parameter set is provided by the SBP initiator including a list of responders and no OTA report is needed, called basic SBP. Basic SBP shall be supported if dot11SensingImplemented is true and is included in the extended capabilities element. |  |  |  | Assigned | Benedikt Schweizer | [8 empty] | 2023-08-24T15:29:54Z
3357 | Yong Liu | Yes | 11.55.2.1 | 160 | 17 | T | 11.55.2.1 | 160.17 | To make 11bf sensing more attractive and flexible, SBP (or a simplified version of SBP) should be a mandatory feature. | SBP (or a simplified version) shall be supported if dot11SensingImplemented is true. |  |  |  | Assigned | Benedikt Schweizer | [8 empty] | 2023-08-24T15:29:54Z
3410 | Benedikt Schweizer | Yes | 11.55.2.1 | 160 | 17 | T | 11.55.2.1 | 160.17 | To reliably enable non-AP STA side use cases, a subset of SBP should be mandatory for AP STAs that have dot11SensingImplemented set as true. | Define a basic set of SBP features where the SBP initiator provides all parameters to the SBP responder and where the SBP responder does not have to provide reports and make this feature mandatory for AP STAs that have dot11SensingImplemented set as true. |  |  |  | Assigned | Benedikt Schweizer | [8 empty] | 2023-08-24T15:29:54Z
3427 | Stephan Sand | No | 11.55.2.2 | 161 | 55 | E | 11.55.2.2 | 161.55 | In this paragraph the SBP Request field is once refered to SBP Request subfield. Please change subfield to field. | As in comment |  |  |  | Assigned | Xiandong Dong | [8 empty] | 2023-08-29T18:01:13Z
3466 | Debashis Dash | No | 11.55.2.1 | 160 | 17-18 | T | 11.55.2.1 | 160.17 | A basic subset of currently defined SBP procedure should be included in the mandatory sensing feature set. This will help enable non-AP STA side use cases better. | Decide on a basic set of requirements e.g. when a parameter set is provided by the SBP initiator including a list of responders and no OTA report is needed, called basic SBP. Basic SBP shall be supported if dot11SensingImplemented is true. Add Basic SBP to the extended capabilities element. |  |  |  | Assigned | Benedikt Schweizer | [8 empty] | 2023-08-24T15:29:54Z
3497 | narengerile narengerile | No | 11.55.2.2 | 160 | 55-58 | T | 11.55.2.2 | 160.55 | For normative texts in SBP setup, it would be clearer to connect primitive issueing and the transmission of frames. Both DMG and sub-7 should be the same. | Change "To establish an SBP procedure, the SME of an SBP initiator shall issue an MLME-SBP.request primitive with PeerSTAAddress parameter equal to the intended SBP responder's MAC address." to " To establish an SBP procedure, the SME of an SBP initiator shall request the transmission of SBP Request frame to the SBP responder by issueing an MLME-SBP.request primitive with PeerSTAAddress parameter equal to the intended SBP responder's MAC address." |  |  |  | Assigned | Narengerile Narengerile | [8 empty] | 2023-08-24T15:14:51Z
3498 | narengerile narengerile | No | 11.55.2.2 | 161 | 5 | T | 11.55.2.2 | 161.05 | For normative texts in SBP setup, it would be clearer to connect primitive issueing and the transmission of frames. Both DMG and sub-7 should be the same. | add the following sentece after aSBPSetupExpiry: " Upon receipt of an MLME-SBP response primitive, the MLME of the SBP responder shall transmit an SBP Response frame to the SBP initiator." |  |  |  | Assigned | Narengerile Narengerile | [8 empty] | 2023-08-24T15:14:51Z
3504 | Rui Du | No | 11.55.2.4 Termination | 165 | 57 | T | 11.55.2.4 Termination | 165.57 | When SBP initiator is also the sensing responder, there are two procedures between SBP initiator (STA) and SBP responder (AP): SBP procedure and sensing session. If SBP intiator or SBP responder wants to terminate a SBP procedure and the corresponding sensing session, it could send a SBP termination frame and the recipent device termiante the corresponding sensing session identified by the MSID in SBP termination frame. There is not need to send the Sensing Measurement Session Termination frame in this case. | Add normative text for this case if it is needed. |  |  |  | Assigned | Cheng Chen | [8 empty] | 2023-08-29T18:00:29Z
3506 | Rui Du | No | 9.4.2.320 Sensing Measurement Parameters element | 74 | 15 | T | 9.4.2.320 Sensing Measurement Parameters element | 74.15 | When SBP intiator is also the sensing responder, it will receive a SBP response frame frome AP which includes a RSTA Availability Window (AW) element. After that, SBP initiator will receive a Sensing Measurement Request frame, within which also includes a RSTA AW element. Are these two AW elements same ? If these two AW elements are same, the RSTA AW in Sensing Measurement Request frame is redundant. | If it is the case, change the length of the AW element in TB Sensing Specific subelement (Figure 9-1002bf) to '0 or variable' and add corresponding sentences. |  |  |  | Assigned | Rui Du | [8 empty] | 2023-08-24T15:15:13Z
3515 | Rui Du | No | 9.6.7.55 (Protected) SBP Response frame format | 116 | 35 | T | 9.6.7.55 (Protected) SBP Response frame format | 116.35 | Decline Duration Indication field is included Sensing Measurement Response frame. Do we need a similar field for SBP Response frame ? | Add 'Decline Duration Indication' field to SBP response frame if needed. |  |  |  | Assigned | Rui Du | [8 empty] | 2023-08-24T15:15:13Z
3524 | Mahmoud Kamel | Yes | 9.4.2.322 | 79 | 58 | E | 9.4.2.322 | 79.58 | The sentence "The Preferred Responder Role Bitmap field indicates that the sensing transmitter and/or sensing receiver role for the preferred sensing responders with MAC addresses included in the Sensing Responder Addresses field." does not read well. | Change to "The Preferred Responder Role Bitmap field indicates the sensing role (sensing transmitter, sensing receiver, or both) of each of the preferred sensing responders with MAC addresses included in the Sensing Responder Addresses field." |  |  |  | Assigned | Narengerile Narengerile | [8 empty] | 2023-08-24T15:14:51Z
3525 | Mahmoud Kamel | Yes | 9.4.2.322 | 80 | 6 | E | 9.4.2.322 | 80.06 | The title of Table 9-401v is not correct. | Change to " Table 9-401v-The sensing role encoding in the Preferred Responder Role Bitmap" |  |  |  | Assigned | Narengerile Narengerile | [8 empty] | 2023-08-24T15:14:51Z