## Title
IEEE P802.11 Wireless LANs
Submission
Designator: | doc.: IEEE 802.11-23/1433r1
Venue Date: | August 2023
First Author: | Dorothy Stanley, HP Enterprise
Subject: | Comment Collection 45 P802-REVc D1.1
Full Date: | 2023-08-30
Author(s): | Dorothy Stanley
HP Enterprise
Address
Phone: +1 630-363-1389
Fax:
email: dorothy.stanley@hpe.com
Abstract:
This document contains the comments received in the IEEE 802.11 Working Group Comment Collection 45 on P802-REVc D1.1.
R1: Includes additional ARC comments

## CC45 Comments
Index | Date | SA PIN | Name | Comment | Category | Page Number | Subclause | Line Number | Proposed Change | Must Be Satisfied
1 | 08/12/2023 08:55:51 GMT | 23617 | Marco Hernandez | The sentence "Instead, traffic between 64-bit and 48-bit MAC addressed networks needs to be routed at a layer above the DLL." is misleading. In practice Network Interface Cards/Controllers (NIC) of 64-bit and 48-bit are not mixed in the same network, because it produces communication problems such as collision. A 48-bit NIC is built to send and receive 48-bit MAC addresses, hence 64-bit MAC addresses will be cut-off, losing global uniqueness, and vice-versa. This is not solved by rerouting traffic above the DLL. Moreover, there is traffic at DLL. A possible solution is to use a multi-NIC controller, but it is out of scope of the Std. | Technical | 53 | 8.3 | 3 | To avoid misunderstandings in implementations, delete the sentence. | 1
2 | 08/15/2023 01:19:28 GMT | 170956 | lihua zhu | No comment | General |  |  |  |  | 0
3 | 08/25/2023 18:31:31 GMT | 24385 | Mark Hamilton | Blank pages 35, 45, 59, 112 | Editorial | 35 |  |  | Remove blank pages 35, 45, 59, 112 | 1
4 | 08/25/2023 18:31:31 GMT | 24385 | Mark Hamilton | 5.3.2.3 claims there are two specifications that are key. The two should be described in separated paragrpahs, so this can be understood more easily. | Editorial | 41 | 5.3.2.3 | 25 | Suggest: First para: First sentence (about both). Second para: Second sentence through end of para. Third para: Current second para and also first sentence of current third para. Fourth para: Start at "In addition, IEEE 802.1Q specifies SPB..." through end of that para | 0
5 | 08/25/2023 18:31:31 GMT | 24385 | Mark Hamilton | Typo "its" -> "bits" | Editorial | 55 | 8.4.4.1 | 4 | "its" -> "bits" | 1
6 | 08/25/2023 18:31:31 GMT | 24385 | Mark Hamilton | Disagree with change from "that" to "which" in definition of EtherType. With the "which" used, that implies that the core concept of the definition is the part up to the "which". That is, the definition comes down to "EtherType: A 2-octet value, assigned by the RA". That's not a useful definition. | Editorial | 25 | 3.1 | 17 | Replace "which" with "that, and remove all the commas in the definition of EtherType. | 1
7 | 08/25/2023 18:31:31 GMT | 24385 | Mark Hamilton | Bridge M should not be in this list of "similar to older style beidge interconnecting a small number of access domains" | Technical | 43 | 5.3.2.8 | 29 | Replace "M" with "T and U", or just delete "M". | 1
8 | 08/25/2023 18:31:31 GMT | 24385 | Mark Hamilton | The example of "K" as a bridge (Bridge) is confusing, since the 802.11 network shown in "K" is probably just one access domain. The only bridging that is happening here is between the (single) 802.11 access domain and the 802.3 access doamin. Not to clutter up this diagram with 802.11 implementation details, but would it be better to show the AP, and clarify that it is the AP connection to 802.3 that is being bridged? | Technical | 44 | 5.3.2.8 | 1 | Consider the confusion, and whether it helps to add the 802.11 AP to the figure. | 1
9 | 08/25/2023 18:31:31 GMT | 24385 | Mark Hamilton | Bridge S is not combining an 802.16 network. | Technical | 43 | 5.3.2.8 | 31 | Remove S from "S, T and U". | 1
10 | 08/25/2023 18:31:31 GMT | 24385 | Mark Hamilton | Should this "For more information..."? | Editorial | 55 | 8.4.4.1 | 30 | Change "More" to "For more" | 1
11 | 08/25/2023 18:31:31 GMT | 24385 | Mark Hamilton | Hard to parse language | Editorial | 58 | 8.6 | 28 | Replace, "If though" with"However, if" | 1
12 | 08/25/2023 18:31:31 GMT | 24385 | Mark Hamilton | I think Figure B.5 loses something without the editorial stuff in 802.11's version (802.11 Figure 4-25, has bold and non-bold text, SAPs with filled in ovals that seem less "busy"). Can we fix-up B.5 to match the 802.11 version? | Editorial | 78 | B.2 | 4 | Replace B.5 with 802.11's Figure 4-25, if possible. | 0
13 | 08/25/2023 18:31:31 GMT | 24385 | Mark Hamilton | In the second model (of B.2), the AP and DS also coordinate for communications via a potal to non-IEEE 802.11 networks. | Technical | 78 | B.2 | 18 | Add to end of the last sentence of this paragraph, "and/or via a portal to non-IEEE 802.11 networks." | 1
14 | 08/25/2023 18:31:31 GMT | 4622 | Joseph Levy | The statement: "A specification for the identification of public, private, and standard protocols is included." seems out of place and not coupled to scope of this standard. Also the changes made to the scope, are not in line with the current scope of the PAR are these changes even allowed? From the PAR: Scope of proposed standard: This standard contains descriptions of the IEEE 802(R) standards published by the IEEE for frame-based data networks as well as a reference model (RM) for protocol standards. A specification for the identification of public, private, and standard protocols is included. Change to scope of proposed standard: This standard contains descriptions of the IEEE 802(R) standards published by the IEEE for frame-based data networks as well as a reference model (RM) for protocol standards. The IEEE 802 architecture is defined, and a specification for the identification of public, private, and standard protocols is included. | Technical | 23 | 1.1 | 19 | Suggest merging this statement with the preceding sentence. "This standard contains descriptions of the IEEE 802® standards published by the IEEE for frame-based data networks, provides a reference model (RM) for protocol standards, and specifies the identification of public, private, and standard protocols." Note: if changes are made to the scope, the PAR must be revised. or reverting to the Scope provided in the PAR. | 1
15 | 08/25/2023 18:31:31 GMT | 4622 | Joseph Levy | etc., was added to the list of network types, I assume because there are other types beside LAN, MAN, PAN, RAN. However, using etc. is a poor way of doing this. | Technical | 23 | 1.2 | 24 | Suggest changing the sentence to read: "This standard serves as the foundation for the family of IEEE 802 standards published by IEEE for networking, including but not limited to local area networks (LANs), metropolitan area networks (MANs), personal area networks (PANs), and regional area networks (RANs)." | 1
16 | 08/25/2023 18:31:31 GMT | 4622 | Joseph Levy | DLL should follow DCN in the list. | Editorial | 27 | 3.2 | 15 | Switch the list order for DLL and DCN. | 1
17 | 08/25/2023 18:31:31 GMT | 4622 | Joseph Levy | Address Block Large, Address Block Medium and Address Block Small - should all be all lower case. | Editorial | 27 | 3.2 | 39 | Fix the case. | 1
18 | 08/25/2023 18:31:31 GMT | 4622 | Joseph Levy | The use of capitalization in clause 3.2 seems to be inconstant in the "definitions". Also the use of Acronyms and abbreviations in the "definitions" is inconsistent. Note: the SA Style Manual uses lower case, and expands any acronyms or abbreviations. | Editorial | 27 | 3.2 | 5 | Align the style with the IEEE SA Standards Style Manual. | 1
19 | 08/25/2023 18:31:31 GMT | 4622 | Joseph Levy | Why is this a "however" statement? This makes no sense. This only makes sense if the preceding sentences say the scope provides PHYs and DLLs, which it does not. | Technical | 30 | 4.1 | 4 | Delete "However, the scope of IEEE 802 standards is not limited to the physical layers (PHYs) and data link layers (DLLs)." | 1
20 | 08/25/2023 18:31:31 GMT | 4622 | Joseph Levy | It would improve the paragraph flow to move the last sentence to be the first sentence of the paragraph | Technical | 30 | 4.1 | 3 |  | 1
21 | 08/25/2023 18:31:31 GMT | 4622 | Joseph Levy | New sentences describing scheduled frame transmission were added. This sentence states that the scheduled timing is "network wide", I don't think this is true for 802.11 as the timing is BSS based. Is change required to generalize or make this text more specific? | Technical | 30 | 4.1 | 12 | Replace the sentences with: "Some IEEE 802 networks provide support for time sensitive network traffic." | 1
22 | 08/25/2023 18:31:31 GMT | 4622 | Joseph Levy | Layer 3 is not introduced or defined in this standard, though it is referenced in Annex B (informative) - B.5 (84.6). Either more context should be provided or a different defined term used. | Technical | 30 | 4.1 | 40 | Suggest: "Additionally, it is common to interconnect individual networks and bridged networks at protocol layers above the DLL in the protocol stack (e.g., devices called routers). The specification of interconnections at these higher layers in the protocol stack is outside the scope of IEEE 802 standards." | 1
23 | 08/25/2023 18:31:31 GMT | 4622 | Joseph Levy | What does added the phrase ", which is typically a constantly changing environment" add to this sentence. | Technical | 31 | 4.1 | 33 | delete: ", which is typically a constantly changing environment" add to this sentence" | 1
24 | 08/25/2023 18:31:31 GMT | 4622 | Joseph Levy | The phrase "that are inherent to using wireless medium" is awkward, consider improving the wording. | Editorial | 31 | 4.1 | 33 | Suggest: "that are inherent to wireless transmission mediums" | 1
25 | 08/25/2023 18:31:31 GMT | 4622 | Joseph Levy | Missing article | Editorial | 31 | 4.1 | 32 | Change: "solutions address challenges" To: "solutions address the challenges" | 1
26 | 08/25/2023 18:31:31 GMT | 4622 | Joseph Levy | This paragraph could use some clarification. My understanding is that TSN may support applications with the need for guaranteed data transport with low and bounded latency, low and bounded delay variation, and extremely low packet loss. Also promises future development should not included in an IEEE specification. | Technical | 42 | 5.3.2.6 | 22 | Suggest the paragraph should read: "TSN features provide network protocols and mechanisms for use by applications that need guaranteed data transport with low and bounded latency, low and bounded delay variation, and extremely low packet loss is data streams. The TSN features are add-ons to the generic set of networking protocols and mechanisms, which can be selected to allow networks to support both TSN traffic streams as well as other traffic. Some TSN features are provided in:" | 1
27 | 08/25/2023 18:31:31 GMT | 4622 | Joseph Levy | Reference [B1], [B6] in the main text are not correct, also on page 46 line 3 [B2] and [B4] are not correct. It seems that many of the [Bx] references are not correct. Also if the document is to be referenced by a [Bx] it should not be listed in all it's detail next to the reference. | Editorial | 42 | 5.3.2.6 | 30 | Correct the [Bx] references. | 1
28 | 08/25/2023 18:31:31 GMT | 4622 | Joseph Levy | What is meant by: "…. a series of standards and Bridging enhancements ….". 802.1 provides standards that provide bridging enhancement for data center networking (DCN) | Editorial | 43 | 5.3.2.7 | 6 | Change: "The IEEE 802.1 Working Group provides a series of standards and Bridging enhancements for data center networking (DCN)." To: "The IEEE 802.1 Working Group develops standards that support data center networking (DCN), including Bridging enhancements." | 1
29 | 08/25/2023 18:31:31 GMT | 4622 | Joseph Levy | Capitalization of Bridge to mean 802.1Q bridge. This is very poor way to differentiate between a generic bridge and a 802.1Q compliant bridge. There are issues when Bridge is at the beginning of a sentence (as both uses will use a capital B). This also makes the standard less readable, and prone to errors as checking which "bridge" is intended can be difficult. | Editorial |  |  |  | Replace all capital "B" bridges with "IEEE 802.1Q bridge", or clarify that a .1Q bridge is a compliant IEEE 802.1Q bridge. | 1
30 | 08/25/2023 18:31:31 GMT | 4622 | Joseph Levy | An error performance statement for wireless is added. But, the statement says no guarantee of service can be given. This is a strange statement as wireless is regularly used for services that require "guarantees" e.g. voice, video, and gaming. Should this statement be revised? | Technical | 46 | 6.2 | 19 | delete: ", and no guarantee of service can be given" | 1
31 | 08/25/2023 18:31:31 GMT | 4622 | Joseph Levy | The note could be clearer that other non-802 might use MAC address as specified in this standard. | Technical | 49 | 8.2.1 | 30 | Change the note to read: "NOTE—Other network standards that are not IEEE 802 standards might use MAC addresses that are compliant with this standard." | 1
32 | 08/25/2023 18:31:31 GMT | 4622 | Joseph Levy | When SLAP is used it should ensure the unique assignment of local MAC addresses, to enable the unique assignment. | Technical | 53 | 8.4.2 | 30 | Change: "enable" to "ensure" | 1
33 | 08/25/2023 18:31:31 GMT | 4622 | Joseph Levy | There is a typo in the foot note, "no" should be "now". | Editorial | 77 | B.1 | 4 | Should read "...which is now part of the current …" | 1
34 | 08/25/2023 18:31:31 GMT | 4622 | Joseph Levy | Missing article | Editorial | 79 | B.2 | 4 | Should read "...which is now part of the current …"… for APs, the distribution system and a portal." | 1
35 | 08/25/2023 18:31:31 GMT | 4622 | Joseph Levy | In figure 8, all interconnects lines are labeled, e.g., 802.3, except for the connection between Bridge S and its end station. | Technical | 44 | 5.3.3 | 1 | Label the link between Bridge S and its end station with 802.3. | 1
36 | 08/25/2023 18:31:31 GMT | 4622 | Joseph Levy | IEEE 802.11 STAs follow four general connection models. The models are: peer-to-peer, infrastructure, mesh, and general link (GLK). Add the description of GLK. | Technical | 78 | B.2 | 5 | Add a description of the 802.11 GLK interconnection model. Contribution to be provided. | 1
37 | 08/25/2023 18:31:31 GMT | 4622 | Joseph Levy | In figure 8, bridge K connects 802.11 end stations to the network, but 802.11 typically connects end station to a network via an AP that is connected by the DS to a portal that connects to the network. | Technical | 44 | 5.3.3 | 1 | Add a "box" between the bridge K and the 802.11 end stations that contains an AP, the DS, and a portal, or append this box to bridge K. | 1

## References
References: