489 | Mark RISON | 35 | 0 |  |  |  | E | N |  |  |  |  | J | Mark Rison |  | 33 | The whole "field" v. "subfield" thing is just a big inconsistent mess (e.g. in 9.4.2.171 Reduced Neighbor Report element some things in the Neighbor AP Information field are fields and some are subfields, and the TBTT Information Set [sub!]field contains one or more TBTT Information fields). There is no value in trying to make the distinction, because (a) the distinction is not made reliably (b) it's not possible to make the distinction, because some things are subfields of X but are also the field that contains subfield Y (c) it doesn't tell you anything of particular significance | Change "subfield" to "field" throughout | REJECTED (ED2: 2021-11-12 16:35:41Z) The comment fails to identify changes in sufficient detail so that the specific wording of the changes that will satisfy the commenter can be determined. | EDITOR | 20211115 Approved | Resolved | ED2: 2021-09-18 20:44:21Z - status set to: Submission Required | N |  |  | 2021-11-15 23:15 | EDITOR
490 | Mark RISON | 35 | 0 | C.3 |  |  | T | N |  |  | C.3 |  | J | Mark RISON |  | 36 | Why is there a MIB variable dot11VHTNumberSoundingDimensions but not dot11VHTBeamformeeSTSCapability | As it says in the comment | REJECTED (GEN: 2021-11-13 04:31:30Z) The comment fails to identify changes in sufficient detail so that the specific wording of the changes that will satisfy the commenter can be determined. | EDITOR | 20211129 Approved | Resolved | GEN: 2021-11-13 04:31:39Z - status set to: Ready for Motion GEN: 2021-09-16 21:54:56Z - status set to: Submission Required IF a Submission is not submitted, this CID will be resolved with "Reject; The comment fails to identify changes in sufficient detail so that the specific wording of the changes that will satisfy the commenter can be determined." GEN: 2021-05-20 16:52:51Z - status set to: Discuss Mark R = "Don't know the answer" GEN: 2021-05-15 23:33:27Z - status set to: Submission Required | N |  |  | 2021-12-07 23:20 | EDITOR
491 | Mark RISON | 35 | 0 | 9.3.3.1 |  |  | T | N |  |  | 9.3.3.1 |  | J | Mark RISON |  | 33 | Are there any Management frames that can be transmitted from an AP to another AP? If so, what is put in A3, the BSSID of the transmitter or that of the receiver or what? And can such frames be broadcast, i.e. A1 is all-ones? | As it says in the comment | REJECTED (MAC: 2021-11-14 01:04:26Z): The comment fails to identify changes in sufficient detail so that the specific wording of the changes that will satisfy the commenter can be determined. | EDITOR | 20211115 Approved | Resolved | MAC: 2021-11-14 01:04:31Z - status set to: Ready for Motion MAC: 2021-05-27 22:50:30Z - status set to: Submission Required | N |  |  | 2021-11-16 00:35 | EDITOR
492 | Mark RISON | 35 | 0 |  |  |  | T | N |  |  |  |  | J | Mark RISON |  | 33 | We have a ProbeDelay in the SCAN.req and a NAVSyncDelay in the START.req and JOIN.req. The former should only be used for scanning; the latter should be used not just when changing from doze to awake but also when changing to a new channel | In Clause 6 describe the NAVSyncDelay as also being used after switching channel. In 10.39.7.1 refer to the NAVSyncDelay not the ProbeDelay. In 11.2.3.2 say the NAVSyncDelay is also used after switching channel | REJECTED (MAC: 2021-11-14 01:04:39Z): The comment fails to identify changes in sufficient detail so that the specific wording of the changes that will satisfy the commenter can be determined. | EDITOR | 20211115 Approved | Resolved | MAC: 2021-11-14 01:04:44Z - status set to: Ready for Motion MAC: 2021-05-27 22:50:39Z - status set to: Submission Required | N |  |  | 2021-11-16 00:35 | EDITOR
493 | Mark RISON | 35 | 0 | 12 |  |  | E | N |  |  | 12 |  | J | Mark Rison |  | 33 | Should not use "element" for the security thing, should use "FFE", to avoid confusion with the frame component (see 9.4.2 Elements) | As it says in the comment | REJECTED (ED2: 2021-11-12 16:35:38Z) The comment fails to identify changes in sufficient detail so that the specific wording of the changes that will satisfy the commenter can be determined. | EDITOR | 20211115 Approved | Resolved | ED2: 2021-09-18 20:44:24Z - status set to: Submission Required | N |  |  | 2021-11-15 23:15 | EDITOR
494 | Mark RISON | 35 | 0 | 9.4.2 |  |  | E | N |  |  | 9.4.2 |  | A |  |  | 1 | There is no such thing as a Tx_Sector | Replace the underscore by a space (6x) | ACCEPTED (ED1: 2021-04-29 15:46:00Z)) | EDITOR | 20210513 Approved | Resolved | ED1: 2021-04-29 15:46:10Z - status set to: Ready for Motion | I | ED1: 2021-05-17 19:57:49Z | 0.1 | 2021-06-27 22:33 | EDITOR
495 | Mark RISON | 35 | 0 |  |  |  | T | N |  |  |  |  | J | Mark HAMILTON |  | 33 | Mark HAMILTON claimed at some point that we need a definition of "minimum/receive/receiver sensitivity" | As it says in the comment | REJECTED (PHY: 2021-11-14 09:41:12Z) The comment fails to identify changes in sufficient detail so that the specific wording of the changes that will satisfy the commenter can be determined. | EDITOR | 20211115 Approved | Resolved | PHY: 2021-11-14 09:41:11Z - status set to: Ready for Motion PHY: 2021-04-21 20:20:12Z - status set to: Submission Required | N |  |  | 2021-11-15 23:51 | EDITOR
496 | Mark RISON | 35 | 0 |  |  |  | T | N |  |  |  |  | J | Mark RISON |  | 37 | "A STA is not required to include all mandatory rates in its operational rate set, and a STA starting a BSS is not required to include all mandatory rates in the basic rate set." -- there should be equivalent statements for MCSes | Change the cited text to "A STA is not required to include all mandatory rates/MCSes in its operational rate/MCS set, and a STA starting a BSS is not required to include all mandatory rates/MCSs in the basic rate/MCS set." | REJECTED (MAC: 2021-11-15 21:55:20Z): The cited text location cannot be found in the D0.0 text. | EDITOR | 20220118 Approved | Resolved | MAC: 2021-11-16 00:15:00Z - status set to: Ready for Motion MAC: 2021-05-27 22:50:57Z - status set to: Review | N |  |  | 2022-01-24 19:28 | EDITOR
497 | Mark RISON | 35 | 0 | C.3 |  |  | T | N |  |  | C.3 |  | J | Jon Rosdahl | 11-21/1821r4 | 39 | It is meaningless for capability MIB attributes to have defaults | Delete all DEFAULT lines for MIB attributes where the DESCRIPTION says the attribute is a "capability variable" (e.g. dot11OpportunisticTransmissionsImplemented) | REJECTED (GEN: 2021-12-06 16:46:41Z) RFC 2578, section 7.9 gives a pretty good description. It pretty clearly says DEFVAL is appropriate for anything that's read-only. And it is optional for anything that is read-write | EDITOR | 20220118 Approved | Resolved | GEN: 2021-12-06 16:46:50Z - status set to: Ready for Motion See CID 336 - motion together. GEN: 2021-11-11 05:41:09Z - status set to: Review Proposed Resolution: Reject: RFC 2578, section 7.9 gives a good description. It pretty clearly says DEFVAL is appropriate for anything that's read-only. And it is optional for anything that is read-write. A Capability entry having a default indicates a minimum capability a device should have. GEN: 2021-09-16 21:55:45Z - status set to: Submission Required - Check the ARC Template - No value in having a DEFAULT, so look for how many need to be removed. IF a Submission is not submitted, this CID will be resolved with "Reject; The comment fails to identify changes in sufficient detail so that the specific wording of the changes that will satisfy the commenter can be determined." GEN: 2021-05-15 23:39:25Z - status set to: Discuss | N |  |  | 2022-01-24 19:21 | EDITOR
498 | Mark RISON | 35 | 0 |  |  |  | T | N |  |  |  |  | V | Mark RISON |  | 37 | It should be clearer that it is not possible to change the basic rate/MCS set for the lifetime of the BSS | As it says in the comment | REVISED (MAC: 2021-11-15 21:58:33Z): Add the following 4 definitions in 3.2: basic modulation and coding scheme (MCS): An MCS that belongs to the basic MCS set. basic modulation and coding scheme (MCS) set: A set of MCSs designated by the station (STA) that started the basic service set (BSS) and fixed for the lifetime of the BSS. The basic MCS set is typically advertised in the physical layer (PHY) operation element(s), e.g. HT and VHT Operation elements. All STAs in a BSS are capable of, or have signaled that they are capable of, receiving and transmitting at all MCSs in the basic MCS set. basic rate: A data rate that belongs to the basic rate set. basic rate set: A set of data rates designated by the station (STA) that started the basic service set (BSS) and fixed for the lifetime of the BSS. The basic rate set is advertised in the Supported Rates and BSS Membership Selectors element and, if present, the Extended Supported Rates and BSS Membership Selectors element. All STAs in a BSS are capable of, or have signaled that they are capable of, receiving and transmitting at all rates in the basic rate set. | ED1 | 20220118 Approved | Resolved | MAC: 2021-11-16 00:15:10Z - status set to: Ready for Motion MAC: 2021-05-27 22:51:06Z - status set to: Submission Required |  |  |  | 2022-01-24 19:29 | EDITOR
499 | Mark RISON | 35 | 0 |  |  |  | T | N |  |  |  |  | J | Mark RISON |  | 33 | Referring to fields in binary is not clear as to the ordering of bits. E.g. it is not clear what PPDU Type = 10 or 01 refers to, but there are other instances | Clarify e.g. what "PPDU Type = 10" means at 3481.14 | REJECTED (MAC: 2021-11-14 01:24:29Z): The comment fails to identify changes in sufficient detail so that the specific wording of the changes that will satisfy the commenter can be determined. | EDITOR | 20211115 Approved | Resolved | MAC: 2021-11-14 01:24:34Z - status set to: Ready for Motion MAC: 2021-05-27 22:51:16Z - status set to: Submission Required | N |  |  | 2021-11-16 00:35 | EDITOR
500 | Mark RISON | 35 | 0 |  |  |  | T | N |  |  |  |  | J | Stephen McCann | 11-21-1383r2 | 23 | There is no reference to dot11STACivicLocation in main body of the standard. The same thing apply to dot11STACivicLocationType. Furthermore, it seems that dot11STACivicLocationConfigTable is poorly defined and probably does not pass MIB compilation. In description of "dot11RMCivicConfigured", there is a reference to dot11STACivicLocationEntry. However, dot11STACivicLocationEntry is not defined anywhere. | As it says in the comment | REJECTED (GEN: 2021-09-27 14:20:58Z) The comment fails to identify changes in sufficient detail so that the specific wording of the changes that will satisfy the commenter can be determined. Notes: 1) this is a similar comment to REVmd CID 2304 in: https://mentor.ieee.org/802.11/dcn/18/11-18-0611-29-000m-revmd-wg-ballot-comments.xls and also, REVmd CID 4706 in: https://mentor.ieee.org/802.11/dcn/19/11-19-2156-29-000m-revmd-sponsor-ballot-comments.xls 2) In order for this CID to be resolved in another way, research needs to be performed to determine whether the two cited MIB variables be removed or not. 3) The MIB was complied prior to the publication of IEEE 802.11-2020. | EDITOR | 20211025 Approved | Resolved | GEN: 2021-09-27 14:22:05Z - status set to: Ready for Motion GEN: 2021-08-27 22:18:52Z - status set to: Review doc 11-21-1383r0 uploaded to mentor, proposing resolutions to the GEN CIDs: 500, 576 and 580 GEN: 2021-05-13 13:08:03Z - status set to: Submission Required | N | ED2: 2021-10-26 10:36:10Z |  | 2021-10-26 10:36 | ED2
501 | Mark RISON | 35 | 0 |  |  |  | T | N |  |  |  |  | J |  |  | 33 | It is confusing that a non-HT preamble is just STF+LTF while an HT preamble also includes SIG fields | As it says in the comment | REJECTED (PHY: 2021-11-07 20:22:33Z) The comment fails to identify changes in sufficient detail so that the specific wording of the changes that will satisfy the commenter can be determined. | EDITOR | 20211115 Approved | Resolved | PHY: 2021-11-07 20:22:41Z - status set to: Ready for Motion PHY: 2021-04-21 20:20:19Z - status set to: Discuss | N |  |  | 2021-11-15 23:51 | EDITOR
502 | Mark RISON | 35 | 0 |  |  |  | T | N |  |  |  |  | J |  |  | 33 | "preamble" should really only be STF+LTF, but the HT one includes SIG fields. Maybe call the one with SIG fields the "PHY header"? | As it says in the comment | REJECTED (PHY: 2021-11-07 20:22:13Z) The comment fails to identify changes in sufficient detail so that the specific wording of the changes that will satisfy the commenter can be determined. | EDITOR | 20211115 Approved | Resolved | PHY: 2021-11-07 20:22:20Z - status set to: Ready for Motion PHY: 2021-04-21 20:20:24Z - status set to: Discuss | N |  |  | 2021-11-15 23:51 | EDITOR
503 | Mark RISON | 35 | 0 |  |  |  | T | N |  |  |  |  | J |  |  | 33 | It would be better for "preamble" to consistently mean "just the STFs and LTFs, not including SIGNAL", for all PHYs | As it says in the comment | REJECTED (PHY: 2021-11-07 20:21:51Z) The comment fails to identify changes in sufficient detail so that the specific wording of the changes that will satisfy the commenter can be determined. | EDITOR | 20211115 Approved | Resolved | PHY: 2021-11-07 20:21:58Z - status set to: Ready for Motion PHY: 2021-04-21 20:20:29Z - status set to: Discuss | N |  |  | 2021-11-15 23:51 | EDITOR
504 | Mark RISON | 35 | 0 |  |  |  | T | N |  |  |  |  | J | Mark RISON |  | 33 | "The Antenna ID field(M101) is set to the identifying number for the antenna(s) used for this measurement. The antenna ID(#1516) is defined in 9.4.2.39 (Antenna element)." but for things like 9.4.2.21.6 Noise Histogram report then (a) 9.4.2.39 only allows for a single DMG antenna ID but a noise histogram might involve multiple DMG antennas (b) 9.4.2.39 talks of the (DMG) antenna(s) used to receive an earlier frame" but no frame is being received during IPI measurement | As it says in the comment | REJECTED (MAC: 2021-11-14 01:05:37Z): The comment fails to identify changes in sufficient detail so that the specific wording of the changes that will satisfy the commenter can be determined. | EDITOR | 20211115 Approved | Resolved | MAC: 2021-11-14 01:05:42Z - status set to: Ready for Motion MAC: 2021-05-27 22:01:46Z - status set to: Submission Required MAC: 2021-05-09 23:59:39Z - status set to: Discuss | N |  |  | 2021-11-16 00:35 | EDITOR
505 | Mark RISON | 35 | 0 |  |  |  | T | N |  |  |  |  | J | Mark RISON |  | 33 | It is not clear that the requirements in the NOTEs in Table 9-273--Setting of the Supported Channel Width Set subfield and Extended NSS BW Support subfield at a STA transmitting the VHT Capabilities Information field are normatively stated or implied elsewhere | Add the missing normative requirements somewhere | REJECTED (MAC: 2021-11-14 01:05:51Z): The comment fails to identify changes in sufficient detail so that the specific wording of the changes that will satisfy the commenter can be determined. | EDITOR | 20211115 Approved | Resolved | MAC: 2021-11-14 01:05:56Z - status set to: Ready for Motion MAC: 2021-05-27 22:51:21Z - status set to: Submission Required | N |  |  | 2021-11-16 00:35 | EDITOR
506 | Mark RISON | 35 | 0 |  |  |  | E | N |  |  |  |  | J | Mark Rison |  | 33 | The use of "or both" (57x) implies that uses of "or" without and "or both" are exclusive, but this is not the case | As it says in the comment | REJECTED (ED2: 2021-11-12 16:35:36Z) The comment fails to identify changes in sufficient detail so that the specific wording of the changes that will satisfy the commenter can be determined. | EDITOR | 20211115 Approved | Resolved | ED2: 2021-09-18 20:44:27Z - status set to: Submission Required | N |  |  | 2021-11-15 23:15 | EDITOR
507 | Mark RISON | 35 | 0 | 12 |  |  | T | N |  |  | 12 |  | J | Mark Rison |  | 37 | Message 1 uses the following values for each of the EAPOL-Key frame fields:" -- "Key Data = PMKID for the PMK being used during PTK generation" -- Jouni said in Vienna that it can contain other stuff, and that it should be referring to PMKID KDE. Also, should have general statement for all the Key Data = lines to say this is the minimum set of things that need to be included in the message, but other stuff (e.g. VS) may also be included | As it says in the comment | REJECTED (SEC: 2021-12-13 16:03:20Z) - The group could not come to consensus on a set of changes to the draft that address the comment. The group considered the solution in document https://mentor.ieee.org/802.11/dcn/21/11-21-0829-09-000m-resolutions-for-some-comments-on-11me-d0-0-cc35.docx. The following straw poll was conducted: "Do you support the resolution documented in 11-21/829r9 for CID 507?" Result: 5 - Yes; 4 - No; 7 - Abstain. | EDITOR | 20220118 Approved | Resolved | SEC: 2021-12-13 16:03:44Z - status set to: Ready for Motion In 12.7.6.2 change “Key Data = PMKID for the PMK being used during PTK generation” to “Key Data = PMKID KDE containing the PMKID for the PMK being used during PTK generation ”. At the end of the bullet list in 12.7.6.1 General add a bullet “One or more vendor specific KDEs and/or Vendor Specific elements may appear in the {Key Data}.” More work needed. SEC: 2021-04-20 14:06:01Z - status set to: Submission Required | N |  |  | 2022-01-24 19:18 | EDITOR
508 | Mark RISON | 35 | 0 |  |  |  | T | N |  |  |  |  | J | Jon Rosdahl |  | 19 | Instead of constantly saying if xyz then set to 1; otherwise set to 0, say if and only if xyz then set to 1 | As it says in the comment | REJECTED (GEN: 2021-09-16 22:01:15Z) The statement of "if xyz then set to 1; otherwise set to 0" format is used throughout the standard. The statement is correct and unabiguous so a change is not warrented. An early effort was made to remove all the "If and only if" statements, and there was not support in the task group to undo all that work. | EDITOR | 20210920 Approved | Resolved | GEN: 2021-09-21 21:40:17Z - status set to: Resolved GEN: 2021-09-16 22:00:55Z - status set to: Ready for Motion GEN: 2021-09-16 21:59:07Z - Discussion on rejection The statement is correct, and making the change is not necessary. Making a global change is not acceptable to the TG. GEN: 2021-05-15 23:32:40Z - status set to: Discuss "Need group discussion/direction" | N |  |  | 2021-09-21 21:53 | EDITOR
509 | Mark RISON | 35 | 0 |  |  |  | E | N |  |  |  |  | J | Mark Rison |  | 33 | Should not have a comma before a modal verb (when not the end of a subclause or list) | As it says in the comment | REJECTED (ED2: 2021-11-12 16:35:31Z) The comment fails to identify changes in sufficient detail so that the specific wording of the changes that will satisfy the commenter can be determined. | EDITOR | 20211115 Approved | Resolved | ED2: 2021-09-18 20:44:30Z - status set to: Submission Required | N |  |  | 2021-11-15 23:15 | EDITOR
510 | Mark RISON | 35 | 0 |  |  |  | T | N |  |  |  |  | J | Mark RISON |  | 36 | Magic numbers for Status/Reason Codes are not helpful to the reader | Refer to Status/Reason Codes by their text name, not by their number | REJECTED (GEN: 2021-11-13 04:31:46Z) The comment fails to identify changes in sufficient detail so that the specific wording of the changes that will satisfy the commenter can be determined. | EDITOR | 20211129 Approved | Resolved | GEN: 2021-11-13 04:31:43Z - status set to: Ready for Motion GEN: 2021-09-16 21:48:16Z - status set to: Submission Required IF a Submission is not submitted, this CID will be resolved with "Reject; The comment fails to identify changes in sufficient detail so that the specific wording of the changes that will satisfy the commenter can be determined." GEN: 2021-08-23 15:54:11Z - There may be some that do not have a name. There may be some magic numbers for Status/Reason Codes left, but as we find them they might be fixed. There was not full consencus on the direction. More investigation needed. GEN: 2021-05-20 16:54:30Z - status set to: Discuss Mark R = "I don't have a specific fix" GEN: 2021-05-12 22:31:17Z - status set to: Submission Required | N |  |  | 2021-12-07 23:20 | EDITOR
511 | Mark RISON | 35 | 0 | 9.3.3.2 | 847 | 28 | T | N | 847 | 28 | 9.3.3.2 |  | V | Youhan KIM |  | 26 | "Channel Switch Announcement element is optionally present if dot11SpectrumManagementRequired is true." -- so you can't do channel switch without spectrum management? | Just say it's optionally present | REVISED (MAC: 2021-11-11 21:41:23Z): Incorporate the changes in https://mentor.ieee.org/802.11/dcn/21/11-21-1824-01-000m-channel-switch.docx. | EDITOR | 20211115 Approved | Resolved | MAC: 2021-11-11 21:44:35Z - status set to: Ready for Motion MAC: 2021-05-27 22:51:46Z - status set to: Discuss | I | ED2: 2021-11-20 13:02:28Z - reviewed. ED1: 2021-11-18 00:51:55Z | 1 | 2021-11-21 16:46 | EDITOR
512 | Mark RISON | 35 | 0 |  |  |  | T | N |  |  |  |  | J | Mark RISON |  | 33 | Figure 65--Return path of OCT messages based on OCT parameters says MBp=OSp but this is a type violation. Also "the Multi-band peer parameter shall be set to the value of the Multi-bandOCT source parameter of the MLME-OCTunnel.indication primitive. and the Multi-band peer parameter shall be set to the value of the Multi-bandOCT source parameter received in the corresponding MLME-OCTunnel.indication primitive. and the Multi-band peer parameter set to the value of the Multi-bandOCT source parameter of the MLME-OCTunnel.indication primitive." | As it says in the comment | REJECTED (MAC: 2021-11-14 01:06:21Z): The comment fails to identify changes in sufficient detail so that the specific wording of the changes that will satisfy the commenter can be determined. | EDITOR | 20211115 Approved | Resolved | MAC: 2021-11-14 01:06:25Z - status set to: Ready for Motion MAC: 2021-09-22 23:52:54Z - status set to: Submission Required MAC: 2021-05-09 23:59:52Z - status set to: Discuss | N |  |  | 2021-11-16 00:35 | EDITOR
513 | Mark RISON | 35 | 0 |  |  |  | E | N |  |  |  |  | J | Edward Au |  | 33 | Sometimes capability bits are "Supported" (e.g. "A-MPDU Supported"), sometimes "Support" (e.g. "BAT Support") | Be consistent | REJECTED (ED2: 2021-11-12 16:36:50Z) The comment fails to identify changes in sufficient detail so that the specific wording of the changes that will satisfy the commenter can be determined. | EDITOR | 20211115 Approved | Resolved | ED2: 2021-11-12 16:36:53Z - status set to: Ready for Motion | N |  |  | 2021-11-15 23:15 | EDITOR
514 | Mark RISON | 35 | 0 |  |  |  | E | N |  |  |  |  | J | Edward Au |  | 33 | I can't remember whether we checked that we correctly include/omit "Std" after IEEE | As it says in the comment | REJECTED (ED2: 2021-11-12 16:36:37Z) The comment fails to identify changes in sufficient detail so that the specific wording of the changes that will satisfy the commenter can be determined. | EDITOR | 20211115 Approved | Resolved | ED2: 2021-11-12 16:36:40Z - status set to: Ready for Motion | N |  |  | 2021-11-15 23:15 | EDITOR
515 | Mark RISON | 35 | 0 |  |  |  | E | N |  |  |  |  | V | Edward Au | 21/1617r5 | 26 | Inconsistency on ellipsis for numeric contents, i.e. whether x,...,y or x,..,y (two dots or three, and space or not). Also commas not always present | As it says in the comment | REVISED (ED2: 2021-10-29 15:08:29Z) Make the changes shown under “Proposed changes” for CID 515 in https://mentor.ieee.org/802.11/dcn/21/11-21-1617-05-000m-proposed-resolution-for-revme-cc35-comments-part-3.docx | EDITOR | 20211115 Approved | Resolved | ED2: 2021-10-29 15:08:47Z - status set to: Ready for Motion ED2: 2021-10-03 22:09:57Z - status set to: Review | I | ED1: 2021-11-20 22:33:25Z - Reviewed ED2: 2021-11-18 19:45:22Z | 1 | 2021-11-21 16:46 | EDITOR
516 | Mark RISON | 35 | 0 |  |  |  | E | N |  |  |  |  | J | Mark Rison |  | 33 | "The construction "between x and y", "x to y" or "x-y"" should have x and y in italics. Also the hyphen should be a minus or en dash (but in other places hyphens or em dashes are also sometimes used) | As it says in the comment | REJECTED (ED2: 2021-11-12 16:35:28Z) The comment fails to identify changes in sufficient detail so that the specific wording of the changes that will satisfy the commenter can be determined. | EDITOR | 20211115 Approved | Resolved | ED2: 2021-09-18 20:44:33Z - status set to: Submission Required | N |  |  | 2021-11-15 23:15 | EDITOR
517 | Mark RISON | 35 | 0 |  |  |  | T | N |  |  |  |  | J | Mark RISON |  | 33 | RSSI RXVECTOR parameter units should be specified. Some but not all PHYs say "RSSI is intended to be used in a relative manner, and it shall be a monotonically increasing function of the received power" but even for those PHYs it is not clear what the use of something that has no units is | As it says in the comment | REJECTED (PHY: 2021-11-14 09:48:58Z) The comment fails to identify changes in sufficient detail so that the specific wording of the changes that will satisfy the commenter can be determined. | EDITOR | 20211115 Approved | Resolved | PHY: 2021-11-14 09:48:57Z - status set to: Ready for Motion PHY: 2021-06-21 14:59:30Z - status set to: Submission Required PHY: 2021-06-21 14:58:32Z - RSSI is relative, with no specific reference point, and might not even be in dB. Beacon RSSI is dBm PHY: 2021-04-21 20:20:37Z - status set to: Discuss | N |  |  | 2021-11-15 23:51 | EDITOR
518 | Mark RISON | 35 | 0 |  |  |  | T | N |  |  |  |  | J | Mark RISON |  | 36 | There are many technical issues with the description of subelements | Fix as suggested in 19/0856 | REJECTED (GEN: 2021-11-13 04:29:07Z) The comment fails to identify changes in sufficient detail so that the specific wording of the changes that will satisfy the commenter can be determined. | EDITOR | 20211129 Approved | Resolved | GEN: 2021-11-13 04:29:12Z - status set to: Ready for Motion GEN: 2021-11-07 17:52:27Z - IF a Submission is not submitted, this CID will be resolved with "Reject; The comment fails to identify changes in sufficient detail so that the specific wording of the changes that will satisfy the commenter can be determined. The Proposed Change cites a document that does not reference the document under consideration." GEN: 2021-05-12 22:33:54Z - status set to: Submission Required | N |  |  | 2021-12-07 23:20 | EDITOR
519 | Mark RISON | 35 | 0 |  |  |  | E | N |  |  |  |  | J | Mark RISON |  | 33 | There are many editorial issues with the description of subelements | Fix as suggested in 19/0856 | REJECTED (ED2: 2021-11-12 16:35:24Z) The comment fails to identify changes in sufficient detail so that the specific wording of the changes that will satisfy the commenter can be determined. | EDITOR | 20211115 Approved | Resolved | ED2: 2021-04-25 12:50:33Z - status set to: Submission Required - Assigned to Mark Rison. | N |  |  | 2021-11-15 23:15 | EDITOR
520 | Mark RISON | 35 | 0 |  |  |  | T | N |  |  |  |  | J | Mark RISON |  | 33 | Many places that refer to Action frames should also refer to Action No Ack frames (e.g. AC setting) | As it says in the comment | REJECTED (MAC: 2021-11-14 01:06:34Z): The comment fails to identify changes in sufficient detail so that the specific wording of the changes that will satisfy the commenter can be determined. | EDITOR | 20211115 Approved | Resolved | MAC: 2021-11-14 01:06:38Z - status set to: Ready for Motion MAC: 2021-05-27 22:51:59Z - status set to: Submission Required | N |  |  | 2021-11-16 00:35 | EDITOR
521 | Mark RISON | 35 | 0 |  |  |  | T | N |  |  |  |  | J | Mark RISON |  | 33 | There is lots of duplication between 10.3.3 Random backoff time and 10.3.4.3 Backoff procedure for DCF | Merge the two subclauses | REJECTED (MAC: 2021-11-14 01:06:03Z): The comment fails to identify changes in sufficient detail so that the specific wording of the changes that will satisfy the commenter can be determined. | EDITOR | 20211115 Approved | Resolved | MAC: 2021-11-14 01:06:08Z - status set to: Ready for Motion MAC: 2021-05-27 22:52:06Z - status set to: Submission Required | N |  |  | 2021-11-16 00:35 | EDITOR
522 | Mark RISON | 35 | 0 |  |  |  | E | N |  |  |  |  | J | Mark Rison |  | 33 | "The structure of this/the blah field/element" is a bit odd | Change to use the canonical "The format of" wording | REJECTED (ED2: 2021-11-12 16:34:30Z) The comment fails to identify changes in sufficient detail so that the specific wording of the changes that will satisfy the commenter can be determined. | EDITOR | 20211115 Approved | Resolved | ED2: 2021-09-18 20:44:18Z - status set to: Submission Required | N |  |  | 2021-11-15 23:15 | EDITOR
523 | Mark RISON | 35 | 0 |  |  |  | T | N |  |  |  |  | J |  |  | 33 | There are multiple references to "the virtual CS mechanism", but there are multiple virtual CS mechanisms for S1G STAs (and maybe also DMG STAs), so which is intended is not clear | As it says in the comment | REJECTED (PHY: 2021-11-07 20:21:20Z) The comment fails to identify changes in sufficient detail so that the specific wording of the changes that will satisfy the commenter can be determined. | EDITOR | 20211115 Approved | Resolved | PHY: 2021-11-07 20:21:31Z - status set to: Ready for Motion PHY: 2021-04-21 20:20:46Z - status set to: Discuss | N |  |  | 2021-11-15 23:51 | EDITOR
524 | Mark RISON | 35 | 0 | 9.6.7 |  |  | T | N |  |  | 9.6.7 |  | A | Stephen McCann | 11-21/1637 | 26 | "The optional subelements are ordered by nondecreasing subelement ID." (2x) -- just extend 9.4.3 ("Subelements within an element are ordered by nondecreasing Subelement ID.") to cover subelements in a frame and refer to that | In 9.4.3 change "Subelements within an element are ordered by nondecreasing Subelement ID." to "Subelements within an element and subelements in a field outside of an element are in each case ordered by nondecreasing Subelement ID." In 9.6.7.37 and in 9.6.7.38 change "The Optional Subelements field contains zero or more subelements, each consisting of a 1-octet Subelement ID field, a 1-octet Length field, and a variable-length Data field, as defined in 9.4.3 (Subelements). The optional subelements are ordered by nondecreasing subelement ID." to "The Optional Subelements field contains zero or more subelements, The subelement format and ordering of subelements are defined in 9.4.3 (Subelements)." | ACCEPTED (MAC: 2021-11-09 21:29:33Z) | EDITOR | 20211115 Approved | Resolved | MAC: 2021-11-09 21:29:25Z - status set to: Ready for Motion MAC: 2021-05-27 22:52:26Z - status set to: Discuss | I | ED1: 2021-11-20 22:34:06Z -Reviewed ED2: 2021-11-18 19:08:17Z | 1 | 2021-11-21 16:46 | EDITOR
525 | Mark RISON | 35 | 0 |  |  |  | E | N |  |  |  |  | V | Edward Au | 21/1617r5 | 26 | "Beacon Report" should be "Beacon report" when referring to the report (i.e. not part of a field/element name), ditto Request. E.g in: fragmented over multiple Beacon Reports, identifies the Beacon Report instance, a response to a Beacon Request, a Beacon Report identified by | As it says in the comment | REVISED (ED2: 2021-10-29 15:09:34Z) At 1217.3 (D0.3), change “multiple Beacon Reports” to “multiple Beacon reports”. At 1217.23 (D0.3), change “multiple Beacon Reports” to “multiple Beacon reports”. At 1217.45 (D0.3), change “the Beacon Report instance sent as a response to a Beacon Request” to “the Beacon report instance sent as a response to a Beacon request”. At 1217.48 (D0.3), change “Beacon Report identified by the Beacon Report ID” with “Beacon report identified by the Beacon report ID”. | EDITOR | 20211115 Approved | Resolved | ED2: 2021-10-29 15:09:38Z - status set to: Ready for Motion ED2: 2021-10-03 22:25:16Z - status set to: Review | N | ED2: 2021-11-18 11:33:25Z - The CID is implemented by CID 294. Specifically, all changes indicated in this CID no longer exist because of CID 294. | 1 | 2021-11-21 16:46 | EDITOR
526 | Mark RISON | 35 | 0 |  |  |  | T | N |  |  |  |  | J | Mark HAMILTON |  | 33 | The CMMG rules being separated (in 10.6.8) causes the exclusion rules structure of 10.6.5.x to be confusing or broken. DMG started it with 10.6.7. | Merge 10.6.7 and 10.6.8 into 10.6.5. I think perhaps the other Mark has some ideas about this | REJECTED (MAC: 2021-11-14 01:06:50Z): The comment fails to identify changes in sufficient detail so that the specific wording of the changes that will satisfy the commenter can be determined. | EDITOR | 20211115 Approved | Resolved | MAC: 2021-11-14 01:06:53Z - status set to: Ready for Motion MAC: 2021-05-10 00:00:00Z - status set to: Submission Required | N |  |  | 2021-11-16 00:35 | EDITOR
527 | Mark RISON | 35 | 0 |  |  |  | T | N |  |  |  |  | V | Brian HART | 11-21/965r7 | 26 | We should not refer to PPDUs as frames, since this is needlessly confusing. "frame" should be a synonym for "MPDU" only | Change all references to "frame"s that are in fact PPDUs to "PPDU" | REVISED (GEN: 2021-10-25 15:44:56Z); Incorporate the changes for "Proposed Text Updates: CIDs 14, 15, and 527" in 11-21/ 965r8: <https://mentor.ieee.org/802.11/dcn/21/11-21-0965-08-000m-cc35-phy-cids-19-18-14-15-527.docx> | EDITOR | 20211115 Approved | Resolved | GEN: 2021-10-25 15:45:12Z - status set to: Ready for Motion GEN: 2021-09-20: Proposed Resolution CID 14 (GEN), CID 15 (PHY), CID 527 (GEN): Revised; Incorporate the changes for "Proposed Text Updates: CIDs 14, 17, and 527" in 11-21/ 965r7: <https://mentor.ieee.org/802.11/dcn/21/11-21-0965-08-000m-cc35-phy-cids-19-18-14-15-527.docx> GEN: 2021-08-27 18:01:44Z - status set to: Review - 21/965 GEN: 2021-05-20 16:56:07Z - Reassign to Brian Hart - Similar to CID 14 GEN: 2021-05-12 22:32:02Z - status set to: Submission Required | N | ED2: 2021-11-16 15:13:46Z - This CID is implemented by CID 14. | 1 | 2021-11-21 16:46 | EDITOR
528 | Mark RISON | 35 | 0 |  |  |  | T | N |  |  |  |  | J | David GOODALL |  | 33 | There are approximately 100 instances of "relay STA", of which approximately 58 are "S1G relay STA". This seems to falsely suggest that the others are or can be non-S1G relay STAs | Change all instances of "relay STA" and "Relay STA" that are not preceded by "S1G" or "DMG" to "S1G relay STA" throughout, adjusting the preceding indefinite article "a" if present to "an". Change all instances of "relay AP" and "Relay AP" that are not preceded by "S1G" or "DMG" to "S1G relay AP" throughout, adjusting the preceding indefinite article "a" if present to "an" | REJECTED (MAC: 2021-11-09 16:24:07Z): Insufficient details are provided to incorporate this change correctly, as the global change is not always correct. Consider, for example, 9.4.2.127 where "relay STA" (without DMG) is referring to a DMG relay STA, and adding "S1G" would be incorrect. | EDITOR | 20211115 Approved | Resolved | MAC: 2021-11-11 22:26:35Z - status set to: Ready for Motion MAC: 2021-05-27 22:34:36Z - status set to: Submission Required | N |  |  | 2021-11-16 00:35 | EDITOR
529 | Mark RISON | 35 | 0 |  |  |  | T | N |  |  |  |  | J | Mark RISON |  | 33 | QLRC and QSRC have been deleted from the spec, because they were not clearly specified and not actually implemented, but LRC and SLRC and SRC and SSRC, which suffer from the same problem, are still there. Note: DCF is not deprecated | Delete LRC and SLRC and SRC and SSRC from the spec in the same way QLRC and QSRC were deleted | REJECTED (MAC: 2021-11-14 01:07:02Z): The comment fails to identify changes in sufficient detail so that the specific wording of the changes that will satisfy the commenter can be determined. | EDITOR | 20211115 Approved | Resolved | MAC: 2021-11-14 01:07:07Z - status set to: Ready for Motion MAC: 2021-05-27 22:34:42Z - status set to: Submission Required | N |  |  | 2021-11-16 00:35 | EDITOR
530 | Mark RISON | 35 | 0 |  |  |  | T | N |  |  |  |  | J | Mark RISON |  | 33 | QLRCs and QSRCs have been deleted from the spec, but there are still references to short/long retry count(er) in 10.3.3: "The SSRC shall be incremented when any short retry count (SRC)" "The SLRC shall be incremented when any long retry count (LRC)" and in 11.8.3 "The short retry counter and long retry counter for the MSDU or A-MSDU are not affected." Also "A STA shall maintain a SRC and an LRC for each MSDU or MMPDU awaiting transmission." "The SRC for an MPDU [...]. This SRC and the SSRC shall be reset when [...]. The LRC for an MPDU [...]. This LRC and the SLRC shall be reset when" "Retries for failed transmission attempts shall continue until the SRC for the MPDU [...] or until the LRC for the MPDU [...]" in 10.3.4.4. Note: DCF is not deprecated | Delete all references to short/long retry count(er)s throughout | REJECTED (MAC: 2021-11-14 01:07:14Z): The comment fails to identify changes in sufficient detail so that the specific wording of the changes that will satisfy the commenter can be determined. | EDITOR | 20211115 Approved | Resolved | MAC: 2021-11-14 01:07:18Z - status set to: Ready for Motion MAC: 2021-05-27 22:34:47Z - status set to: Submission Required | N |  |  | 2021-11-16 00:35 | EDITOR
531 | Mark RISON | 35 | 0 |  |  |  | T | N |  |  |  |  | J | Mark RISON |  | 33 | aRxPHYSTartDelay needs to be a set of delays indexed by PPDU format. The MAC then needs to use the right delay in the particular context, e.g. if it's expecting an immediate response and that has to be in a 1 Mbps long-preamble CCK PPDU then it should use the value for that, buf if the response has to be a 24 Mbps OFDM PPDU it should use the value for that | In the row defining aRxPHYStartDelay in the middle cell change "Integer" to "Dictionary of integers indexed by PPDU format; the STA chooses the largest value among all those corresponding to the PPDU formats that are valid at the point the PHY start delay is required" | REJECTED (PHY: 2021-11-07 20:32:03Z) The comment fails to identify changes in sufficient detail so that the specific wording of the changes that will satisfy the commenter can be determined. | EDITOR | 20211115 Approved | Resolved | PHY: 2021-11-07 20:32:11Z - status set to: Ready for Motion PHY: 2021-04-21 20:17:19Z - status set to: Submission Required | N |  |  | 2021-11-15 23:51 | EDITOR
532 | Mark RISON | 35 | 0 |  |  |  | T | N |  |  |  |  | J | Mark RISON |  | 33 | "CCA-ED" just confuses everyone, because everyone thinks it means CCA using ED, when in fact it means some wacko mode of operation in wacky regulatory domains/bands | Change "CCA-ED" to "regulatory-only CCA-ED" throughout | REJECTED (PHY: 2021-11-14 09:49:15Z) The comment fails to identify changes in sufficient detail so that the specific wording of the changes that will satisfy the commenter can be determined. | EDITOR | 20211115 Approved | Resolved | PHY: 2021-11-14 09:49:14Z - status set to: Ready for Motion PHY: 2021-06-21 14:39:26Z - status set to: Submission Required PHY: 2021-06-21 14:37:15Z - "regulatory-only CCA-ED" is a bit of a mouthful. How about REG-CCA-ED? Also need to check the instances of CCA-ED that appear to be normal ED not the special one (e.g. in 23.3.18.5.4.1 and Table 8-5) PHY: 2021-04-21 20:17:26Z - status set to: Discuss | N |  |  | 2021-11-15 23:51 | EDITOR
533 | Mark RISON | 35 | 0 |  |  |  | T | N |  |  |  |  | J | Mark RISON |  | 33 | It should be possible to use the ChannelList when doing OCT scanning to specify the peer NT-MLME channels. Currently, the Multi-band local in the MLME-SCAN.req is not used for anything except identifying the local TR-MLME(s) -- it does not go on the air or anything. We should therefore replace it with a list of { band ID, channel, MAC address } tuples (or a single band ID parameter and a list of { channel, MAC address } tuples if the TR-MLMEs have to be all on the same channel) and then OCT scanning will just be a clear extension to normal scanning. I think you wouldn't need the Multi-band peer because it would be implicit in the combination of the local NT-MLME the SME sends to (which identifies an NT band and channel) and the BSSID parameter. Then you'd be able to say "I want to find APs on 5G channels 36, 40 or 44, tunnelling over 2G4 channels 1, 2, 3" by setting in the MLME-SCAN.req: Channel List = 36, 40, 44 BSSID = wildcard Local TRs = { 2G4, 1, MAC address for 1 }, { 2G4, 2, MAC address for 2 }, { 2G4, 3, MAC address for 3 } and sending to an NT-MLME on the 5G band. | As it says in the comment | REJECTED (MAC: 2021-11-14 01:07:32Z): The comment fails to identify changes in sufficient detail so that the specific wording of the changes that will satisfy the commenter can be determined. | EDITOR | 20211115 Approved | Resolved | MAC: 2021-11-14 01:07:36Z - status set to: Ready for Motion MAC: 2021-05-09 23:58:37Z - status set to: Submission Required | N |  |  | 2021-11-16 00:35 | EDITOR
534 | Mark RISON | 35 | 0 |  |  |  | T | N |  |  |  |  | J | Mark RISON |  | 36 | The operation of OCT for scanning is not clear | Add an Annex to describe the sequence of events, and the contents of the primitives/MMPDUs (and where they come from) for an illustrative case like "wildcard scan for APs on channels 42 and 48 of band 5 (60G), tunnelled on 2G4 channels 1, 2 and 3" | REJECTED (GEN: 2021-11-13 04:32:01Z) The comment fails to identify changes in sufficient detail so that the specific wording of the changes that will satisfy the commenter can be determined. | EDITOR | 20211129 Approved | Resolved | GEN: 2021-11-13 04:32:06Z - status set to: Ready for Motion GEN: 2021-09-16 21:37:59Z - status set to: Submission Required IF a Submission is not submitted, this CID will be resolved with "Reject; The comment fails to identify changes in sufficient detail so that the specific wording of the changes that will satisfy the commenter can be determined." GEN: 2021-08-23 15:43:54Z - more investigation needed. GEN: 2021-05-20 16:58:53Z - status set to: Discuss Mark R = " I don't have a specific fix" GEN: 2021-05-12 22:27:46Z - status set to: Submission Required | N |  |  | 2021-12-07 23:20 | EDITOR
535 | Mark RISON | 35 | 0 | 12 |  |  | T | N |  |  | 12 |  | J | Mark Rison |  | 33 | It is not clear whether the SME picks the Key ID for transmission of encrypted frames (using the Key ID parameter of the MLME-SETKEYS.request) or whether the MAC does so | As it says in the comment | "Rejected. The comment fails to identify changes in sufficient detail so that the specific wording of the changes that will satisfy the commenter can be determined." | EDITOR | 20211115 Approved | Resolved | SEC: 2021-04-20 14:05:16Z - status set to: Submission Required | N |  |  | 2021-11-16 00:59 | EDITOR
536 | Mark RISON | 35 | 0 | 8 |  |  | T | N |  |  | 8 |  | J | Mark RISON |  | 36 | The description of the vectors in Clause 8 makes no sense. The various PHYs have very different vectors, so trying to have a generic description just doesn't work ("The name of the field used to specify the Tx data rate and report the Rx data rate may vary for different PHYs"). | Delete the PHY vectors subclause in Clause 8 (or make it just say that each PHY defines its vectors), and move all the information to the PHY clauses. The PHYCONFIG_VECTORs should be described in tabular form, as the TX/RXVECTORs are | REJECTED (GEN: 2021-11-13 04:28:56Z) The comment fails to identify changes in sufficient detail so that the specific wording of the changes that will satisfy the commenter can be determined. | EDITOR | 20211129 Approved | Resolved | GEN: 2021-11-13 04:29:01Z - status set to: Ready for Motion GEN: 2021-05-12 22:16:26Z - status set to: Submission Required IF a Submission is not submitted, this CID will be resolved with "Reject; The comment fails to identify changes in sufficient detail so that the specific wording of the changes that will satisfy the commenter can be determined." | N |  |  | 2021-12-07 23:20 | EDITOR
537 | Mark RISON | 35 | 0 |  |  |  | T | N |  |  |  |  | J |  |  | 33 | The description of the PHYCONFIG_VECTOR is missing for DSSS, HR/DSSS, ERP, DMG and TVHT | As it says in the comment | REJECTED (PHY: 2021-11-07 20:23:42Z) The comment fails to identify changes in sufficient detail so that the specific wording of the changes that will satisfy the commenter can be determined. | EDITOR | 20211115 Approved | Resolved | PHY: 2021-11-07 20:23:54Z - status set to: Ready for Motion PHY: 2021-06-21 14:44:12Z - maybe not needed if there's just a single indivisible channel (but why does DMG have a PHYCONFIG_VECTOR then?). If we add for older PHYs, need to add not just description but also references to it. How do old PHYs set the channel (MIB?)? Dynamic stuff is better with PHYCONFIG_VECTOR than with the MIB PHY: 2021-04-21 20:17:33Z - status set to: Discuss | N |  |  | 2021-11-15 23:51 | EDITOR
538 | Mark RISON | 35 | 0 | 10.6 |  |  | T | N |  |  | 10.6 |  | J | Mark RISON |  | 33 | The multirate rules are an impenetrable mess. It's impossible to determine whether they are complete, let alone whether they are correct | As it says in the comment | REJECTED (MAC: 2021-11-14 01:07:46Z): The comment fails to identify changes in sufficient detail so that the specific wording of the changes that will satisfy the commenter can be determined. | EDITOR | 20211115 Approved | Resolved | MAC: 2021-11-14 01:07:51Z - status set to: Ready for Motion MAC: 2021-05-27 22:34:52Z - status set to: Submission Required | N |  |  | 2021-11-16 00:35 | EDITOR
539 | Mark RISON | 35 | 0 | C.3 |  |  | T | N |  |  | C.3 |  | J | Mark RISON |  | 36 | There are millions of MIB variables/tables to do with LCIs and civic locations, and it is not clear which are used in which contexts (TVWS, DSE, FTM, neighbour report, etc.) | Add some words to the parent MIB node to disambiguate them all (including the way in which/why an index is used, where an index is used) | REJECTED (GEN: 2021-11-13 04:27:52Z) The comment fails to identify changes in sufficient detail so that the specific wording of the changes that will satisfy the commenter can be determined. | EDITOR | 20211129 Approved | Resolved | GEN: 2021-11-13 04:28:08Z - status set to: Ready for Motion GEN: 2021-09-16 21:48:52Z - status set to: Submission Required IF a Submission is not submitted, this CID will be resolved with "Reject; The comment fails to identify changes in sufficient detail so that the specific wording of the changes that will satisfy the commenter can be determined." GEN: 2021-08-23 15:45:47Z - More investigation needed. GEN: 2021-05-20 16:59:51Z - status set to: Discuss Mark R = "Don't know the answer" GEN: 2021-05-12 22:28:34Z - status set to: Submission Required | N |  |  | 2021-12-07 23:20 | EDITOR
540 | Mark RISON | 35 | 0 |  |  |  | T | N |  |  |  |  | J | Mark RISON |  | 33 | There seem to be at least three flavours of awake window: mesh, TDLS and DMG (and there has been a suggestion in TGmd that there are also IBSS awake windows, though the term does not appear). The first seems to be so denoted, but the others not | As it says in the comment | REJECTED (MAC: 2021-11-14 01:08:00Z): The comment fails to identify changes in sufficient detail so that the specific wording of the changes that will satisfy the commenter can be determined. | EDITOR | 20211115 Approved | Resolved | MAC: 2021-11-14 01:08:05Z - status set to: Ready for Motion MAC: 2021-05-27 22:34:59Z - status set to: Submission Required | N |  |  | 2021-11-16 00:35 | EDITOR
541 | Mark RISON | 35 | 0 |  |  |  | T | N |  |  |  |  | J | Mark RISON |  | 36 | What an "operating class" does and does not specify seems to depend on the subclause the term is used in | Agree on what exactly an operating class does and does not specify, and capture this in the spec | REJECTED (GEN: 2021-11-13 04:29:18Z) The comment fails to identify changes in sufficient detail so that the specific wording of the changes that will satisfy the commenter can be determined. | EDITOR | 20211129 Approved | Resolved | GEN: 2021-11-13 04:29:22Z - status set to: Ready for Motion GEN: 2021-05-12 22:15:55Z - status set to: Submission Required IF a Submission is not submitted, this CID will be resolved with "Reject; The comment fails to identify changes in sufficient detail so that the specific wording of the changes that will satisfy the commenter can be determined." | N |  |  | 2021-12-07 23:20 | EDITOR
542 | Mark RISON | 35 | 0 |  |  |  | T | N |  |  |  |  | J | Mark RISON |  | 33 | There are references to "physical carrier sense", "virtual carrier sense" and "physical CS" and "virtual CS" but the terms are never defined. Use "CS" rather than "carrier sense" except when defined etc. The terms PHYCS and PHYED are defined but barely used. There is a zoo of inconsistent terminology for "carrier sense", whch makes it hard to understand exactly what is meant where and how the various PHYs compare: CS, CCA, CS/CCA, energy detect, ED, PHYED, CCA-ED, CCA Mode 1-5. | As it says in the comment | REJECTED (PHY: 2021-11-07 20:32:58Z) The comment fails to identify changes in sufficient detail so that the specific wording of the changes that will satisfy the commenter can be determined. | EDITOR | 20211115 Approved | Resolved | PHY: 2021-11-07 20:33:07Z - status set to: Ready for Motion PHY: 2021-04-21 20:17:47Z - status set to: Submission Required | N |  |  | 2021-11-15 23:51 | EDITOR
543 | Mark RISON | 35 | 0 | C.3 |  |  | T | N |  |  | C.3 |  | J | Mark RISON |  | 36 | Where there is both a dot11FooImplemented and a dot11FooActivated, it should be specified that dot11FooActivated shall not be set to true unless dot11FooImplemented is true | As it says in the comment | REJECTED (GEN: 2021-11-13 04:29:28Z) The comment fails to identify changes in sufficient detail so that the specific wording of the changes that will satisfy the commenter can be determined. | EDITOR | 20211129 Approved | Resolved | GEN: 2021-11-13 04:29:33Z - status set to: Ready for Motion GEN: 2021-08-23 15:51:54Z - status set to: Submission Required Yes this has been discussed in the ARC document. The implication would be as such, but very few have both. Specific statements may not be explicit. Need to look at the few that have both, and review them. ARC Doc says you should not have both in general case. See https://mentor.ieee.org/802.11/dcn/18/11-18-0052-02-0arc-mib-truthvalue-usage-patterns-presentation.pptx See https://mentor.ieee.org/802.11/dcn/17/11-17-0475-09-0arc-mib-pattern-analysis.xlsx See also https://mentor.ieee.org/802.11/dcn/15/11-15-0355-13-0arc-mib-truthvalue-usage-patterns.docx IF a Submission is not submitted, this CID will be resolved with "Reject; The comment fails to identify changes in sufficient detail so that the specific wording of the changes that will satisfy the commenter can be determined." GEN: 2021-05-20 17:01:24Z - status set to: Discuss Mark R = "Need group discussion/direction (is this covered by the ARC conclusions re the MIB?)" GEN: 2021-05-12 22:15:30Z - status set to: Submission Required | N |  |  | 2021-12-07 23:20 | EDITOR
544 | Mark RISON | 35 | 0 |  |  |  | T | N |  |  |  |  | J |  |  | 33 | There are 8 instances of "The static <something> PHY [characteristics], provided through the PLME-CHARACTERISTICS" --- what does the "static" mean? Also the following sentence is not consistent: "The definitions of these characteristics are in 6.5.4" v. "The definitions for these characteristics are given in 6.5" v. "The ERP characteristics in Table 18-6 (ERP characteristics) shall be used for the ERP for the purposes of MAC timing calculations" v. "The definitions for these characteristics are given in 6.5.4" | Clarify that "static" means "constant for a given PHY instantiation", and make the following sentence in each case consistent | REJECTED (PHY: 2021-11-07 20:23:09Z) The comment fails to identify changes in sufficient detail so that the specific wording of the changes that will satisfy the commenter can be determined. | EDITOR | 20211115 Approved | Resolved | PHY: 2021-11-07 20:23:26Z - status set to: Ready for Motion PHY: 2021-04-21 20:17:56Z - status set to: Discuss | N |  |  | 2021-11-15 23:51 | EDITOR
545 | Michael Montemurro | 35 | 0 | 11.22.5.2 | 2402 | 62 | T | Y | 2402 | 62 | 11.22.5.2 |  | A | Stephen McCann | 11-21/1637 | 26 | "home realm information" is not defined. The authentication is forwarded based on NAI realm included in the EAP Identity Response. | Change "home realm information" to "NAI realm" | ACCEPTED (MAC: 2021-11-05 14:13:21Z) | EDITOR | 20211115 Approved | Resolved | MAC: 2021-11-05 14:13:24Z - status set to: Ready for Motion MAC: 2021-05-27 21:01:09Z - status set to: Review | I | ED2: 2021-11-20 13:46:50Z - reviewed. ED1: 2021-11-16 22:56:14Z | 1 | 2021-11-21 16:46 | EDITOR
546 | Michael Montemurro | 35 | 0 | 10.4 | 1745 | 5 | T | Y | 1745 | 5 | 10.4 |  | V | Mark RISON | 11-21/829r4 | 23 | "shall be capable of" is really just "shall support". Shall support is used more frequently (95 vs 28) in the draft and describes the requirment better. | Change all occurences of "shall be capable of" to "shall support". Change "shall be capable of" to "shall support" at 1745.5, 1745.10, 1780.6, 1782.27, 1782.29, 1782.32, 1907.11, 1907.21, 1910.64, 1911.6, 1949.28, 1949.29, 1949.30, 2146.56, 2227.20, 2363.56, 2396.39, 2853.58, 2883.11, 2939.14, 2944.61, 2944.63, 1945.3, 2952.15, 3109.15, 4350.52, 4350.54 At 2169.20, change "shall be capable of supporting a delivery" to "shall support a delivery" | REVISED (GEN: 2021-09-27 15:35:33Z) Change “shall be capable of” to “shall support” and “Shall be capable of” to “Shall support” in the locations shown in the table shown under “Discussion” for CID 546 in in 11-21/0829r4 <https://mentor.ieee.org/802.11/dcn/21/11-21-0829-04-000m-resolutions-for-some-comments-on-11me-d0-0-cc35.docx>. At 2169.20 delete “supporting” (leaving, after the changes above, “A STA that supports FMS shall support a delivery interval of 1 for any stream.”). Note to the commenter: this is the proposed changes (modulo case-sensitivity), with one page number typo fixed | EDITOR | 20211025 Approved | Resolved | GEN: 2021-09-27 15:35:43Z - status set to: Ready for Motion GEN: 2021-08-27 22:50:27Z - status set to: Review - see 11-21/829 MAC: 2021-05-27 21:01:25Z - status set to: Submission Required | I | ED1: 2021-11-13 00:05:19Z -Reviewed and corrected (at 2700.61 of D0.4) ED2: 2021-11-01 13:43:08Z | 1 | 2021-11-21 16:47 | EDITOR
547 | Michael Montemurro | 35 | 0 | 10.46.2 | 2052 | 37 | T | Y | 2052 | 37 | 10.46.2 |  | J | Mike MONTEMURRO |  | 33 | There is a feature that was added to the specification to allow an AP to signal a system information update, described as a "Critical Update". A list of critical update events are given in clause 11.2.3.15 (TIM broadcast). However some of the parameters in the critical update list (DSSS Parameter Set, HT Operation, VHT Operation) would require an MLME-Start primitive to be changed. It looks as though the MLME primitives are not consistently defined with the feature. | Define a new MLME primitive to change the AP configuration when a critical update occurs. Move the critical update text out of the TIM Broadcast clause and provide a complete description on how an AP performs a criticial update. | REJECTED (MAC: 2021-11-14 01:08:21Z): The comment fails to identify changes in sufficient detail so that the specific wording of the changes that will satisfy the commenter can be determined. | EDITOR | 20211115 Approved | Resolved | MAC: 2021-11-14 01:08:25Z - status set to: Ready for Motion MAC: 2021-05-09 23:42:43Z - status set to: Submission Required | N |  |  | 2021-11-16 00:35 | EDITOR
548 | Michael Montemurro | 35 | 0 | 12.7.6.1 | 2369 | 62 | T | Y | 2369 | 62 | 12.7.6.1 |  | J | Michael Montemurro |  | 33 | The notation used to describe the contents of the Key Data field in the 4-way handshake, group-key handshake, and FT protocol is cumbersome and poorly depicts the optional fields in the key data element. | Update the key data field description (i.e. notation) for EAPoL frames for the 4-way handshake, group-key handshake, and FT protocol. The commenter will provide a submission with a detailed resolution to this comment. | "Rejected. The comment fails to identify changes in sufficient detail so that the specific wording of the changes that will satisfy the commenter can be determined." | EDITOR | 20211115 Approved | Resolved | SEC: 2021-04-20 17:15:00Z - status set to: Submission Required | N |  |  | 2021-11-16 00:59 | EDITOR
549 | Michael Montemurro | 35 | 0 | 4.3.14 | 232 | 34 | T | Y | 232 | 34 | 4.3.14 |  | J | Michael Montemurro |  | 23 | Clause 4 is an informative clause that describes, at a high level, WLAN features. However descriptions for the S1G and VHT PHY move towards listing mandatory/optional features. The mandatory/optional status of a feature is normatively described in the PICS (Annex B) and is not needed in clause 4. | Update the descriptions of S1G (4.3.14) and VHT (4.3.15) features to be high level general descriptions, removing all description of mandatory/optional features. | REJECTED (GEN: 2021-09-22 16:18:44Z) Commentor withdrew the comment | EDITOR | 20211025 Approved | Resolved | GEN: 2021-09-22 16:18:56Z - status set to: Ready for Motion GEN: 2021-05-15 23:41:42Z - status set to: Submission Required IF a Submission is not submitted, this CID will be resolved with "Reject; The comment fails to identify changes in sufficient detail so that the specific wording of the changes that will satisfy the commenter can be determined." | N | ED2: 2021-10-26 10:36:36Z |  | 2021-10-26 10:37 | ED2
550 | Michael Montemurro | 35 | 0 | 9.4.1.11 | 906 | 31 | T | Y | 906 | 31 | 9.4.1.11 |  | V | Mark RISON |  | 16 | The "Error" row in Table 9-51 looks as though it should be a "Reserved" row. | Change "Error" to "Reserved" at cited location. | REVISED (MAC: 2021-09-17 20:04:13Z): Put "10.28.4 (Response to an invalid Action and Action No Ack frame)" in the "See subclause" cell for that row. In 10.28.4 change the first two “Action and Action No Ack frame”s to “Action or Action No Ack frame” and the last to “frame”. | EDITOR | 20210920 Approved | Resolved | MAC: 2021-09-17 20:04:36Z - status set to: Ready for Motion MAC: 2021-05-27 21:04:52Z - status set to: Discuss | I | ED1: 2021-10-05 17:34:55Z - Reviewed. ED1: 2021-10-05 17:34:51Z - | 0.4 | 2021-10-05 17:48 | EDITOR
551 | Payam Torab Jahromi | 35 | 0 | 10.30.2.4 | 1891 | 10 | E | Y | 1891 | 10 | 10.30.2.4 |  | A | Edward Au | 21/1678r4 | 37 | Replace "Multi-TID Block Ack" with "Multi-TID BlockAck" in Figure 10-43 (5 occurrences) | As in comment | ACCEPTED (ED2: 2021-11-22 15:29:00Z) | ED2 | 20220118 Approved | Resolved | ED2: 2021-11-22 15:29:03Z - status set to: Ready for Motion ED2: 2021-11-02 18:29:30Z - status set to: Review |  |  |  | 2022-01-24 19:15 | EDITOR
552 | Payam Torab Jahromi | 35 | 0 | B.4.12 | 3647 | 55 | E | Y | 3647 | 55 | B.4.12 |  | A | Edward Au | 21/0803r5 | 15 | Replace "Multi-TID Block Ack" with "Multi-TID BlockAck" | As in comment | ACCEPTED (ED2: 2021-09-18 20:35:18Z) - Note to the Editors: The location is 4893.6 in D0.3. | EDITOR | 20210920 Approved | Resolved | ED2: 2021-09-18 20:35:33Z - status set to: Ready for Motion ED2: 2021-09-13 17:08:24Z - status set to: Review | I | ED1: 2021-10-05 17:18:49Z - Reviewed ED2: 2021-09-24 16:32:52Z | 0.4 | 2021-10-05 17:48 | EDITOR
553 | Payam Torab Jahromi | 35 | 0 | B.4.4.1 | 3572 | 6 | E | Y | 3572 | 6 | B.4.4.1 |  | V | Edward Au | 21/0803r5 | 15 | Replace "Multi-TID block ack" with "Multi-TID block acknowledgement" | As in comment | REVISED (ED2: 2021-09-18 20:36:29Z) Replace “block ack” with “block acknowledgment” at 4811.6, 2214.3, and 2236.13 in P802.11REVme D0.3. | EDITOR | 20210920 Approved | Resolved | ED2: 2021-09-18 20:36:33Z - status set to: Ready for Motion ED2: 2021-09-13 17:25:01Z - status set to: Review | I | ED1: 2021-10-05 17:18:34Z - Reviewed ED2: 2021-09-24 16:32:12Z | 0.4 | 2021-10-05 17:48 | EDITOR
554 | Payam Torab Jahromi | 35 | 0 | 9.6.13.9 | 1590 | 21 | E | Y | 1590 | 21 | 9.6.13.9 |  | A |  |  | 1 | Capitalize the first letters of the field name | Replace "Request mode" with "Request Mode" in P1590L21, P1590L48, P1591L19, P1591L55, P538L46, P537L29 | ACCEPTED (ED1: 2021-04-30 16:43:17Z) | EDITOR | 20210513 Approved | Resolved | ED1: 2021-04-30 16:43:20Z - status set to: Ready for Motion | I | ED1: 2021-05-18 17:13:03Z | 0.1 | 2021-06-27 22:33 | EDITOR
555 | Payam Torab Jahromi | 35 | 0 | 11.10.4 | 2265 | 61 | E | Y | 2265 | 61 | 11.10.4 |  | A | Edward Au | 21/0803r5 | 15 | Correct field name is "Measurement Request Mode" | Replace "Measurement Request mode" with "Measurement Request Mode" in P2265L61, P2266L36 | ACCEPTED (ED2: 2021-09-18 20:40:33Z) Note to the Editors: The locations are 2754.61 and 2755.35 in D0.3. | EDITOR | 20210920 Approved | Resolved | ED2: 2021-09-18 20:40:50Z - status set to: Ready for Motion ED2: 2021-09-15 12:49:22Z - status set to: Review | I | ED1: 2021-10-05 17:06:15Z - Reviewed ED2: 2021-09-24 16:20:14Z | 0.4 | 2021-10-05 17:48 | EDITOR
556 | Payam Torab Jahromi | 35 | 0 | 11.21.7 | 2353 | 14 | T | Y | 2353 | 14 | 11.21.7 |  | V | Mark HAMILTON |  | 16 | BSS transition management function is not just for "network load balancing" | Change the section title to "BSS transition management" | REVISED (MAC: 2021-09-17 20:29:17Z): Accept the Proposed Change. At P2353.41, change "clause" to "subclause". | EDITOR | 20210920 Approved | Resolved | MAC: 2021-09-17 20:29:35Z - status set to: Ready for Motion Agree with the comment. Text in 11.21.7.1 explicitly mentions that the feature also "provides accounting session control information to a non-AP STA", and "enable[s] an AP to inform associated STAs that the BSS will be terminated". Text in the last paragraph of 11.21.7.1 states, "The provisions in this clause [sic] for BSS transition management _and_ network load balancing" (emphasis added). It seems perhaps this clause is meant to be "and" those features, not one "for" the other. Proposed Resolution: Revised. Accept the Proposed Change. At P2353.41, change "clause" to "subclause". MAC: 2021-05-27 22:04:36Z - status set to: Review | I | ED2: 2021-10-02 11:37:13Z - reviewed ED1: 2021-09-30 15:39:17Z | 0.4 | 2021-10-05 17:48 | EDITOR
557 | Payam Torab Jahromi | 35 | 0 | 9.4.2.22 | 1084 | 18 | E | Y | 1084 | 18 | 9.4.2.22 |  | V |  |  | 8 | Quiet element is also present in the DMG Beacon frame. | The Quiet element is optionally present in Beacon frames, as described in 9.3.3.2 (Beacon frame format), DMG Beacon frames, as described in 9.3.4.2 (DMG Beacon frame format), and Probe Response frames, as described in 9.3.3.10 (Probe Response frame format). | REVISED (ED1: 2021-07-13 21:27:05Z) At 1084.18, change the cited para to “The use of Quiet elements is described in 11.8.3 (Quieting channels for testing).”. | EDITOR | 20210823 Approved | Resolved | ED1: 2021-07-13 21:27:47Z - status set to: Ready for Motion ED1: 2021-04-30 16:37:34Z - status set to: Discuss | I | ED2: 2021-10-02 11:54:11Z - reviewed ED1: 2021-09-28 23:12:12Z | 0.4 | 2021-10-05 17:48 | EDITOR
558 | Payam Torab Jahromi | 35 | 0 | 10.39.8.1 | 1967 | 61 | E | Y | 1967 | 61 | 10.39.8.1 |  | A | Edward Au | 21/0803r5 | 15 | Change "an CF-End" to "a CF-End" | As in comment | ACCEPTED (ED2: 2021-09-18 20:33:20Z) Note to the Editors: The location is 2347.36 in D0.3. | EDITOR | 20210920 Approved | Resolved | ED2: 2021-09-18 20:33:32Z - status set to: Ready for Motion ED2: 2021-09-13 16:41:41Z - status set to: Review | I | ED1: 2021-10-05 16:57:37Z - Reviewed ED2: 2021-09-24 16:12:27Z | 0.4 | 2021-10-05 17:48 | EDITOR
559 | Payam Torab Jahromi | 35 | 0 | 9..25.1 | 811 | 55 | E | Y | 811 | 55 | 9..25.1 |  | J | Mark Rison |  | 33 | Mix of "Duration" and "Duration/ID" field references | There are several references to "Duration field" and "Duration/ID" field in this section. I imagine there has been a partial effort to change to "Duration/ID", claiming that the field full name is Duration/ID. I propose a different view (and if group agrees to adopt in style guidelines); if someone chooses to name a field X/Y to indicate dual use, it should be OK to refer to the field as X or Y where context is clear. This makes the text more readable. Please decide and eliminate the inconsistency one way or another. | REJECTED (ED1: 2021-11-10 21:33:43Z) - The comment fails to identify changes in sufficient detail so that the specific wording of the changes that will satisfy the commenter can be determined. | EDITOR | 20211115 Approved | Resolved | ED1: 2021-09-16 16:24:37Z - status set to: Submission Required ED1: 2021-04-30 17:13:57Z - status set to: Discuss | N |  |  | 2021-11-15 23:10 | EDITOR
560 | Payam Torab Jahromi | 35 | 0 | 10.53.5.2 | 2088 | 2 | E | N | 2088 | 2 | 10.53.5.2 |  | V | Edward Au | 21/0803r5 | 15 | Change "value of the filed" to "field value" | As in comment | REVISED (ED2: 2021-09-18 20:29:57Z) Replace “value of the field” with “field value” at 2560.2 and 2560.6 in P802.11REVme D3.0. Note to the commenter: Revised, rather than accepted, because it is “field”, not “filed”. | EDITOR | 20210920 Approved | Resolved | ED2: 2021-09-18 20:30:02Z - status set to: Ready for Motion ED2: 2021-09-13 16:10:33Z - status set to: Review | I | ED1: 2021-10-05 17:04:13Z - Reviewed ED2: 2021-09-24 16:16:25Z | 0.4 | 2021-10-05 17:48 | EDITOR
561 | Payam Torab Jahromi | 35 | 0 | 10.53.5.2 | 2088 | 6 | E | N | 2088 | 6 | 10.53.5.2 |  | V | Edward Au | 21/0803r5 | 15 | Change "value of the filed" to "field value" | As in comment | REVISED (ED2: 2021-09-18 20:30:06Z) Replace “value of the field” with “field value” at 2560.2 and 2560.6 in P802.11REVme D3.0. Note to the commenter: Revised, rather than accepted, because it is “field”, not “filed”. | EDITOR | 20210920 Approved | Resolved | ED2: 2021-09-18 20:30:09Z - status set to: Ready for Motion ED2: 2021-09-13 16:08:30Z - status set to: Review | I | ED1: 2021-10-05 17:04:33Z - Reviewed ED2: 2021-09-24 16:16:32Z | 0.4 | 2021-10-05 17:48 | EDITOR
562 | Payam Torab Jahromi | 35 | 0 | 3.1 | 158 | 49 | T | Y | 158 | 49 | 3.1 |  | A | Jon Rosdahl |  | 3 | Not all direct links need set up, e.g., STA-to-STA communication in DMG is allowed without set up. Also in general set up is unrelated to definition. | Remove the last sentence in direct link definition, i.e., final text should read as: direct link: A bidirectional link from one quality-of-service (QoS) station (STA) to another QoS STA operating in the same infrastructure QoS basic service set (BSS) that does not pass through a QoS access point (AP). | ACCEPTED (GEN: 2021-05-24 15:31:20Z) | EDITOR | 20210614 Approved | Resolved | GEN: 2021-05-24 15:33:41Z - status set to: Ready for Motion GEN: 2021-05-15 23:29:51Z - status set to: Review Proposed Resolution: Accept | I | ED2: 2021-07-28 19:25:43Z - Reviewed ED1: 2021-07-12 18:10:22Z | 0.2 | 2021-07-29 16:51 | EDITOR
563 | Payam Torab Jahromi | 35 | 0 | 3.1 | 165 | 21 | T | Y | 165 | 21 | 3.1 |  | J | Jon Rosdahl | 11-21/1821r3 | 41 | We already have the following definition for "direct link": "A bidirectional link from one quality-of-service (QoS) station (STA) to another QoS STA operating in the same infrastructure QoS basic service set (BSS) that does not pass through a QoS access point (AP)..." and DLS has been removed in 802.11-2020. We can drop "direct link" from the peer-to-peer definition. | Change peer-to-peer link definition to: "Peer-to-peer link: A tunneled direct-link setup (TDLS) link, or a station-to-station (STA-to-STA) communication in a directional multi-gigabit (DMG) basic service set (BSS) or independent basic service set (IBSS). | REJECTED (GEN: 2021-11-12 20:26:00Z) After discussion in the TG, consensus for a resolution was not found. | EDITOR | 20220118 Approved | Resolved | GEN: 2021-12-20 16:14:19Z - status set to: Ready for Motion GEN: 2021-11-12 20:26:05Z - status set to: Ready for Motion GEN: 2021-05-24 15:39:13Z - status set to: Discuss GEN: 2021-05-13 13:10:05Z - status set to: Review Similar to CID 563, 183 and 184 Proposed Resolution: Change peer to peer link definition: Option 1: (Accept) peer-to-peer link: A tunneled direct-link setup (TDLS) link, or a station-to-station (STA-to-STA) communication in a directional multi-gigabit (DMG) basic service set (BSS) or independent basic service set (IBSS). Option2: (Revised) peer-to-peer link: A station-to-station (STA-to-STA) link between tunneled direct- link setup (TDLS) peer STAs in an infrastructure basic service set (BSS) or between STAs in an independent basic service set (IBSS). Option 3: (Reject) After discussion in the TG, concensus was not found for a resolution. | N |  |  | 2022-01-24 19:22 | EDITOR
564 | Robert Stacey | 35 | 0 | 9.3.3.1 | 844 | 15 | T | N | 844 | 15 | 9.3.3.1 |  | V | Stephen McCann | 11-21/1637 | 26 | There are a number of problems with the sentences that begin "In an MMPDU..." at the cited location and at the end of the paragraph. 1. Poor grammar: In what sense is the maximum MMPDU size *in* the MMPDU? 2. In the first sentence, it is not clear why "one or more" is needed; if one or more refers to fragmentation and retries why is that relevant? 3. In Table 9-25, both VHT PPDU and S1G PPDU have notes to indicate that the size is specified in this subclause. So non-VHT PPDU in the first sentence is incomplete (should include S1G PPDU). And the reference to Table 9-25 in the second sentence is obfuscation since Table 9.25 just refers back to this subclause. | Change the first sentence to read "The maximum size of an MMPDU that is not carried in a VHT or S1G PPDU is defined in Table 9-25." Change the second sentence to read "The maximum size of an MMPDU that is carried in a VHT or S1G PPDU (in whole or in part) is the maximum MPDU size supported by the recipient or, if there is more than one recipient, the smallest of the maximum MPDU sizes supported by the recipients less the shortest Management frame MAC header and FCS." | REVISED (MAC: 2021-11-05 14:24:00Z): Revised: Change the sentence at P844L15, starting “In an MMPDU…” to "The maximum size of an MMPDU that is not carried in a VHT or S1G PPDU is defined in Table 9-25." Change the sentence at P844L19 starting “in an MMPDU…” to "The maximum size of an MMPDU that is carried in one or more VHT or S1G PPDUs (in whole or in part) is the maximum MPDU size supported by the recipient or, if there is more than one recipient, the smallest of the maximum MPDU sizes supported by the recipients less the shortest Management frame MAC header and FCS." Note to commenter, this adds “one or more VHT or S1G PPDUs” to the 2nd change. | EDITOR | 20211115 Approved | Resolved | MAC: 2021-11-05 14:26:09Z - status set to: Ready for Motion MAC: 2021-05-27 21:12:48Z - status set to: Discuss | I | ED2: 2021-11-20 13:01:18Z - reviewed. ED1: 2021-11-16 23:21:55Z | 1 | 2021-11-21 16:46 | EDITOR
565 | Robert Stacey | 35 | 0 | G.1 | 4360 | 10 | T | Y | 4360 | 10 | G.1 |  | A | Graham Smith | 11-21/1968r0 | 37 | Delayed block ack has been deprecated. While the body text has been removed, there are still delayed BA sequences in Annex G, i.e., BlockAck +delayed Ack and BlockAckReq +delayed Ack. | Remove the delayed row in Table G-1. At 4363.28, replace txop-part-requiring-ack with the following (removing BlockAckReq and BlockAck): txop-part-requiring-ack = Data +individual [+null] ¦ Data +individual [+null] + QoS +normal-ack; At 4366.23, replace ht-ack-sequence with the following (note the change in bracketing to disambiguate the "or"): ht-ack-sequence = Data[+HTC]+individual[+null][+QoS+normal-ack][+mu-user-respond other users] (Ack[+HTC] ¦ NDP-Ack); At 4370.36, delete the following term: (BlockAck+HTC+trq+delayed (Ack+sounding ¦ Ack+HTC+ndp-announce NDP)) At 4371.32, delete the following term: (BlockAckReq+HTC+csi-request+delayed+sounding (Ack+a-mpdu Management+action-no-ack+csi+a-mpdu-end)) At 4372.1, delete the following term: (BlockAckReq+HTC+csi-request+delayed+ndp-announce Ack NDP Management+action-no-ack +csi) | ACCEPTED (GEN: 2021-12-20 15:50:36Z) Note to editor, The resolution is formatted nicely in 11-21/1968r0 <https://mentor.ieee.org/802.11/dcn/21/11-21-1968-00-000m-resolution-for-cid-565.docx> | ED2 | 20220118 Approved | Resolved | GEN: 2021-12-20 15:51:06Z - status set to: Ready for Motion GEN: 2021-11-07 18:12:54Z - status set to: Review See doc 11-21/1782: https://mentor.ieee.org/802.11/dcn/21/11-21-1782-00-000m-annex-g-cids-resolution.docx |  |  |  | 2022-01-24 19:21 | EDITOR
566 | Robert Stacey | 35 | 0 | 10.23.2.8 | 1810 | 60 | T | Y | 1810 | 60 | 10.23.2.8 |  | J | Stephen McCann | 11-21/1637 | 33 | With the resolution to comment #2610 in REVmd, an error was introduced: "a PPDU containing one or more blah frames" is not the same as "an A-MPDU containing one or more blah frames" the the PPDU might be a non-HT PPDU in the first instance (if it has one frame) but not in the second istance (because a non-HT PPDU cannot carry an A-MPDU). | Correct the error here. A VHT Compressed Beamforming frame can be sent in a non-HT PPDU or as an S-MPDU . | REJECTED (MAC: 2021-11-05 14:32:03Z): The comment fails to identify changes in sufficient detail so that the specific wording of the changes that will satisfy the commenter can be determined. | EDITOR | 20211115 Approved | Resolved | MAC: 2021-11-05 14:32:35Z - status set to: Ready for Motion MAC: 2021-05-27 21:22:17Z - status set to: Discuss | N |  |  | 2021-11-16 00:35 | EDITOR
567 | Rui Cao | 35 | 0 | 21.3.10.12 | 3192 | 6 | T | Y | 3192 | 6 | 21.3.10.12 |  | V | Youhan KIM | 21/0823r1 | 7 | non-HT dup data portion needs to be power normalized across N_tx, the same as legacy preamble portion. Otherwise, there is a power bump of sqrt(Ntx) from preamble to data portion. The same issue needs to be addressed in future clause for HE. | add N_tx in the denominator of the normalization factor. | REVISED (PHY: 2021-06-14 20:21:59Z) In Equation (21-100) at D0.0 P3192L7, add N_{TX} to the normalization factor by changing “sqrt( N^{Tone}_{NON_HT_DUP_OFDM-Data} )” to “sqrt( N_{TX} N^{Tone}_{NON_HT_DUP_OFDM-Data} )”. | EDITOR | 20210715 Approved | Resolved | PHY: 2021-06-14 20:21:57Z - status set to: Ready for Motion | I | ED2: 2021-07-28 00:30:00Z - Reviewed ED1: 2021-07-22 20:58:27Z | 0.2 | 2021-07-29 16:52 | EDITOR
568 | Rui Cao | 35 | 0 | 19.3.11.12 | 3013 | 32 | T | Y | 3013 | 32 | 19.3.11.12 |  | V | Youhan KIM | 21/0823r1 | 7 | non-HT dup data portion needs to be power normalized across N_tx, the same as legacy preamble portion. Otherwise, there is a power bump of sqrt(Ntx) from preamble to data portion. | add N_TX in the denominator of the normalization factor. | REVISED (PHY: 2021-06-14 20:22:42Z) In Equation (19-61) at D0.0 P3013L33, add N_{TX} to the normalization factor by changing “sqrt( N^{Tone}_{NON-HT Duplicate} )” to “sqrt( N_{TX} N^{Tone}_{NON-HT Duplicate} )”. | EDITOR | 20210715 Approved | Resolved | PHY: 2021-06-14 20:22:40Z - status set to: Ready for Motion | I | ED2: 2021-07-28 00:25:45Z - Reviewed ED1: 2021-07-22 21:00:09Z | 0.2 | 2021-07-29 16:52 | EDITOR
569 | Rui Cao | 35 | 0 | 19.3.7 | 2978 | 37 | T | Y | 2978 | 37 | 19.3.7 |  | V | Youhan KIM | 21/0823r1 | 7 | The normalization factor of N_TX in the denominator is not correct for HT portion. Need to update according to VHT and HE equations. | Separate normalization factor differently for preamble portion and data portion as in Equation (21-13) and definition of N_Norm in P3151L24.. | REVISED (PHY: 2021-06-14 20:23:31Z) Incorporate the changes in https://mentor.ieee.org/802.11/dcn/21/11-21-0823-01-000m-cc35-phy-comments.docx for CID 569. | EDITOR | 20210715 Approved | Resolved | PHY: 2021-06-14 20:23:29Z - status set to: Ready for Motion | I | ED2: 2021-07-28 00:22:35Z - Reviewed and edited. ED1: 2021-07-21 22:56:42Z | 0.2 | 2021-07-29 16:35 | EDITOR
570 | Stephan Sand | 35 | 0 | 11.10.9.11 | 2285 | 34 | E | N | 2285 | 34 | 11.10.9.11 |  | A | Edward Au | 21/0803r5 | 15 | Add missing space between "APs.Define" | as in comment | ACCEPTED (ED2: 2021-09-18 20:41:03Z) Note to the Editors: The location is 2774.34 in D0.3. | EDITOR | 20210920 Approved | Resolved | ED2: 2021-09-18 20:41:17Z - status set to: Ready for Motion ED2: 2021-09-15 12:52:29Z - status set to: Review | I | ED1: 2021-10-05 17:06:39Z - Reviewed ED2: 2021-09-24 16:20:50Z | 0.4 | 2021-10-05 17:48 | EDITOR
571 | Stephen McCann | 35 | 0 | 9.4.1.9 | 900 | 62 | E | N | 900 | 62 | 9.4.1.9 |  | V |  |  | 14 | The term "advertisement server" should be capitalised | Change "advertisement server" to "Advertisement Server". Also at P901L13, P2381L11, P2388L11, P2396L5, P2396L6, P2396L32 | REVISED (ED1: 2021-07-13 21:24:05Z) Change all instances in D0.1 (except the instances on page 2567 &2568 &2569) of "Advertisement Server" to "advertisement server". Total instances are 41. On pages 2567 & 2568 of D0.1, upper box, change "Advertisement Server" to “"Advertisement server". There are 3 instances in figures 11-40, 11-41 and 11-42. | EDITOR | 20210823 Approved | Resolved | ED1: 2021-08-24 23:58:46Z - status set to: Resolved ED1: 2021-07-13 21:26:28Z - status set to: Ready for Motion ED1: 2021-07-13 21:25:14Z - status set to: Discuss | I | ED2: 2021-10-02 11:53:36Z - reviewed ED1: 2021-09-28 22:48:39Z - 5 instances to change "Advertisement Server" to “"Advertisement server". There They are in 5 figures. | 0.4 | 2021-10-05 17:48 | EDITOR
572 | Stephen McCann | 35 | 0 | 9.4.5.15 | 1473 | 5 | T | N | 1473 | 5 | 9.4.5.15 |  | A | Stephen McCann |  | 26 | What does the phrase "IEEE 802.11 access network" mean? | Add the following definition to clause 3.2: "IEEE 802.11 access network: a network that provides access to an external network reachable via the BSS." | ACCEPTED (MAC: 2021-11-09 22:31:45Z) | EDITOR | 20211115 Approved | Resolved | MAC: 2021-11-09 22:31:48Z - status set to: Ready for Motion MAC: 2021-05-09 23:53:30Z - status set to: Review | I | ED2: 2021-11-20 13:11:54Z - reviewed and edited. ED1: 2021-11-17 00:06:51Z | 1 | 2021-11-21 16:46 | EDITOR
573 | Stephen McCann | 35 | 0 | 9.3.3.1 | 845 | 53 | E | N | 845 | 53 | 9.3.3.1 |  | A |  |  | 1 | Typo "for )Multihop" | Change to "for Multihop" | ACCEPTED (ED1: 2021-04-29 17:34:43Z) | EDITOR | 20210513 Approved | Resolved | ED1: 2021-04-29 17:34:45Z - status set to: Ready for Motion | I | ED1: 2021-05-18 16:38:04Z | 0.1 | 2021-06-27 22:33 | EDITOR
574 | Stephen McCann | 35 | 0 | 9.3.2.1.2 | 837 | 59 | T | N | 837 | 59 | 9.3.2.1.2 |  | V | Menzo WENTINK | 11-21/1753 | 26 | There is no specific mention of setting the To DS and From DS addressing bits for TDLS Data frames. | Add a new sentence at the end of the paragraph "The values of the To DS and From DS bits for TDLS Data frames are set to 0." Note: The settings for TDLS management frames are implied by text in clause 9.3.3.1 (P845L43). | REVISED (MAC: 2021-11-12 19:29:20Z): At 780.19, after "A Data frame from one STA to another STA within the same IBSS or the same PBSS, a Data frame direct from one non-AP STA to another non-AP STA within the same infrastructure BSS, or a Data frame outside the context of a BSS." replace "This is the only valid combination for Data frames transmitted by an IBSS or PBSS STA, or outside the context of a BSS." with "This is the only valid combination for Data frames transmitted: a) by an IBSS or PBSS STA, b) on the direct path of a TDLS direct link, or c) outside the context of a BSS." (Note to Editor, this is the same resolution as for CID 1.) | EDITOR | 20211115 Approved | Resolved | MAC: 2021-11-12 19:34:28Z - status set to: Ready for Motion MAC: 2021-05-27 22:05:23Z - status set to: Review | I | ED2: 2021-11-20 12:59:40Z - reviewed. ED1: 2021-11-17 00:09:14Z | 1 | 2021-11-21 16:46 | EDITOR
575 | Stephen McCann | 35 | 0 | 3.2 | 173 | 34 | E | N | 173 | 34 | 3.2 |  | V | Stephen McCann | 21/0799 | 15 | The phrasing of the definitions that reference optional items, changes throughout section 3.2. The initial definitions have the format "...a X, a Y or a Z", but this then changes to "...a X, or a Y or a Z" for some of the others. This should be consistent, as it becomes confusing for the longer lists. | Change the cited sentence to "A 40 MHz high-throughput (HT) PPDU (TXVECTOR parameter CH_BANDWIDTH equal to HT_CBW40), a 40 MHz non-HT duplicate PPDU (TXVECTOR parameter CH_BANDWIDTH equal to NON_HT_CBW40 or TXVECTOR parameter CH_BANDWIDTH equal to CBW40), or a 40 MHz very high throughput (VHT) PPDU (TXVECTOR parameter CH_BANDWIDTH equal to CBW40)". In other words remove the 2nd "or" from the sentence as it's not required. | REVISED (ED1: 2021-09-13 16:12:45Z) Incorporate the changes in 11-21/799r1 <https://mentor.ieee.org/802.11/dcn/21/11-21-0799-01-000m-proposed-comment-resolution-for-cid-575.docx>. | EDITOR | 20210920 Approved | Resolved | ED1: 2021-09-13 16:12:57Z - status set to: Ready for Motion ED1: 2021-04-29 15:50:28Z - status set to: Submission Required. Please identify other instances in 3.2 as the comment is asking for changes throughout section 3.2. | I | ED2: 2021-10-02 11:21:28Z - reviewed and edited. ED1: 2021-10-01 02:28:07Z | 0.4 | 2021-10-05 17:48 | EDITOR
576 | Stephen McCann | 35 | 0 | 4.5.9.2.2 | 276 | 28 | T | N | 276 | 28 | 4.5.9.2.2 |  | V | Stephen McCann | 11-21/1383r2 | 23 | There is no definition for "ANQP Server", as it should be an "Advertisement Server" | Change "ANQP Server" to "Advertisement Server" and P277L21. Also change the term within Figure 4-20. | REVISED (GEN: 2021-09-27 14:28:35Z) Change “ANQP Server” to “Advertisement server” at P317.02 and P317.62 Also change the term within Figure 4-20. | EDITOR | 20211025 Approved | Resolved | GEN: 2021-09-27 14:28:59Z - status set to: Ready for Motion GEN: 2021-08-27 22:23:49Z - status set to: Review doc 11-21-1383r0 uploaded to mentor, proposing resolutions to the GEN CIDs: 500, 576 and 580 GEN: 2021-05-15 23:41:53Z - status set to: Discuss | I | ED1: 2021-11-12 23:29:29Z - Reviewed and corrected. Shall be "advertisement server". CID 571 has changed all "Advertisement Server" to "advertisement server". Also, updated figure 4-20. ED2: 2021-11-01 11:05:52Z | 1 | 2021-11-21 16:47 | EDITOR
577 | Stephen McCann | 35 | 0 | 19.3.11.7.4 | 3000 | 21 | E | N | 3000 | 21 | 19.3.11.7.4 |  | V | Edward Au | 21/1617r5 | 26 | The size and font of the letter "Z" in this line and also within the title of Figure 19-12 seems to be inconsistent with the size and font of the letter "Z" within the rest of the paragraph (e.g. P3000L17). | Change the size and font of the letter "Z" in the cited sentence to be the same as the letter "Z" in the sentence at P3000L17. Also change the letter "Z" within the title of Figure 19-12 | REVISED (ED2: 2021-10-29 15:14:07Z) At 3511.15, 3581.1, 3581.2, and 3581.3, change the font type of “Z” to Times New Roman. | EDITOR | 20211115 Approved | Resolved | ED2: 2021-10-29 15:14:13Z - status set to: Ready for Motion ED2: 2021-10-03 23:54:14Z - status set to: Review | I | ED1: 2021-11-20 21:54:02Z - Reviewed ED2: 2021-11-16 15:58:25Z | 1 | 2021-11-21 16:46 | EDITOR
578 | Stephen McCann | 35 | 0 | 11.22.4 | 2401 | 54 | E | N | 2401 | 54 | 11.22.4 |  | A | Edward Au | 21/0803r5 | 15 | Typo "dot11GasAdvertisementId" should be "dot11GASAdvertisementId" | Change "dot11GasAdvertisementId" to "dot11GASAdvertisementId" at P2401L54 and P2401L57. | ACCEPTED (ED2: 2021-09-18 20:43:07Z) Note to the Editors: The locations are 2892.54 and 2892.57 in D0.3. | EDITOR | 20210920 Approved | Resolved | ED2: 2021-09-18 20:43:20Z - status set to: Ready for Motion ED2: 2021-09-15 13:33:18Z - status set to: Review | I | ED1: 2021-10-05 17:13:08Z - Reviewed ED2: 2021-09-24 16:24:17Z | 0.4 | 2021-10-05 17:48 | EDITOR
579 | Stephen McCann | 35 | 0 | 6.3.57.4.3 | 537 | 22 | E | N | 537 | 22 | 6.3.57.4.3 |  | A |  |  | 1 | Regarding the description of ValidityInterval, the expansion of TBTTs is not correct, although it is not actually required anyway. | Change the description sentence to "Specifies the number of TBTTs until this recommendation of this BSS transition candidate list is no longer valid." A similar issue also appears in clause 6.3.57.5.2. | ACCEPTED (ED1: 2021-04-29 16:02:28Z). Note to Editor: the location for the instance in 6.3.57.5.2 is 538.40. | EDITOR | 20210513 Approved | Resolved | ED1: 2021-04-30 17:12:40Z - status set to: Ready for Motion | I | ED1: 2021-05-18 16:23:12Z | 0.1 | 2021-06-27 22:33 | EDITOR
580 | Stephen McCann | 35 | 0 | R.2.1 | 4558 | 28 | T | N | 4558 | 28 | R.2.1 |  | V | Stephen McCann | 11-21-1383r2 | 23 | The term "access network server" is not defined. | Remove the phrase "(e.g., an access network server or an IEEE 802.21 Information Server)" from the cited sentence, as an advertisment server has been defined within the main body of the standard. These examples are not necessary. | REVISED (GEN: 2021-09-27 14:35:58Z) Change the cited sentence to “(e.g. an IEEE 802.21 Information Server)”. | EDITOR | 20211025 Approved | Resolved | GEN: 2021-09-27 14:30:57Z - status set to: Ready for Motion GEN: 2021-08-27 22:22:55Z - status set to: Review doc 11-21-1383r0 uploaded to mentor, proposing resolutions to the GEN CIDs: 500, 576 and 580 GEN: 2021-05-15 23:42:11Z - status set to: Discuss See related CID 571 (ED1)- | I | ED1: 2021-11-13 00:14:03Z - Reviewed ED2: 2021-11-01 11:02:10Z | 1 | 2021-11-21 16:47 | EDITOR
581 | Stephen McCann | 35 | 0 | C.3 | 3931 | 25 | E | N | 3931 | 25 | C.3 |  | J | Edward Au | 21/1780r1 | 26 | Is this value: DEFVAL { ' 'H } a typo? If not, what does H mean? | Change ' 'H to ' ' | REJECTED (ED2: 2021-11-05 15:37:06Z) DEFVAL { ' 'H } is not a typo. It means that the Hex value option is used to indicate that the default value is a hexadecimal value of zero length. | EDITOR | 20211115 Approved | Resolved | ED2: 2021-11-05 15:37:16Z - status set to: Ready for Motion ED2: 2021-11-04 15:59:16Z - status set to: Review | N |  |  | 2021-11-15 23:15 | EDITOR
582 | Subir Das | 35 | 0 | Clause 6, Clause 9, Clause 10 and Clause 11 |  |  | T | Y |  |  | Clause 6, Clause 9, Clause 10 and Clause 11 |  | J | Subir DAS |  | 33 | National Security and Emergency Preparedness (NSEP) priority access feature is introduced in .11be amendment. Within United States, National Security and Emergency Preparedness Priority Service is deployed over Cellular and Wireline networks. While many of the existing deployment infrastructure includes Wi-Fi as last mile access, it lacks the priority access support. Therefore, it is important that NSEP priority access is also supported (e.g.. when the service is offloaded to Wi-Fi access). This will help service providers to provide a seamless NSEP service experience to the users while maintaining the priority and quality of service. The proposal is to add the NSEP priority feature in REVme. Since NSEP priority access is a MAC layer feature, no hardware changes are required. | Proposed changes will be submitted in due course | REJECTED (MAC: 2021-11-14 01:08:36Z): The comment fails to identify changes in sufficient detail so that the specific wording of the changes that will satisfy the commenter can be determined. | EDITOR | 20211115 Approved | Resolved | MAC: 2021-11-14 01:08:40Z - status set to: Ready for Motion MAC: 2021-05-09 23:53:18Z - status set to: Submission Required | N |  |  | 2021-11-16 00:35 | EDITOR
583 | Thomas Derham | 35 | 0 | 11.25.2 | 2342 |  | T | Y | 2342 |  | 11.25.2 |  | V | Ganesh VENKATESAN | 11-21/0688 | 3 | UP assignment based on SCS classifier match is not defined in the event that an MSDU matches multiple SCS descriptors | Add clarification with a precedence rule for the case where an MSDU matches more than one SCS Descriptor | REVISED (MAC: 2021-05-24 15:06:07Z): Incorporate the changes shown in https://mentor.ieee.org/802.11/dcn/21/11-21-0688-08-000m-resolutions-to-a-set-of-comments-related-to-stream-classification-service-scs.docx for CID 583. | EDITOR | 20210614 Approved | Resolved | MAC: 2021-05-24 15:06:52Z - status set to: Ready for Motion MAC: 2021-05-13 21:56:12Z - Reviewed 11-21/0688r7. More time needed to continue review. MAC: 2021-04-19 14:53:32Z - Clarify what "TCLAS parameters" is referencing. Also, clarify that the count is on the logical result of all the TCLASs in the Descriptor after merging. Lastly, add a sentence for what happens if there is no difference in counts (probably implementation dependent behavior). MAC: 2021-04-19 14:48:30Z - status set to: Submission Required | I | ED2: 2021-07-28 19:33:23Z - Reviewed and edited. ED1: 2021-07-13 00:09:16Z | 0.2 | 2021-07-29 16:39 | EDITOR
584 | Thomas Derham | 35 | 0 | 11.25.2 | 2343 |  | T | Y | 2343 |  | 11.25.2 |  | V | Ganesh VENKATESAN | 11-21/0688 | 3 | It is stated that the length field of the SCS Descriptor element is set to 0 when the non-AP STA sends a SCS Request frame to remove an existing SCSID setup with the corresponding AP. However, this is incorrect - the length field should be 2 since both SCSID and Request Type fields are present. | Correct the length value to 2 (from the current incorrect value of 0) | REVISED (MAC: 2021-04-26 15:43:56Z): Make changes as shown in 11-21/0688r2 (https://mentor.ieee.org/802.11/dcn/21/11-21-0688-02-000m-resolutions-to-a-set-of-comments-related-to-stream-classification-service-scs.docx) for CID 584. | EDITOR | 20210614 Approved | Resolved | MAC: 2021-04-26 15:44:39Z - status set to: Ready for motion MAC: 2021-04-19 14:58:42Z - Correct text to clarify how VSEs are counted in the Length. MAC: 2021-04-19 14:58:37Z - status set to: Submission Required | I | ED2: 2021-07-28 19:33:59Z - Reviewed ED1: 2021-07-13 00:21:17Z | 0.2 | 2021-07-29 16:39 | EDITOR
585 | Thomas Derham | 35 | 0 | 9.4.1.9 | 876 |  | T | Y | 876 |  | 9.4.1.9 |  | V | Ganesh VENKATESAN | 11-21/0688 | 3 | Status Code names are supposed to be unique, since they are used to reference specific status code values in normative text. However the name REQUESTED_TCLAS_NOT_SUPPORTED is given to both Status Code 56 and 80 | Disambiguate status codes 56 and 80 | REVISED (MAC: 2021-05-13 21:49:54Z): Incorporate the changes as shown in https://mentor.ieee.org/802.11/dcn/21/11-21-0688-07-000m-resolutions-to-a-set-of-comments-related-to-stream-classification-service-scs.docx for CID 585. | EDITOR | 20210614 Approved | Resolved | MAC: 2021-05-13 21:50:37Z - status set to: Ready for Motion MAC: 2021-04-19 14:45:53Z - Okay with direction of adding "_BY_AP" for code 56. But, would like more investigation and more disambiguation for these, as follow-up. MAC: 2021-04-19 14:36:40Z - status set to: Submission Required | I | ED2: 2021-07-28 19:29:04Z - Reviewed ED1: 2021-07-13 00:02:29Z | 0.2 | 2021-07-29 16:39 | EDITOR
586 | Thomas Derham | 35 | 0 | 11.25.2 | 2343 |  | T | Y | 2343 |  | 11.25.2 |  | V | Ganesh VENKATESAN | 11-21/0688 | 3 | The status code "Terminate" specified to be used by AP when it responds to a request to remove an SCS stream, or sends an unsolicited frame to cancel an SCS stream, is not defined in Status Codes table. Specific status code values are defined for corresponding procedures in MSCS, propose SCS aligns with these. | Replace "Terminate" with TCLAS_PROCESSING_TERMINATED when responding to a remove request from STA. Replace "Terminate" with the following defined status codes when AP sends unsolicited cancelation to provide the reason when available: TCLAS_PROCESSING_TERMINATED, TCLAS_PROCESSING_TERMINATED_INSUFFICIENT_QOS, TCLAS_PROCESSING_TERMINATED_POLICY_CONFLICT, or TCLAS _RESOURCES_EXHAUSTED | REVISED (MAC: 2021-04-26 15:45:28Z): Make changes as shown in 11-21/0886r8 <https://mentor.ieee.org/802.11/dcn/21/11-21-0688-08-000m-resolutions-to-a-set-of-comments-related-to-stream-classification-service-scs.docx> for CID 586. | EDITOR | 20210614 Approved | Resolved | MAC: 2021-05-24 15:14:58Z - Revisited. Updated since r2. Ready for motion. MAC: 2021-04-26 15:46:10Z - status set to: Ready for motion MAC: 2021-04-19 15:05:40Z - Ganesh will clean up document, and this one appears to be done. MAC: 2021-04-19 15:05:37Z - status set to: Submission Required | I | ED2: 2021-07-28 19:36:11Z - Reviewed and edited. ED1: 2021-07-13 00:20:04Z | 0.2 | 2021-07-29 16:39 | EDITOR
587 | Thomas Derham | 35 | 0 | 12.6.3 | 2622 |  | T | Y | 2622 |  | 12.6.3 |  | V | Mark Rison | 11-21/829r1 | 3 | Unlike "AP MFPR", the value of "STA MFPR" (in RSNE sent by non-AP STA) does not affect the peer (AP) behavior if STA MFPC is 1. Clarify since it is a frequent source of confusion. | See comment | REVISED (SEC: 2021-05-12 21:44:52Z) - Make the changes shown under “Proposed changes” for CID 587 in https://mentor.ieee.org/802.11/dcn/21/11-21-0829-00-000m-resolutions-for-some-comments-on-11me-d0-0-cc35.docx, which clarify the negotiation of MFP in an infrastructure BSS, including interoperation with pre-11w devices. | EDITOR | 20210614 Approved | Resolved | SEC: 2021-05-12 21:44:31Z - status set to: Ready for Motion SEC: 2021-04-27 13:09:27Z - From email conversation: In 12.6.19 Protection of robust Management frames change “a STA that advertised MFPC = 1” to “any STA that advertised MFPC = 1” (for consistency with the other occurrences). In 12.6.20 Robust management frame selection procedure delete the first paragraph, “A STA with dot11RSNAProtectedManagementFramesActivated equal to true shall negotiate management frame protection with a STA that advertised MFPC = 1.”. Proposed resolution: REVISED Make the changes shown under “Proposed changes” for CID 587 in <this document>, which clarify the negotiation of MFP in an infrastructure BSS, including interoperation with pre-11w devices. Note to the commenter: yes, given the valid combinations of settings at the AP and the non-AP STA, the setting of the MFPR bit at the non-AP does not affect the AP behaviour. The changes make this clearer. | I | ED2: 2021-07-28 19:42:07Z - Reviewed and edited ED1: 2021-07-13 17:52:14Z | 0.2 | 2021-07-29 16:51 | EDITOR
588 | Thomas Derham | 35 | 0 | 12.4.8.6.2 | 2575 |  | T | Y | 2575 |  | 12.4.8.6.2 |  | J | Dan Harkins |  | 3 | In SAE (also FILS unless bound to rMSK lifetime), the maximum PMK lifetime (dot11RSNAConfigPMKLifetime) is not communicated to the peer. This can cause inefficiencies if STA attempts use of a cached PMK that has expired | Provide a (protected) way for the PMK lifetime to be indicated, at least for communication of AP's lifetime to the STA - e.g. using TIE with Key Lifetime | REJECTED (SEC: 2021-05-12 21:02:03Z) - While it may be possible to provide a uniform method of PMK lifetime notification, it would be optional, and there would be no guarantee the PMK will not be deleted beforehand anyway so the utility of this seems to not be worth the effort. | EDITOR | 20210614 Approved | Resolved | SEC: 2021-05-12 21:05:43Z - status set to: Ready for Motion | N |  |  | 2021-08-20 19:42 | ED1
589 | Thomas Derham | 35 | 0 | 12.7.2 | 2621 |  | T | Y | 2621 |  | 12.7.2 |  | V | Mark RISON |  | 5 | Key Data field in M1 and M2 "need not be encrypted" - be more precise about conditions under which it can be, or must be, encrypted | See comment | REVISED (SEC: 2021-05-12 21:15:16Z) - These fields are not encrypted unless AEAD is used. Incorporate the changes in: https://mentor.ieee.org/802.11/dcn/21/11-21-0716-02-000m-resolution-of-some-security-comments.docx under "Resolution:" for CID 589. | EDITOR | 20210614 Approved | Resolved | SEC: 2021-05-12 21:15:52Z - status set to: Ready for Motion SEC: 2021-05-12 21:13:59Z - status set to: Discuss | I | ED2: 2021-07-28 19:38:57Z - Reviewed ED1: 2021-07-12 23:54:02Z | 0.2 | 2021-07-29 16:51 | EDITOR
590 | Thomas Derham | 35 | 0 | 12.7.1.3 | 2641 |  | T | Y | 2641 |  | 12.7.1.3 |  | V | Dan Harkins |  | 3 | AKM 20 is PSK SHA-384 per Table 9-151. However per 12.7.1.3, it seems PMK_bits is 256. Should it be 384? | If intent is for PMK_bits to be 384 for this AKM, add the AKM to the corresponding sentence in 12.7.1.3. (Also check PTK length in 12.7.1.6.5) | REVISED (SEC: 2021-05-14 14:36:06Z) - The PTK length did not require a change because there are no 384 bit ciphers. Incorporate the changes in: https://mentor.ieee.org/802.11/dcn/21/11-21-0716-02-000m-resolution-of-some-security-comments.docx under "Resolution:" for CID 590. | EDITOR | 20210614 Approved | Resolved | SEC: 2021-05-12 21:21:53Z - status set to: Ready for Motion | I | ED2: 2021-07-28 19:45:33Z - Reviewed and Edited. ED1: 2021-07-12 23:57:44Z | 0.2 | 2021-07-29 16:51 | EDITOR
591 | Thomas Derham | 35 | 0 | 9.4.5.10 | 1483 |  | T | Y | 1483 |  | 9.4.5.10 |  | J | Stephen McCann |  | 33 | A list of EAP methods can be advertised in NAI Realm ANQP-element, however some/many EAP deployments do not use ANQP. Lack of info on supported EAP methods results in STA UIs displaying misleading/confusing info to users when there are no preconfigured credentials (or attempt to use preconfigured credentials fails) | Consider a means to efficiently indicate list of EAP methods without requiring ANQP query (e.g. in beacons/probes) | REJECTED (MAC: 2021-11-09 22:32:28Z): The comment fails to identify changes in sufficient detail so that the specific wording of the changes that will satisfy the commenter can be determined. | EDITOR | 20211115 Approved | Resolved | MAC: 2021-11-09 22:32:33Z - status set to: Ready for Motion MAC: 2021-05-27 21:13:37Z - status set to: Submission Required | N |  |  | 2021-11-16 00:35 | EDITOR
592 | Thomas Derham | 35 | 0 | 11.9 | 2281 |  | T | Y | 2281 |  | 11.9 |  | J | Youhan KIM |  | 33 | It is unclear when ECS (and CSA in general) can be used. Can it be used if the supported/allowed capabilities on the original channel and target channel are different? Example use case is a switch between 5 and 6 GHz | Add clarifying text, and consider any needed enhancements to make cross-band channel switch (or any case where caps may be different) efficient. If CSA/ECS can't be used in some cases, clarify (and define if needed) appropriate mechanism, e.g. using reassoc, ideally avoiding any security implications such as SA query | REJECTED (MAC: 2021-11-14 01:09:01Z): The comment fails to identify changes in sufficient detail so that the specific wording of the changes that will satisfy the commenter can be determined. | EDITOR | 20211115 Approved | Resolved | MAC: 2021-11-14 01:09:06Z - status set to: Ready for Motion MAC: 2021-05-27 21:13:44Z - status set to: Submission Required | N |  |  | 2021-11-16 00:35 | EDITOR
593 | Thomas Derham | 35 | 0 | 10.25 | 1868 |  | T | Y | 1868 |  | 10.25 |  | J | Thomas Derham |  | 33 | Post-association mgmt exchanges such as ADDBA Request, SCS Request etc create pverhead and delay in establishing expected connectivity/QoS when roaming (reassoc). | At least for cases where reassoc frames are protected (e.g. FILS, maybe FT), enable request/response for SCS and ADDBA (and others if desired) to be carried within those frames. | REJECTED (MAC: 2021-11-14 01:09:14Z): The comment fails to identify changes in sufficient detail so that the specific wording of the changes that will satisfy the commenter can be determined. | EDITOR | 20211115 Approved | Resolved | MAC: 2021-11-14 01:09:19Z - status set to: Ready for Motion MAC: 2021-11-06 17:08:44Z - Email of 11/3. Propose reject with Insufficient details, and bring back at LB. MAC: 2021-05-09 23:49:20Z - status set to: Submission Required | N |  |  | 2021-11-16 00:35 | EDITOR
594 | Thomas Derham | 35 | 0 | 6.3.19.1.4 | 422 | 60 | T | Y | 422 | 60 | 6.3.19.1.4 |  | J | Michael Montemurro |  | 23 | This text states that when the parameters identify an existing key, the receiver replay counter value shall not be changed. However there are cases where one key changes but another does not, e.g. GTK provisioned during PTK rotation is the same. | Clarify, allow increment in this case | REJECTED (SEC: 2021-10-15 16:09:23Z) Commenter has withdrawn the comment. | EDITOR | 20211025 Approved | Resolved | SEC: 2021-10-25 18:09:47Z - status set to: Resolved SEC: 2021-10-21 18:14:34Z - status set to: Ready for Motion SEC: 2021-10-15 13:39:17Z - status set to: Discuss SEC: 2021-10-01 14:38:31Z - status set to: Ready for Motion SEC: 2021-09-29 21:25:28Z - After further offline discussion, the following resolution is proposed: On receipt of the primitive. The RSC should be able to be advanced without updating the key. At 418.31, Change "When the Key Type is Group, IGTK, or BIGTK, and the key matches the GTK, IGTK, or BIGTK, if any, installed as a result of EAPOL-Key frames (see 12.7.7.4 (Group key handshake implementation considerations)) or exiting WNM sleep mode (see 11.2.3.16.1 (WNM sleep mode capability)) receipt of this primitive shall have no effect," to "When the Key Type parameter is Group, IGTK, or BIGTK, and the key matches the GTK, IGTK, or BIGTK, if any, installed as a result of EAPOL-Key frames (see 12.7.7.4 (Group key handshake implementation considerations)) or exiting WNM sleep mode (see 11.2.3.16.1 (WNM sleep mode capability)), and the Receive Sequence Count parameter is not greater than all of the current RSC value(s), receipt of this primitive shall have no effect." SEC: 2021-09-03 19:26:27Z - status set to: Discuss SEC: 2021-09-03 12:56:03Z - status set to: Review After offline discussion with the commenter and others, the issue is that the text now prohibits the STA from updating the RSC received from the AP at least for WNM Sleep. Therefore, the proposal is to update the text as follows: Change: "When the Key Type is Group, IGTK, or BIGTK, and the key matches the GTK, IGTK, or BIGTK, if any, installed as a result of EAPOL-Key frames (see 12.7.7.4 (Group key handshake implementation considerations)) or exiting WNM sleep mode (see 11.2.3.16.1 (WNM sleep mode capability)) receipt of this primitive shall have no effect. Otherwise, receipt of this primitive causes the MAC to apply the keys as follows, subject to the MLME-SETPROTECTION.request primitive" to "When the Key Type is Group, IGTK, or BIGTK, and the key matches the GTK, IGTK, or BIGTK, if any, installed as a result of EAPOL-Key frames (see 12.7.7.4 (Group key handshake implementation considerations)) receipt of this primitive shall have no effect. When the Key Type is Group, IGTK, or BIGTK, and the key matches the GTK, IGTK, or BIGTK, if any, installed as a result of exiting WNM sleep mode (see 11.2.3.16.1 (WNM sleep mode capability)) receipt of this primitive may cause the receiver replay counter associated with that key to be updated to the value in the Receive Sequence Count parameter if larger than its current value but otherwise shall have no effect. Otherwise, receipt of this primitive causes the MAC to apply the keys as follows, subject to the MLME-SETPROTECTION.request primitive" SEC: 2021-08-27 15:18:44Z - status set to: Submission Required SEC: 2021-08-27 15:18:40Z - status set to: Review | N |  |  | 2021-10-26 00:15 | EDITOR
595 | Thomas Derham | 35 | 0 | 12.4.8.6.3 |  |  | T | Y |  |  | 12.4.8.6.3 |  | V | Dan Harkins | 11-21/716 | 3 | It is unclear whether the first Send Confirm value should be 0 or 1. 12.4.8.6.3 says Sc is reset and confirm is sent. 12.4.5.5 says message is constructed using current Sc (i.e. 0), but Figure 12-4 shows Inc(Sc) in transition from Nothing to Confirmed. | Clarify language and, to avoid making existing implementations non-compliant, allow either | REVISED (SEC: 2021-05-12 21:28:48Z) - There is a discrepancy between the text and the graphic. The intent is that the first confirm message have an SC of 1, state machine resynchonization that result in a new confirm message being generate. Incorporate the changes in: https://mentor.ieee.org/802.11/dcn/21/11-21-0716-02-000m-resolution-of-some-security-comments.docx under "Resolution:" for CID 595 and CID 117. | EDITOR | 20210614 Approved | Resolved | SEC: 2021-05-14 15:16:25Z - status set to: Ready for Motion | I | ED2: 2021-07-28 19:23:29Z - Reviewed ED1: 2021-07-12 23:49:09Z | 0.2 | 2021-07-29 16:51 | EDITOR
596 | Thomas Derham | 35 | 0 |  |  |  | T | Y |  |  |  |  | V | Youhan KIM | 11-21/0790 | 4 | In 802.11ax (to be merged into REVme), the HE Operation element's Regulatory Info field is defined only for US country. However there are emerging regulations in other countries where explicit indication of the AP type is useful | Expand definition of this field to other countries where needed | REVISED (MAC: 2021-07-15 13:18:43Z): Incorporate the changes shown in https://mentor.ieee.org/802.11/dcn/21/11-21-0790-06-000m-revme-cc35-6ghz-comments.docx, which make changes as requested. | EDITOR | 20210614 Approved | Resolved | MAC: 2021-07-15 13:18:25Z - status set to: Resolved MAC: 2021-06-14 22:56:15Z - Pulled from motion on June 14 call MAC: 2021-06-14 22:56:12Z - status set to: Discuss MAC: 2021-05-24 14:39:55Z - status set to: Ready for Motion MAC: 2021-05-09 23:50:04Z - status set to: Submission Required | I | EDITOR: 2021-09-21 21:16:12Z - implemented by CID 600 | 0.2 | 2021-09-21 21:16 | EDITOR
597 | Yan Zhang | 35 | 0 | 21.3.7.4 | 3151 | 31 | T | Y | 3151 | 31 | 21.3.7.4 |  | J | Youhan KIM | 21/0823 | 9 | In Equation (21-13), the descriptions of Tsubfield for windowing function wTSubfield (t) is not correct for VHT-LTF and VHT-Data. It did not take into account of the number of VHT-LTF symbols, and VHT-Data symbols in the transmission. | Tsubfield is ..., NVHT-LTFxTVHT-LTF for VHT-LTF and ...for VHT-SIG-B. Tsubfield is NSYMxTSYM for VHT-Data, that is ... | REJECTED (PHY: 2021-07-15 20:59:26Z) REVme D0.0 P3150L31 says “Each field … is defined as the summation of one or more subfields, where each subfield is defined to be an inverse discrete Fourier transform …”. Hence, Equation (21-13) is describing a single OFDM symbol, and thus the windowing function is applied per OFDM symbol. Therefore, the current text at REVme D0.0 P3151L28-36 is correct. | EDITOR | 20210823 Approved | Resolved | PHY: 2021-08-26 05:26:54Z - status set to: Resolved PHY: 2021-07-15 20:59:19Z - status set to: Ready for Motion PHY: 2021-06-14 20:24:15Z -- ran out of time | N |  |  | 2021-09-24 16:34 | ED2
598 | Youhan Kim | 35 | 0 | E.2.7.1.6 | 4355 | 25 | T | Y | 4355 | 25 | E.2.7.1.6 |  | V | Youhan KIM | 11-21/790r6 | 4 | United States Federal Communications Commission (FCC) has issued a Public Notice [1] on January 11, 2021 and is expected to allow client devices to communicate with each other. Under these rules, known as Client-to-Client communications (C2C), client devices, such as smartphones, can communicate with each other when they can receive and decode an indoor access point enabling signal. This enabling signal can be beacons from indoor access points. When a client device is enabled for C2C, it would need to set up its own network so that other client devices can communicate with it. Clients connecting to a C2C Access Point will be required to be anabled using an indoor access point as well. Hence, a new device category should be added to Table E-12 to indicate Access Point is operating under C2C rule. | Copy subclause E.2.7.1.6 from P802.11ax D8.0 to REVme D0.0, and make the following updates on top of it: Add "Client-to-Client Access Point" in Table E-12 Add explanatory text to Section E.2.7.1.6: "A non-AP STA that wants to communicate with a Client-to-Client Access Point shall also meet the regulatory requirements of Client-to-Client device category as defined in regulatory rules." | REVISED (GEN: 2021-05-24 15:03:30Z) Incorporate the changes shown in doc 11-21/790r6 <https://mentor.ieee.org/802.11/dcn/21/11-21-0790-06-000m-revme-cc35-6ghz-comments.docx>, which make changes as requested. | EDITOR | 20210614 Approved | Resolved | GEN: 2021-05-24 15:04:00Z - status set to: Ready for Motion | I | ED2: 2021-07-28 19:52:56Z - Reviewed ED1: 2021-07-13 18:34:11Z- Implemented by CID 600 | 0.2 | 2021-07-29 16:33 | EDITOR
599 | Youhan Kim | 35 | 0 | E.2.7.1.6 | 4355 | 25 | T | Y | 4355 | 25 | E.2.7.1.6 |  | V | Youhan KIM | 11-21/790r6 | 4 | FCC FNPRM from April 2020 indicates that FCC will likley allow Very Low Power operation in the 6 GHz band. However, Annex E, specifically Table E-12 does not include Very Low Power Access Point category. | Copy subclause E.2.7.1.6 from P802.11ax D8.0 to REVme D0.0, and make the following updates on top of it: Add "Very Low Power Access Point" in Table E-12 | REVISED (GEN: 2021-05-24 15:04:14Z) Incorporate the changes shown in doc 11-21/790r6 <https://mentor.ieee.org/802.11/dcn/21/11-21-0790-06-000m-revme-cc35-6ghz-comments.docx>, which make changes as requested. | EDITOR | 20210614 Approved | Resolved | GEN: 2021-05-24 15:04:18Z - status set to: Ready for Motion | I | ED2: 2021-07-28 19:52:48Z - Reviewed ED1: 2021-07-13 18:33:39Z - Implemented by CID 600 | 0.2 | 2021-07-29 16:33 | EDITOR
600 | Youhan Kim | 35 | 0 | E.2.7.1.6 | 4355 | 25 | T | Y | 4355 | 25 | E.2.7.1.6 |  | V | Youhan KIM | 11-21/790r6 | 4 | 6 GHz band is available for use by WLAN in countries other than USA as well. Some of those countries also have multiple AP types. | Make E.2.7.1.6 applicable to all countries, or add new subclauses to address non-USA countries using 6 GHz. | REVISED (GEN: 2021-05-24 15:04:27Z) Incorporate the changes shown in doc 11-21/790r6 <https://mentor.ieee.org/802.11/dcn/21/11-21-0790-06-000m-revme-cc35-6ghz-comments.docx>, which make changes as requested. | EDITOR | 20210614 Approved | Resolved | GEN: 2021-05-24 15:04:31Z - status set to: Ready for Motion | I | ED2: 2021-07-28 19:52:38Z - Reviewed and edited. ED1: 2021-07-13 18:33:32Z | 0.2 | 2021-07-29 16:34 | EDITOR
601 | Youhan Kim | 35 | 0 | 9.4.1.51 | 949 | 29 | T | Y | 949 | 29 | 9.4.1.51 |  | V | Youhan KIM | 11-21/0822 | 7 | "Delta SNR ... quantized to 4 bits in the range -8 dB to 7 dB with 1 dB granularity" What is the encoding? E.g., 2's complement? Note that the delta SNR is an additive term on top of the Average SNR in the VHT Compressed Beamforming report. And that Average SNR is represented using the 2s complement format (see P947L2), hence it makes sense for the Delta SNR to also use the 2s complement format. Furthermore, the range "-8 dB to 7 dB" matches the biased range representable by a 2s complement format, further showing that the intension is for the Delta SNR to use the 2s complement format. | At REVme D0.0 P949L29, change "with 1 dB granularity." to "with 1 dB granularity using the 2s complement format." | REVISED (MAC: 2021-06-14 15:36:31Z): Incorporate the changes shown in 11-21/0822r1 ( https://mentor.ieee.org/802.11/dcn/21/11-21-0822-02-000m-cc35-delta-snr-comments.docx). | EDITOR | 20210715 Approved | Resolved | MAC: 2021-06-14 15:40:52Z - status set to: Ready for Motion MAC: 2021-05-27 21:30:16Z - status set to: Submission Required | I | ED2: 2021-07-28 00:08:45Z - reviewed ED1: 2021-07-22 21:08:14Z - Implemented by CID 176. | 0.2 | 2021-07-29 16:31 | EDITOR
602 | Youhan Kim | 35 | 0 | 17.3.5.5 | 2907 | 3 | T | Y | 2907 | 3 | 17.3.5.5 |  | V | Youhan KIM | 21/1040 | 11 | Scrambler currently has two modes of operation - one when CH_BANDWIDTH_IN_NON_HT is present and another when it is not present. This sometimes causes confusion to readers on which mode to use in which situations. Note that the functionality of the scrambler can be maintained w/o breaking any interop issues w/ existing devices even if we consolidate the scrambler mode to only one - the one used when CH_BANDWIDTH_IN_NON_HT is present. | Consolidate the scrambler operation mode to one. More details on the text changes will be provided by the commenter during comment resolution. | REVISED (PHY: 2021-07-26 14:51:59Z) Note to Commenter: The proposed text update consolidates the scrambler operation into a single method. Instruction to Editor: Implement the proposed text updates for CID 602 in https://mentor.ieee.org/802.11/dcn/21/11-21-1040-03-000m-cc35-scrambler.docx | EDITOR | 20210823 Approved | Resolved | PHY: 2021-08-26 05:27:33Z - status set to: Resolved PHY: 2021-07-26 14:51:52Z - status set to: Ready for Motion PHY: 2021-06-16 20:34:06Z - status set to: Submission Required | I | ED1: 2021-10-04 22:46:13Z - Reviewed, corrected and updated the figure to emf. ED2: 2021-09-27 12:22:49Z | 0.4 | 2021-10-05 17:48 | EDITOR
603 | yujin noh | 35 | 0 | 9.8.5.1 | 1685 | 15 | T | Y | 1685 | 15 | 9.8.5.1 |  | J | David GOODALL |  | 33 | QMF and non-QMF is not clearly and precisely defined for the Protocol Version 1 (PV1) frames. QMF is distinguished with non-QMF frame through "To DS" subfield in PV0 format, but there is no "To DS" subfield in the PV1 management frame. | Add PTID/Subtype to indicate QMF in PV1 management frame in Table 9-539 | REJECTED (MAC: 2021-11-11 22:29:09Z): Insufficient details are provided to incorporate this change correctly, as defining an additional PTID/Subtype has the effect of adding an extra PV1 management frame type but does not differentiate between QMF and non-QMF in general for PV1 management frames. | EDITOR | 20211115 Approved | Resolved | MAC: 2021-11-14 00:41:59Z - status set to: Ready for Motion MAC: 2021-05-09 23:46:57Z - status set to: Discuss | N |  |  | 2021-11-16 00:35 | EDITOR
604 | yujin noh | 35 | 0 | 9.4.2.213 | 1413 | 64 | T | Y | 1413 | 64 | 9.4.2.213 |  | J | David GOODALL |  | 33 | The PV1 header compression has not been clearly described. PV1 frame doesn't contain a cipher header which is used for encryption and decryption. Instead of the cipher header, PV1 frame uses other parameters from compressed header and uses a base packet number (BPN) and Key ID, which is stored and managed in locally. STA receiving PV1 frame decides whether the sequence number was wrap-around or not, and it will increase the BPN in case that the sequence number wraps around. The BPN is stored locally and configured by "TID/ACI" value by using the header compression frame. STA can request and response the update of BPN and Key ID with a header compression action frame. "TID/ACI" field notifies which information would be updated in the peer STA. TID is used for data frame and ACI is used for management frame. However, in header compression frame, there is no proper indication whether the incoming CCMP update field corresponds to data frame or management frame. It can cause two issues. The same value of "TID/ACI" between data frame and management frame indicates the different access category. Both data frame and management frame which has a same value of TID and ACI uses the same sequence number space identifiers. | In Figure 9-722 (CCMP Update field format), TID/ACI (B34 to B37) should be 3 bits of PTID/ACI and 1 bit of Management. - PTID: The 3 LSBs of the TID for PV1 QoS Data frames. - ACI: The Access Category Index of PV1 Management frames. B2 is reserved (e.g. and set to '1'.) - Management: Indication flag that the field is PTID or ACI. If it is set to '1', the field is PTID. Otherwise, the field is ACI. Given that when the STA uses EDCA mechanism, the sequence numbers are managed by STA address and PTID in the PV1 data frame with SNS6, and those are managed by STA address in the PV1 management frame with SNS7, update the Table 10-5 (Transmitter sequence number spaces). For example, for SNS4 it should be for QMF for PV0 and add SNS8 for QMF for PV1. Table 10-6 (Receiver caches) should be also updated. For example, for RC6, it should be QMFs for PV0. And add RC13 for QMF for PV1. | REJECTED (MAC: 2021-11-11 22:39:17Z): The comment fails to provide sufficient detail to implement the changes, as the changes rely on the requirements for QMF usage in PV1 frames. | EDITOR | 20211115 Approved | Resolved | MAC: 2021-11-11 22:44:54Z - status set to: Ready for Motion MAC: 2021-05-09 23:47:18Z - status set to: Review | N |  |  | 2021-11-16 00:35 | EDITOR