## Cover Page
IEEE P802.11 Wireless LANs
Submission
Designator: | doc.: IEEE 802.11-23/1746r0
First Author: | Edward Au (Huawei Technologies)
Subject: | REVme SA ballot 1: EDITOR2 ad-hoc Comments
Full Date: | 2023-10-12
Author(s): | Name(s) | Edward Au
| Company | Huawei Technologies
| Address | 400-303 Terry Fox Drive, Ottawa, Ontario, Canada, K2K 3J1
Phone:
Fax:
| email: | edward.ks.au@gmail.com
Abstract:
This document contains comments in the "ED2" group, submitted on P802.11REVme initial SA ballot on D4.0.

## Revision History
Revision | Date | Description
0 | 2023-10-12 | 71 comments assigned to ED2 ad-hoc from the initial SA ballot on D4.0

## Comments
CID | Commenter | LB | Draft | Clause Number(C) | Page(C) | Line(C) | Type of Comment | Part of No Vote | Page | Line | Clause | Duplicate of CID | Resn Status | Assignee | Submission | Motion Number | Comment | Proposed Change | Resolution | Owning Ad-hoc | Comment Group | Ad-hoc Status | Ad-hoc Notes | Edit Status | Edit Notes | Edited in Draft | Last Updated | Last Updated By
6156 | RISON, Mark | 1001 | 4 | 11.2.3.6 | 2397 | 3 | E | Yes | 2397 | 3 | 11.2.3.6 | [5 empty] | "If the SP is to end after a Management, a QoS Null frame is used to indicate this." should be "If the SP is to end after a Management frame, a QoS Null frame is used to indicate this." | As it says in the comment |  | ED2 | [6 empty] | 2023-10-11 13:34 | EDITOR
6297 | RISON, Mark | 1001 | 4 | 17.3.3 |  |  | E | Yes |  |  | 17.3.3 | [5 empty] | Space needed after comma in "0,0}" in Equation (17-6) | As it says in the comment |  | ED2 | [6 empty] | 2023-10-11 13:34 | EDITOR
6296 | RISON, Mark | 1001 | 4 | 13 |  |  | E | Yes |  |  | 13 | [5 empty] | Figure 13-2 has spurious "802.11" and "Request"/"Response" -- all frames are 802.11 frames and we don't have Authentication Request frames, just Authentication frames | Delete the quoted terms from the figure |  | ED2 | [6 empty] | 2023-10-11 13:34 | EDITOR
6294 | RISON, Mark | 1001 | 4 | 12.6.18 | 2888 | 12 | E | Yes | 2888 | 12 | 12.6.18 | [5 empty] | "Protected" should not have scare quotes for the SAP parameter | Remove the scare quotes |  | ED2 | [6 empty] | 2023-10-11 13:34 | EDITOR
6293 | RISON, Mark | 1001 | 4 | 12 |  |  | E | Yes |  |  | 12 | [5 empty] | " The length of the AAD is 20 octets." duplicates figure | Delete the occurrence in 12.5.3.3. Ditto for "The length of the RequesterSTAAddress field is 6 octets." and " The length of the ResponderSTAAddress field is 6 octets." elsewhere |  | ED2 | [6 empty] | 2023-10-11 13:34 | EDITOR
6238 | RISON, Mark | 1001 | 4 | 12.4.8.6 |  |  | E | Yes |  |  | 12.4.8.6 | [5 empty] | 12.4.8.6.3 was changed to rename Authentication frame to SAE authentication frame, but this needs to be done in 12.4.8.6.1/4 too Jouni MALINEN comments: D3.0 uses “SAE Authentication frame” in 12.4.8.6.3, not “SAE _a_uthentication frame”.. P173 L13 would seem to imply lower case ‘a’ to be the one to use, though.. Same for various other locations and “FILS authentication frame”. I don’t remember why 12.4.8.6.3 was modified.. The first instance (RX) would seem to have worked fine with “Authentication frame” since that is talking about a SAE Commit message and as such, it is clear what kind of an Authentication frame it is. I guess the TX case could be claimed to have benefitted from being clear that it has auth alg SAE. 12.4.8.6.4 uses Authentication frame only for RX and it is clear as-is; SAE Commit/Confirm message is used for TX. 12.4.8.6.1 TX case (P2829 L64) would seem to benefit from either specifying the auth alg value explicitly or using SAE authentication frame. Why are we using "SAE [Aa]uthentication frame" over "Authentication frame"? Except in that last location, which does need fixing. Mark RISON also needs to check with Editors re case of "authentication" | As it says in the comment |  | ED2 | [6 empty] | 2023-10-11 13:34 | EDITOR
6172 | RISON, Mark | 1001 | 4 | 11.5.4 |  |  | E | Yes |  |  | 11.5.4 | [5 empty] | "When a timeout of BlockAckTimeout is detected" -- undefined timeout. In fact all the wording around the BA agreement timeout is haphazard, and even the field name is sometimes wrong | In 10.25.2 change " The Buffer Size and Block Ack Timeout fields in the ADDBA Request frame are advisory" to " The Buffer Size and Block Ack Timeout Value fields in the ADDBA Request frame are advisory" and change "the block ack timeout that is used" to "the block ack agreement inactivity timeout that is used" In 10.25.4 change "within a duration of block ack timeout value" to "within the block ack agreement inactivity timeout" In 9.4.1.14 change "the timeout value for a block ack agreement" to "the inactivity timeout for a block ack agreement" In 11.5.4 change "When a timeout of BlockAckTimeout is detected" to "When a block ack agreement inactivity timeout occurs" In Table 9-221—Resource type code in RIC Descriptor element change "Block Ack Timeout field" to "Block Ack Timeout Value field" |  | ED2 | [6 empty] | 2023-10-11 13:34 | EDITOR
6547 | RISON, Mark | 1001 | 4 | R.2 |  |  | E | No |  |  | R.2 | [5 empty] | The capitalisation is all over the place | Use 802.11 editorial conventions (uppercase only for field, element etc. names)? |  | ED2 | [6 empty] | 2023-10-11 13:34 | EDITOR
6160 | RISON, Mark | 1001 | 4 | C.3 | 5457 | 46 | E | Yes | 5457 | 46 | C.3 | [5 empty] | dot11TransmittedFrameCount is in dot11CountersGroup3/4/5/6 twice | In each of these groups change the first dot11TransmittedFrameCount to dot11GroupTransmittedFrameCount, as in dot11CountersGroup/2 |  | ED2 | [6 empty] | 2023-10-11 13:34 | EDITOR
6309 | RISON, Mark | 1001 | 4 | 11.10.9.1.1 |  |  | E | Yes |  |  | 11.10.9.1.1 | [5 empty] | "Measurement Mode in the measurement request" is missing "field" after "Mode" | As it says in the comment |  | ED2 | [6 empty] | 2023-10-11 13:34 | EDITOR
6155 | RISON, Mark | 1001 | 4 | 11.22.3.2.4 | 2642 | 3 | E | Yes | 2642 | 3 | 11.22.3.2.4 | [5 empty] | "responding SA" should be "responding STA" | As it says in the comment |  | ED2 | [6 empty] | 2023-10-11 13:34 | EDITOR
6154 | RISON, Mark | 1001 | 4 | 12 |  |  | E | Yes |  |  | 12 | [5 empty] | In general, SA is defined in 3.4 as "source address" (exception: SA Query is explicitly defined as "security association query"). However, in some locations SA is used to refer to a security association, e.g. "the SME has an existing SA with the STA", "If a non-AP and non-PCP STA that has an SA with its AP or PCP", "the total number of priorities used during the lifetime of the SA", "The peer mesh STA’s MGTK extracted from the Mesh Peering Open frame shall be added to the Receive MGTK SA" | Spell it out as "security association" in those locations |  | ED2 | [6 empty] | 2023-10-11 13:34 | EDITOR
6152 | RISON, Mark | 1001 | 4 |  |  |  | E | Yes | [8 empty] | The 11az amendment uses the term "if and only if". This was sadly retired a few generations ago in favour of an explicit blah; otherwise blah | This comment should be rejected as 11az has not been incorporated yet |  | ED2 | [6 empty] | 2023-10-11 13:34 | EDITOR
6149 | RISON, Mark | 1001 | 4 | 9.4.2.23.4 | 985 | 17 | E | Yes | 985 | 17 | 9.4.2.23.4 | [5 empty] | Table 9-189—PTKSA/GTKSA/TPKSA replay counters usage is referred to in the context of PTKSAs and GTKSAs, but not in the context of TPKSAs | Delete the "/TPKSA"s from the caption and the cells |  | ED2 | [6 empty] | 2023-10-11 13:34 | EDITOR
6148 | RISON, Mark | 1001 | 4 | 9.4.2.23.4 | 985 | 12 | E | Yes | 985 | 12 | 9.4.2.23.4 | [5 empty] | "The meaning of the value in the PTKSA/GTKSA Replay Counter subfield is defined in Table 9-189" should be "The meaning of the value in the PTKSA Replay Counter subfield is defined in Table 9-189" | As it says in the comment |  | ED2 | [6 empty] | 2023-10-11 13:34 | EDITOR
6147 | Sand, Stephan | 1001 | 4 | 10.25.6.8 | 1979 | 30 | E | No | 1979 | 30 | 10.25.6.8 | [5 empty] | In a report or document "doesn't" should be spelled out to "does not". | Please replace "doesn't" with "does not". Further please replace "doesn't" with "does not" on P3972L34, P4580L33, and P4581L1 |  | ED2 | [6 empty] | 2023-10-11 13:34 | EDITOR
6162 | RISON, Mark | 1001 | 4 | 12.7.10.3 | 2950 | 55 | E | Yes | 2950 | 55 | 12.7.10.3 | [5 empty] | Font size inconsistent in "NOTE—When an (#1836)EAPOL-Key PDU in which the Ack bit is 0 is received, then it is expected as a reply to a message that the Authenticator sent, and the replay counter is checked against the replay counter used in the sent (#1836)EAPOL-Key PDU. When (#1571)an EAPOL-Key request frame is received, (#3426)a replay counter for these messages is used that is a different replay counter than the replay counter used for sending messages to the Supplicant." | Use the normal NOTE font size throughout |  | ED2 | [6 empty] | 2023-10-11 13:34 | EDITOR
6328 | RISON, Mark | 1001 | 4 | C.3 |  |  | E | Yes |  |  | C.3 | [5 empty] | "The default is" should not appear in the DESCRIPTION, but in a DEFVAL | As it says in the comment |  | ED2 | [6 empty] | 2023-10-11 13:34 | EDITOR
6596 | Hamilton, Mark | 1001 | 4 | 26.17.1 | 3984 | 12 | E | Yes | 3984 | 12 | 26.17.1 | [5 empty] | Table 9-190 xref is not a "hot link" | Fix it to be a hot link to the table. |  | ED2 | [6 empty] | 2023-10-11 13:34 | EDITOR
6595 | Hamilton, Mark | 1001 | 4 | 26.17.1 | 3984 | 23 | E | Yes | 3984 | 23 | 26.17.1 | [5 empty] | Bad xref: "see … and Table 10.23.2.5". Either this should be a table reference, or "Table" should be deleted. | Confirm the correct xref and fix. |  | ED2 | [6 empty] | 2023-10-11 13:34 | EDITOR
6589 | Hamilton, Mark | 1001 | 4 | 25.5.2 | 3780 | 46 | E | Yes | 3780 | 46 | 25.5.2 | [5 empty] | Typo "1080HMz" | Change to "1080MHz". Same thing at P3793.10. |  | ED2 | [6 empty] | 2023-10-11 13:34 | EDITOR
6506 | RISON, Mark | 1001 | 4 | C.3 |  |  | E | Yes |  |  | C.3 | [5 empty] | Things like "See 11.22.2.4 (Peer-to-peer link" should not be in DESCRIPTIONs unless there is a REFERENCE line to give the revision. Actually should be entirely in the REFERENCE line | Move all xrefs to REFERENCE lines |  | ED2 | [6 empty] | 2023-10-11 13:34 | EDITOR
6474 | RISON, Mark | 1001 | 4 | 12.7 |  |  | E | Yes |  |  | 12.7 | [5 empty] | There are various editorial issues in 12.7.6 and 12.7.7 and 12.7.4 | Make the changes shown under "Proposed changes" under CIDs 179/180 in 21/0829 (latest revision) |  | ED2 | [6 empty] | 2023-10-11 13:34 | EDITOR
6409 | RISON, Mark | 1001 | 4 | 20 |  |  | E | No |  |  | 20 | [5 empty] | "header field[s]" in Clause 20 and children clauses should be "Header field" | I can provide locations |  | ED2 | [6 empty] | 2023-10-11 13:34 | EDITOR
6302 | RISON, Mark | 1001 | 4 | 12.7.8.4.1 |  |  | E | Yes |  |  | 12.7.8.4.1 | [5 empty] | "in the TDLS Setup Request, TDLS Setup Response, and TDLS Setup Confirm" missing +frames | As it says in the comment |  | ED2 | [6 empty] | 2023-10-11 13:34 | EDITOR
6365 | RISON, Mark | 1001 | 4 | 12 |  |  | E | Yes |  |  | 12 | [5 empty] | "RSC = For PTK generation, starting TSC or PN that the Authenticator's STA uses in MPDUs protected by GTK" and "a WUR PN that is generated and partially included in the WUR frame" -- per CID 1422 the "PN"s should be "packet number"s | As it says in the comment |  | ED2 | [6 empty] | 2023-10-11 13:34 | EDITOR
6307 | RISON, Mark | 1001 | 4 | 11.45.5 |  |  | E | Yes |  |  | 11.45.5 | [5 empty] | "the FILS User Priority B0, B1, and B2" missing "field" before "B0". Ditto "the FILS User Priority B0" later on | As it says in the comment |  | ED2 | [6 empty] | 2023-10-11 13:34 | EDITOR
6324 | RISON, Mark | 1001 | 4 | 27.3.10 |  |  | E | Yes |  |  | 27.3.10 | [5 empty] | "the subcarriers on which the signal is transmitted in each 80 MHz bandwidth is identical to an 80 MHz HE PPDU transmission" (2x) -- subject/verb number disagreement; also subcarriers can't equal transmissions | Change to "the subcarriers on which the signal is transmitted in each 80 MHz bandwidth are identical to those in an 80 MHz HE PPDU transmission" (2x) |  | ED2 | [6 empty] | 2023-10-11 13:34 | EDITOR
6321 | RISON, Mark | 1001 | 4 | 23.4 |  |  | E | Yes |  |  | 23.4 | [5 empty] | "PLME_SAP sublayer" should be space not underscore (also in 27.4.1 and 28.12.1), and "PMLE" should be "PLME" | As it says in the comment |  | ED2 | [6 empty] | 2023-10-11 13:34 | EDITOR
6319 | RISON, Mark | 1001 | 4 | 11.7.6 |  |  | E | Yes |  |  | 11.7.6 | [5 empty] | " A non-AP STA shall use a transmit power less than or equal to the minimum or the local maximum" should be "... of the local maximum" | As it says in the comment |  | ED2 | [6 empty] | 2023-10-11 13:34 | EDITOR
6318 | RISON, Mark | 1001 | 4 | C.3 |  |  | E | Yes |  |  | C.3 | [5 empty] | "removed from IEEE 802.11" is missing "Std" | As it says in the comment |  | ED2 | [6 empty] | 2023-10-11 13:34 | EDITOR
6313 | RISON, Mark | 1001 | 4 | 11 |  |  | E | Yes |  |  | 11 | [5 empty] | Figure 11-59--Forward path of OCT messages based on OCT parameters has .req not .request etc. Ditto Figure 11-60--Return path of OCT messages based on OCT parameters(#2085). Ditto .ind in Figure 25-39--Typical Rx state machine | As it says in the comment |  | ED2 | [6 empty] | 2023-10-11 13:34 | EDITOR
6312 | RISON, Mark | 1001 | 4 | C.3 |  |  | E | Yes |  |  | C.3 | [5 empty] | "not used by APs" doesn't sound canonical | Use more fancy language |  | ED2 | [6 empty] | 2023-10-11 13:34 | EDITOR
6126 | Kneckt, Jarkko | 1001 | 4 | 11.21.15 | 2614 | 32 | E | No | 2614 | 32 | 11.21.15 | [5 empty] | "Timeout Interval Element" is sometimes referred as TIE abbreviation and sometime as whole. Would be good to have consistence, e.g. always refer to as TIE. | As in the comment |  | ED2 | [6 empty] | 2023-10-11 13:34 | EDITOR
6395 | RISON, Mark | 1001 | 4 | 12.6.1 |  |  | E | Yes |  |  | 12.6.1 | [5 empty] | "The TPKSA consists of the following: -- MAC addresses of the TDLS initiator STA and the TDLS responder STA -- Pairwise cipher suite selector -- TPK Lifetime -- TPK" but TPK stands for TDLS PeerKey in Clause 3 rather than TDLS peer key, so it's not a key, though it's clearly intended to be one here and in some other locations | Define a new term, e.g. TDLS PeerKey transient key = TPTK, and use this when "TPK" refers to a key rather than the "TDLS PeerKey" feature. Change existing uses of "TPTK" to "newPTK" |  | ED2 | [6 empty] | 2023-10-11 13:34 | EDITOR
6274 | RISON, Mark | 1001 | 4 | 1.4 | 174 | 54 | E | Yes | 174 | 54 | 1.4 | [5 empty] | “x shall be ignored upon reception” has other forms | Append "(and similar expressions)" |  | ED2 | [6 empty] | 2023-10-11 13:34 | EDITOR
6146 | Sand, Stephan | 1001 | 4 | 10.37.8 | 2061 | 35 | E | No | 2061 | 35 | 10.37.8 | [5 empty] | After Page 2061 there are 3 empty pages. | Please remove the empty space and the empty pages and continue with 10.38 on the same page |  | ED2 | [6 empty] | 2023-10-11 13:34 | EDITOR
6288 | RISON, Mark | 1001 | 4 | 9 |  |  | E | No |  |  | 9 | [5 empty] | "query response" v "Query Response" | Should be lowercase if not name of field etc. |  | ED2 | [6 empty] | 2023-10-11 13:34 | EDITOR
6287 | RISON, Mark | 1001 | 4 | 9 |  |  | E | No |  |  | 9 | [5 empty] | "wake-up" should be "wakeup" | As it says in the comment |  | ED2 | [6 empty] | 2023-10-11 13:34 | EDITOR
6286 | RISON, Mark | 1001 | 4 | 10.25 |  |  | E | No |  |  | 10.25 | [5 empty] | 10.25 and 11.5 sometimes use "set up" and sometimes use "establish". It would be better to use a single term | As it says in the comment |  | ED2 | [6 empty] | 2023-10-11 13:34 | EDITOR
6285 | RISON, Mark | 1001 | 4 |  |  |  | E | No | [8 empty] | "recipient" v "receiver" inconsistency, maybe even within a subclause | Pick one and change the others to it |  | ED2 | [6 empty] | 2023-10-11 13:34 | EDITOR
6284 | RISON, Mark | 1001 | 4 | 9 |  |  | E | Yes |  |  | 9 | [5 empty] | Various references to "48-bit MAC address" duplicate figures and should lose the "48-bit" (e.g.1155.58) | As it says in the comment |  | ED2 | [6 empty] | 2023-10-11 13:34 | EDITOR
6003 | Patil, Abhishek | 1001 | 4 | 9.4.2.259 | 1404 | 5 | E | No | 1404 | 5 | 9.4.2.259 | [5 empty] | Fix typo | replace BBSID with BSSID. |  | ED2 | [6 empty] | 2023-10-11 13:34 | EDITOR
6279 | RISON, Mark | 1001 | 4 | 10.25.9.2 |  |  | E | Yes |  |  | 10.25.9.2 | [5 empty] | " the Starting Sequence Number field value (SSN)" -- spurious parenthetical | Delete "(SSN)". In 10.25.9.4.1 move "Both WinTailB and WinHeadB are initialized to the preceding Starting Sequence Number field value (SSN - 1), to indicate no MPDU was received, within the current reception window." up one para and delete "(SSN)" and "(SSN - 1)" from the combined para |  | ED2 | [6 empty] | 2023-10-11 13:34 | EDITOR
6023 | Qi, Emily | 1001 | 4 | 11.39 | 2745 | 6 | E | Yes | 2745 | 6 | 11.39 | [5 empty] | MDR comment: It seems to be an incorrect link “(see (NOTE-For operating mode…))” | See as comment. |  | ED2 | [6 empty] | 2023-10-11 13:34 | EDITOR
6069 | Orr, Stephen | 1001 | 4 | 11.7.6 | 2489 | 41 | E | No | 2489 | 41 | 11.7.6 | [5 empty] | Typo: "or" should be "of" in "A non-AP STA shall use a transmit power less than or equal to the minimum or the local maximum transmit power level and regulatory client maximum transmit power for the channel.(11ax)" | Try "A non-AP STA shall use a transmit power less than or equal to the minimum *of* the local maximum transmit power level and regulatory client maximum transmit power for the channel.(11ax)" |  | ED2 | [6 empty] | 2023-10-11 13:34 | EDITOR
6046 | Goodall, David | 1001 | 4 |  |  |  | E | Yes | [8 empty] | TIM PVB Figure L-15 is incorrect. Section 9.4.2.5.5 (ADE mode) states that the values of EWL subfield ranging from 0 to 7 represent WL being 1 to 8, respectively. The EWL field in Figure L-15 is set to the value 4 which maps to a WL value of 5, but Figure L-15 is using a WL of 4. | Modify the EWL field in Figure L-15 to have the value of 3 so that it maps to a WL value of 4. |  | ED2 | [6 empty] | 2023-10-11 13:34 | EDITOR
6045 | Goodall, David | 1001 | 4 | L.2 | 5720 |  | E | Yes | 5720 |  | L.2 | [5 empty] | In Figure L-14 the Inverse Bitmap bit in Block Control is not set and the bits set in the figure do not match the text after AID 33. | Modify the figure so that the Inverse Bitmap bit is set and make the text on p5719 consistent with the figure. |  | ED2 | [6 empty] | 2023-10-11 13:34 | EDITOR
6044 | Goodall, David | 1001 | 4 | L.2 | 5718 | 11 | E | Yes | 5718 | 11 | L.2 | [5 empty] | For Figure L-12 on p5718 the Block Bitmap field has a value of 5 and not 3 as stated in the text. | Modify "The Encoded Information Block field in the Partial Virtual Bitmap field consists of Block Bitmap field with the value of 3 and two Subblock fields with the value of 66 and 160, respectively." to "The Encoded Information Block field in the Partial Virtual Bitmap field consists of Block Bitmap field with the value of 5 and two Subblock fields with the value of 66 and 160, respectively." |  | ED2 | [6 empty] | 2023-10-11 13:34 | EDITOR
6043 | Goodall, David | 1001 | 4 | L.2 | 5717 | 49 | E | Yes | 5717 | 49 | L.2 | [5 empty] | TIM PVB Figure L-11 is incorrect. Section 9.4.2.5.5 (ADE mode) states that the values of EWL subfield ranging from 0 to 7 represent WL being 1 to 8, respectively. The EWL field in Figure L-11 is set to the value 4 which maps to a WL value of 5, but Figure L-11 is using a WL of 4. | Modify the EWL field in Figure L-11 to have the value of 3 so that it maps to a WL value of 4. |  | ED2 | [6 empty] | 2023-10-11 13:34 | EDITOR
6042 | Goodall, David | 1001 | 4 | L.2 | 5716 | 34 | E | Yes | 5716 | 34 | L.2 | [5 empty] | Annex L in 802.11 has examples of for encoding partial virtual bitmaps. Figure L-10 is for S1G STAs in OLB mode. The list of AIDs on page 5716 is not consistent with the bit settings in Figure L-10 after AID 31. | Change the list of AIDs to match the Figure. |  | ED2 | [6 empty] | 2023-10-11 13:34 | EDITOR
6035 | Montemurro, Michael | 1001 | 4 | 3.1 | 180 | 18 | E | No | 180 | 18 | 3.1 | [5 empty] | [RS] The style used here for providing an acronym for the term being defined (in square brackets after the colon) is inconsistent with the style used in other IEEE SA standards (for example 802.3-2022) and with the style used elsewhere in this standard (e.g. 258.35). It is also inconsistent with the IEEE SA style guide, which states: The abbreviation or acronym should be placed in parentheses when following the full term. | Restore the style where the acronym for a term is provided in round brackets immediately after the term and before the colon. Do this here (180.18) and at the following locations: 180.29, .36, .45, 181.13, .21, .29, .37, .48, .58, 182.1, .23, .47, 183.22, .60, 184.1, .6, .9, .17, .20, .33, .38, .41, .46, 185.1, .14, .38, 186.6, .14, 187.6, .11, .15, .25, 188.7, .23, .47, .54, 189.1, .10, .53, .59, 190.39, .47, 191.5, .33, .37, .43, 192.21, .26, .33, .37, .45, .60, 193.3, .28, .31, .53, .56, .64, 194.1, .4, .7, .15, .25, .30, .37, .41, .49, .59, .63, 195.14, .32. |  | ED2 | [6 empty] | 2023-10-11 13:34 | EDITOR
6280 | RISON, Mark | 1001 | 4 | 10.41.2.1 |  |  | E | Yes |  |  | 10.41.2.1 | [5 empty] | There are two "An example of SLS" figures | Differentiate the figures in some way in their captions |  | ED2 | [6 empty] | 2023-10-11 13:34 | EDITOR
6093 | Montemurro, Michael | 1001 | 4 | 10.19 | 1891 | 64 | E | No | 1891 | 64 | 10.19 | [5 empty] | [HP] Having an equation with eqn number inside a table and trying to reference it from outside the table is confusing and hard to find | Create eqn 10-13 outside table as STA_Partial_Aid_VHT = ... and adjust the reference here. Also replace the square brackets with parenthesis. |  | ED2 | [6 empty] | 2023-10-11 13:34 | EDITOR
6034 | Halasz, David | 1001 | 4 | 10.5 | 2291 | 63 | E | Yes | 2291 | 63 | 10.5 | [5 empty] | "Page Length" should be "Page Slice Length" | Replace "Page Length" with "Page Slice Length" at 2291.63 and 2292.8 |  | ED2 | [6 empty] | 2023-10-11 13:34 | EDITOR
6119 | Levy, Joseph | 1001 | 4 | 10.23.2.10 | 1919 | 52 | E | No | 1919 | 52 | 10.23.2.10 | [5 empty] | The phrase "in the range of" should not be used when proving a range of values, "in the range" is the preferred phrase. | Replace "in the range of" With "in the range" Also at the following locations: 1919.56, 4458.42, 4625.36. Note this does not apply to 1024.37, as no numeric range is given. |  | ED2 | [6 empty] | 2023-10-11 13:34 | EDITOR
6115 | Levy, Joseph | 1001 | 4 | 12.7.2 | 2910 | 37 | E | No | 2910 | 37 | 12.7.2 | [5 empty] | The phrase "also shall" should be "shall also". Note there are 98 instances of "shall also" in the draft. | Replace: "also shall" With: "shall also" |  | ED2 | [6 empty] | 2023-10-11 13:34 | EDITOR
6104 | Montemurro, Michael | 1001 | 4 | 23.2.2 | 3588 | 20 | E | No | 3588 | 20 | 23.2.2 | [5 empty] | [HP] Missing newline | Insert newline before the second sentence (If greater ...) |  | ED2 | [6 empty] | 2023-10-11 13:34 | EDITOR
6099 | Montemurro, Michael | 1001 | 4 | 11.19.1 | 2561 | 43 | E | No | 2561 | 43 | 11.19.1 | [5 empty] | [HP] Typo in MLME-GETTFSTIME.request | Change to MLME-GETTSFTIME.request |  | ED2 | [6 empty] | 2023-10-11 13:34 | EDITOR
6096 | Montemurro, Michael | 1001 | 4 | 10.21 | 1896 | 31 | E | No | 1896 | 31 | 10.21 | [5 empty] | [HP] Having an equation with eqn number inside a table is confusing and hard to find | Create eqn 10-16 outside table as STA_Partial_Aid = ... and reference STA_Partial_Aid in the table. Adjust other references to eqn 10-16 as needed. |  | ED2 | [6 empty] | 2023-10-11 13:34 | EDITOR
6291 | RISON, Mark | 1001 | 4 | 9 |  |  | E | Yes |  |  | 9 | [5 empty] | "in the Table x-yy" should not have an article (e.g. 4x for 9-yy) | Remove the spurious "the"s |  | ED2 | [6 empty] | 2023-10-11 13:34 | EDITOR
6094 | Montemurro, Michael | 1001 | 4 | 10.21 | 1892 | 12 | E | No | 1892 | 12 | 10.21 | [5 empty] | [HP] Having an equation with eqn number inside a table is confusing and hard to find | Create eqn 10-14 outside table as STA_Partial_Aid_CMMG = ... and reference STA_Partial_Aid_CMMG in the table. Adjust other references to eqn 10-15 as needed. |  | ED2 | [6 empty] | 2023-10-11 13:34 | EDITOR
6145 | Sand, Stephan | 1001 | 4 | 10.9 | 1874 | 5 | E | No | 1874 | 5 | 10.9 | [5 empty] | The following fragment of a sentence is duplicated: "the subtype of the wrapped frame." Please remove the duplicate fragment. | As in comment |  | ED2 | [6 empty] | 2023-10-11 13:34 | EDITOR
6092 | Montemurro, Michael | 1001 | 4 | 10.19 | 1891 | 37 | E | No | 1891 | 37 | 10.19 | [5 empty] | [HP] Having an equation with eqn number inside a table is confusing and hard to find | Create eqn 10-13 outside table as STA_Partial_Aid_VHT = ... and reference STA_Partial_Aid in the table |  | ED2 | [6 empty] | 2023-10-11 13:34 | EDITOR
6091 | Montemurro, Michael | 1001 | 4 | 9.3.4.3 | 751 | 10 | E | No | 751 | 10 | 9.3.4.3 | [5 empty] | [HP] Missing closing parenthesis | Add closing paren. |  | ED2 | [6 empty] | 2023-10-11 13:34 | EDITOR
6090 | Malinen, Jouni | 1001 | 4 | 11.8.8.2 | 2496 | 48 | E | Yes | 2496 | 48 | 11.8.8.2 | [5 empty] | Since OCVC stands for "operating channel validation capable", it feels a bit strange to indicate "OCVC capability". We have addressed other instances of this during the REVme effort by deleting "capability" (including the one at the beginning of this very sentence), but it looks like one instance was missed. | At P2496 L48, Replace "OCVC capability" with "OCVC". |  | ED2 | [6 empty] | 2023-10-11 13:34 | EDITOR
6063 | McCann, Stephen | 1001 | 4 | C.3 | 5428 | 41 | E | No | 5428 | 41 | C.3 | [5 empty] | Typo "expiratin" | Change to "expiration" |  | ED2 | [6 empty] | 2023-10-11 13:34 | EDITOR
6062 | McCann, Stephen | 1001 | 4 | R.2 | 5752 | 33 | E | No | 5752 | 33 | R.2 | [5 empty] | The IEEE encourages the use of gender neutral terminology in documentation. This Annex has several examples which are out-dated and require updating. | Commenter will provide a submission. |  | ED2 | [6 empty] | 2023-10-11 13:34 | EDITOR
6025 | Qi, Emily | 1001 | 4 |  |  |  | E | Yes | [8 empty] | MDR Comments: "must" should not be used. There are a group of comments from MDR need a group discussion: (references are based on D3.0). P1260, L16: “The assignment of the cache identifier is outside the scope of the standard but its value must be is unique per Authenticator” P1866, L52: “The MSDU in the MA-UNITDATA.request.primitive must shall start with the octets specified in the LLC Header Copy field.” “including Vendor Specific element carrying “Content (1)” which must shall be replicated in order to still apply to BSSID N” P2510, L40: “The STA requesting a Beacon report must supports Reported Frame Body subelement (de)fragmentation” Or this text must be changed from a NOTE to normative text: “The STA requesting a Beacon report must shall support Reported Frame Body subelement (de)fragmentation” P4980, L6: ” dot11DSEEnablementFailHoldTime indicates the number of seconds that a dependent STA must shall not transmit in a DSE frequency band”. P5293, L1: “during which the STA must shall transmit at least one DMG STA Directional Transmit Activity Report frame” | See as comment. |  | ED2 | [6 empty] | 2023-10-11 13:34 | EDITOR
6024 | Qi, Emily | 1001 | 4 | 9.2.4.6.5 | 614 | 56 | E | Yes | 614 | 56 | 9.2.4.6.5 | [5 empty] | MDR comments: "Will” should not be used. There are a group of comments from MDR need a group discussion: (references are based on D3.0). P609, L56: “)The CMMG NDP Announcement subfield of the CMMG variant HT Control field indicates a CMMG NDP will may be transmitted (according to the rules described in 10.32 (CMMG beamforming)). It is set to 1 to indicate that an NDP follows; otherwise, it is set to 0.” P1321, L51: “The Header Compression element is used by a STA to inform its intended receiver regarding the frame header fields that will to be compressed and that it needs to store.” P1391, L5: “and the new BSS color that will to take effect after the BSS color change” P1260, L16: “The assignment of the cache identifier is outside the scope of the standard but its value must be is unique per Authenticator” P1866, L52: “The MSDU in the MA-UNITDATA.request.primitive must shall start with the octets specified in the LLC Header Copy field.” | See as comment. |  | ED2 | [6 empty] | 2023-10-11 13:34 | EDITOR
6095 | Montemurro, Michael | 1001 | 4 | 10.21 | 1896 | 10 | E | No | 1896 | 10 | 10.21 | [5 empty] | [HP] Having an equation with eqn number inside a table is confusing and hard to find | Create eqn 10-15 outside table as STA_Partial_Aid_NDP = ... and reference STA_Partial_Aid_NDP in the table. Adjust other references to eqn 10-15 as needed. |  | ED2 | [6 empty] | 2023-10-11 13:34 | EDITOR