## Title
IEEE P802.11 Wireless LANs
Submission
Designator: | doc.: IEEE 802.11-23/1755
Venue Date: | October 2023
First Author: | Michael Montemurro, Huawei
Subject: | REVme comments for SEC ad-hoc
Full Date: | 2023-10-13
Author(s): | Name(s) | Michael Montemurro
| Company | Huawei
Address
Phone:
Fax:
| email: | montemurro.michael@gmail.com
Abstract:
This document contains comments in the "SEC ad hoc" group, submitted on REVme D4.0 in initial SA ballot

## Revision History
Revision | Date | Description
0 | 2023-10-13 | Initial revision
1
2
3
4
5
6
7
8
9
10
11
12
13
14
15
16
17
18

## SEC Motion A
CID | Commenter | LB | Draft | Clause Number(C) | Page(C) | Line(C) | Type of Comment | Part of No Vote | Page | Line | Clause | Duplicate of CID | Resn Status | Assignee | Submission | Motion Number | Comment | Proposed Change | Resolution | Owning Ad-hoc | Comment Group | Ad-hoc Status | Ad-hoc Notes | Edit Status | Edit Notes | Edited in Draft | Last Updated | Last Updated By
6020 | Qi, Emily | 1001 | 4 | 12 |  |  | T | Yes |  |  | 12 |  | V |  |  |  | There are 51 instances of "group cipher suite" in the spec. However, group cipher suite is not a precise term. Specifically, we have group cipher suite for Data frame or group data cipher suite and group cipher suite for management frame or group management cipher suite. In some places, we specifically differentiate the difference. In some places, we just say group cipher suite, and it leaves confusions on whether we mean both group data cipher suite and group management cipher suite. In some places for GTKSA, it actually also just means Group data cipher suite. | Examine the instances of “group cipher” and clarify whether it means both group data cipher suite and group management cipher suite or just group data cipher. Author of 11-23/945r0 will continue to present the proposals. | REVISED (SEC: 2023-10-12 17:31:14Z) - Incorporate the changes in 11-23/1745r1 <https://mentor.ieee.org/802.11/dcn/23/11-23-1745-01-000m-cr-for-cid-6020.docx>. | SEC | SEC Motion A | Ready for Motion | SEC: 2023-10-12 17:31:19Z - status set to: Ready for Motion |  |  |  | 2023-10-13 18:10 | SEC

## Review
CID | Commenter | LB | Draft | Clause Number(C) | Page(C) | Line(C) | Type of Comment | Part of No Vote | Page | Line | Clause | Duplicate of CID | Resn Status | Assignee | Submission | Motion Number | Comment | Proposed Change | Resolution | Owning Ad-hoc | Comment Group | Ad-hoc Status | Ad-hoc Notes | Edit Status | Edit Notes | Edited in Draft | Last Updated | Last Updated By
6263 | RISON, Mark | 1001 | 4 | 12.5 |  |  | T | Yes |  |  | 12.5 | [5 empty] | "For the purpose of replay detection, non-QoS Data frames are treated as having TID 0, and use the replay counter corresponding to MPDU priority 0." (2x) is a bit weird. Why not just "... corresponding to TID 0"? | As it says in the comment |  | SEC | Review | Review | SEC: 2023-10-13 15:34:40Z - status set to: Review |  |  |  | 2023-10-13 18:09 | SEC
6554 | RISON, Mark | 1001 | 4 | 12.7.4 |  |  | T | Yes |  |  | 12.7.4 | [5 empty] | AEAD ciphers should be tagged as an extra column in Table 12-11 and then just xreffed to that | Add an extra column to Table 12-11 that shows that only 00-0F-AC:14, 00-0F-AC:15, 00-0F-AC:16, or 00-0F-AC:17 are AEAD ciphers |  | SEC | Review | Review | SEC: 2023-10-12 19:55:24Z - status set to: Review |  |  |  | 2023-10-13 18:09 | SEC
6606 | RISON, Mark | 1001 | 4 | 12.7.2 | 2914 | 13 | T | Yes | 2914 | 13 | 12.7.2 | [5 empty] | "The IPN field contains the IPN. The (#3363)IPN field contains the last packet number used by the broadcast/multicast transmitter, and it is used by the receiver as the initial value for the BIP replay counter." seems garbled. It's clearer for the BIPN version: "The BIPN field contains the BIPN(#1422) that was carried in the MME of the last protected Beacon frame and it is used by the receiver as the initial value for the BIP replay counter for the BIGTK." | Change to "The IPN field contains the last IPN used by the transmitter, and it is used by the receiver as the initial value for the replay counter for the IGTK." At 2916.17/38 change "BIP replay counter" to "replay counter". At 2916.16/37 add a comma before "and it is used". |  | SEC | Review | Review | SEC: 2023-10-13 16:02:17Z - status set to: Review |  |  |  | 2023-10-13 18:09 | SEC
6605 | RISON, Mark | 1001 | 4 | 12.7.4 | 2919 | 36 | T | Yes | 2919 | 36 | 12.7.4 | [5 empty] | "IPN is the current IGTK replay counter value provided by the IGTK KDE" is confusing. It is the value to which the IGTK RC is set to at the receiver, but it contains the IPN at the transmitter, as described in 12.7.2: "The IPN field contains the IPN. The (#3363)IPN field contains the last packet number used by the broadcast/multicast transmitter, and it is used by the receiver as the initial value for the BIP replay counter." | Change to "IPN is the last IPN, as provided by the IGTK KDE" |  | SEC | Review | Review | SEC: 2023-10-13 16:02:27Z - status set to: Review |  |  |  | 2023-10-13 18:09 | SEC
6484 | RISON, Mark | 1001 | 4 | 12 |  |  | T | Yes |  |  | 12 | [5 empty] | An unencrypted M1 should be rejected once a valid M3 has been received, to avoid DoS attacks | Make this recommendation (as a "should") |  | SEC | Review | Review | SEC: 2023-10-12 19:58:26Z - status set to: Review |  |  |  | 2023-10-13 18:09 | SEC
6473 | RISON, Mark | 1001 | 4 | 12.7.2 |  |  | T | Yes |  |  | 12.7.2 | [5 empty] | "4-way handshake message 1 is an EAPOL-Key frame with the Key Type subfield equal to 1. Use of the Key Data field to indicate a PMKID when a cached PMKSA is being used in this key derivation is defined in 12.6.10.3 (Cached PMKSAs and RSNA key management). When a cached PMKSA is not being used, inclusion of the PMKID (if derived) is optional.(#589)(#190)" is both duplication (whether the PMKID is optional or not is specified in the subclause about M1) and incomplete (it's much more than just an EAPOL-Key frame with Key Type 1) | Delete " is an EAPOL-Key frame with the Key Type subfield equal to 1. Use of the Key Data field to indicate a PMKID when a cached PMKSA is being used in this key derivation is defined in 12.6.10.3 (Cached PMKSAs and RSNA key management). When a cached PMKSA is not being used, inclusion of the PMKID (if derived) is optional.(#589)(#190)" and similarly for the other messages; put anything specified here that's not specified in 12.7.6/7 into those subclauses |  | SEC | Review | Review | SEC: 2023-10-12 20:03:02Z - status set to: Review |  |  |  | 2023-10-13 18:09 | SEC
6470 | RISON, Mark | 1001 | 4 | 12 |  |  | T | Yes |  |  | 12 | [5 empty] | It is not clear whether EAPOL-Key request frames can be sent before the completion of the initial 4WH (e.g. because the Supplicant perceives that the Authenticator has abandoned the initial 4WH) | Specify that EAPOL-Key request frames may be sent at any point, but that the Secure bit is always 1 |  | SEC | Review | Review | SEC: 2023-10-12 20:03:28Z - status set to: Review |  |  |  | 2023-10-13 18:09 | SEC
6447 | RISON, Mark | 1001 | 4 | 12.7.9.4 |  |  | T | Yes |  |  | 12.7.9.4 | [5 empty] | "Send EAPOL-Key(0,1,0,0,K,0,0,TSNonce,MIC(TPTK),{RSNE})" seems to cover M2 but not M4 or G2 | Add appropriate invocations for M4 and G2 |  | SEC | Review | Review | SEC: 2023-10-12 19:59:02Z - status set to: Review |  |  |  | 2023-10-13 18:09 | SEC
6437 | RISON, Mark | 1001 | 4 | 12.7.6 |  |  | T | Yes |  |  | 12.7.6 | [5 empty] | It is not clear what the Key Replay Counter for the first M1 is? It needs to be >0 for the replay check to work below, but 12.7.2.d's "The key replay counter shall be initialized to 0 on (re)association. The Authenticator shall increment the key replay counter on each successive EAPOL-Key frame." is ambiguous (increment before or after?). In any case, the Authenticator increments the counter (by 2?) when a valid M4 is received, but does not increment it after sending M1 | State that the transmit KRC is incremented prior to tx of the EAPOL-Key frame and that the counter is incremented by 1 after a valid M2 is received and by 1 after a valid M4 is received |  | SEC | Review | Review | SEC: 2023-10-12 19:37:44Z - status set to: Review |  |  |  | 2023-10-13 18:09 | SEC
6421 | RISON, Mark | 1001 | 4 | 12.6.18 |  |  | T | Yes |  |  | 12.6.18 | [5 empty] | "In the case of an ESS, the non-AP STA's SME shall delete the PTKSA, GTKSA, any IGTKSA, any BIGTKSA(11ba), WIGTKSA, and any TPKSA, and the AP's SME shall delete the PTKSA. In the case of an IBSS, the SME shall delete the PTKSA and the receive GTKSA and any IGTKSA." -- the PBSS and MBSS cases are not covered | Add a description of what a PCP, non-PCP STA in PBSS and mesh STA's SMEs delete |  | SEC | Review | Review | SEC: 2023-10-12 19:43:13Z - status set to: Review SEC: 2023-10-12 19:42:54Z - status set to: Submission Required |  |  |  | 2023-10-13 18:09 | SEC
6415 | RISON, Mark | 1001 | 4 | 12 |  |  | T | Yes |  |  | 12 | [5 empty] | It is generally not clear whether the RSC/Key RSC field contains the PN/IPN/BIPN of the last frame transmitted, or that of the next frame to be expected: "The RSC field contains the current receive sequence counter (RSC) for the GTK being installed" "The IPN field contains the current RSC for the IGTK being installed" "The BIPN field contains the current RSC for the BIGTK being installed" "The Key RSC field contains the current receive sequence counter (RSC) for the GTK being installed." "The RSC field contains the current receive sequence counter (RSC) for the GTK being installed" "The PN field contains the current RSC number for the IGTK being installed" "The BIPN field contains the current RSC for the BIGTK being installed" "g) Key RSC. This field contains the current receive sequence counter (RSC) for the GTK being installed" "The AP constructs a Key Delivery element indicating the current GTK and Key RSC, the current IGTK and IPN if management frame protection is enabled, and the current BIGTK and BIPN if beacon protection is enabled." Note that for AMPE it is clear: "The Key RSC denotes the last TSC or PN sent using the GTK". "The replay counter is set to the PN value of accepted CCMP MPDUs." suggests it's the last frame txed not the next one to be expected, ditto "A replayed frame occurs when the PN from the frame is less than or equal to the value of the management frame replay counter that corresponds to the ACI of the frame" and "-- Key RSC denotes the last TSC or PN sent using the GTK." and ""Key RSC = last TSC or PN for the GTK", "It sends an EAPOL-Key frame containing the GTK, IGTK and BIGTK (message 1), along with the last TSC or PN used with the GTK (RSC), the last IPN used with the IGTK and the last BIPN used with the BIGTK." but note: "Key RSC = For PTK generation, starting TSC or PN that the Authenticator's STA uses in MPDUs protected by GTK." | Make it clear that the RSC is the PN of the last frame txed, not the PN of the next frame to be txed |  | SEC | Review | Review | SEC: 2023-10-12 19:49:11Z - status set to: Review |  |  |  | 2023-10-13 18:09 | SEC
6386 | RISON, Mark | 1001 | 4 | 12.7.6.4 |  |  | T | Yes |  |  | 12.7.6.4 | [5 empty] | "OCI FTE subelement" -- no such subelement | At 2923.34, 2925.52 change to "OCI KDE or FTE OCI subelement is missing in the message" to "OCI KDE or OCI subelement is missing in the message or FTE respectively". At 4666.49 change "OCI FTE subelement" to "OCI subelement" |  | SEC | Review | Review | SEC: 2023-10-12 19:52:17Z - status set to: Review |  |  |  | 2023-10-13 18:09 | SEC
6308 | RISON, Mark | 1001 | 4 | 12.7.2 | 2910 | 23 | T | Yes | 2910 | 23 | 12.7.2 | [5 empty] | "When replying to a message from the Authenticator, the Supplicant shall use the Key Replay Counter field value from the last valid (#1836)EAPOL-Key PDUs" should be "... PDU" | As it says in the comment |  | SEC | Review | Review | SEC: 2023-10-13 16:01:54Z - status set to: Review |  |  |  | 2023-10-13 18:09 | SEC
6571 | RISON, Mark | 1001 | 4 | 12.6.19 |  |  | T | No |  |  | 12.6.19 | [5 empty] | "shall discard unprotected individually addressed robust Action frames received from any STA that advertised MFPC = 1" -- is this true for Class 1/2 Action frames? | Add a NOTE to say that there are no robust Class 1/2 Action frames |  | SEC | Review | Review | SEC: 2023-10-12 19:53:53Z - status set to: Review |  |  |  | 2023-10-13 18:09 | SEC
6266 | RISON, Mark | 1001 | 4 | 12.7.2 |  |  | T | Yes |  |  | 12.7.2 | [5 empty] | "In other words, the Supplicant (#1822)shall not update the Key Replay Counter field for message 1 in the 4-way handshake, as it includes no MIC." is confusing since the Supplicant does not tx M1 | Reword for better clarity |  | SEC | Review | Review | SEC: 2023-10-13 15:35:08Z - status set to: Review |  |  |  | 2023-10-13 18:09 | SEC
6084 | Malinen, Jouni | 1001 | 4 | 12.7.7.4 | 2933 | 60 | T | Yes | 2933 | 60 | 12.7.7.4 | [5 empty] | The 100 ms retransmit timeout value for the first EAPOL-Key frame timeout is too short for some cases especially when there is a large number of associated or associating STAs. In particular, the group key handshake timeout can result in undesired retries since the AP will not be able to send out potentially hundreds of EAPOL-Key group msg 1/2 and receive the response msg 2/2 in that time. This timeout needs to be relaxed to allow more efficient and robust implementations to be compliant with the requirements. This comment proposes a simple shall-to-should way of doing this, but other approaches and potentially NOTEs to clarify this would be acceptable as well. | At P2933 L60 (group HS) and P2927 L35 (4-way HS) replace "The retransmit timeout value shall be 100 ms for the first timeout, half the listen interval for the second timeout, and the listen interval for subsequent timeouts. If there is no listen interval or the listen interval is zero, then 100 ms shall be used for all timeout values." with "The retransmit timeout value should be 100 ms for the first timeout, half the listen interval for the second timeout, and the listen interval for subsequent timeouts. If there is no listen interval or the listen interval is zero, then 100 ms should be used for all timeout values.". |  | SEC | Review | Review | SEC: 2023-10-13 16:04:01Z - status set to: Review |  |  |  | 2023-10-13 18:09 | SEC
6241 | RISON, Mark | 1001 | 4 | 12.6.3 |  |  | T | Yes |  |  | 12.6.3 | [5 empty] | "It shall also specify the group cipher suite specified by the targeted AP." needs to consider both the data and management cipher suites, if MFP is negotiated | Change to "suite(s)" |  | SEC | Review | Review | SEC: 2023-10-13 15:27:54Z - status set to: Review |  |  |  | 2023-10-13 18:09 | SEC
6240 | RISON, Mark | 1001 | 4 | 12 |  |  | T | Yes |  |  | 12 | [5 empty] | "group cipher suite" should be "group data cipher suite", or alternatively there should be a statement in 1.4 that it is to be understood as such | Po-Kai HUANG has done some work on this |  | SEC | Review | Review | SEC: 2023-10-13 15:30:44Z - status set to: Review Resolved by CID 6020: Incorporate the changes in 11-23/1745r1 <https://mentor.ieee.org/802.11/dcn/23/11-23-1745-01-000m-cr-for-cid-6020.docx>. |  |  |  | 2023-10-13 18:09 | SEC
6179 | RISON, Mark | 1001 | 4 | 13.4.4 |  |  | T | Yes |  |  | 13.4.4 | [5 empty] | "The PMKR1Name shall be as calculated by the R1KH according to the procedures of 12.7.1.6.4 (PMK-R1) and shall be the same as the PMKR1Name in the Association Request frame" -- well, which is it? Either it's calculated or it's the same as previously transmitted | Change to "The PMKR1Name as calculated by the R1KH according to the procedures of 12.7.1.6.4 (PMK-R1) shall be the same as the PMKR1Name in the (Re)Association Request frame". It was however suggested during one of the TGme sessions at the September F2F that this is about generating response rather than validating (validation of assoc req must have happened before) |  | SEC | Review | Review | SEC: 2023-10-13 15:28:06Z - status set to: Review |  |  |  | 2023-10-13 18:09 | SEC
6170 | RISON, Mark | 1001 | 4 | 12 |  |  | T | Yes |  |  | 12 | [5 empty] | Rules or at least guidance is needed for channel switch across bands, to cover constraints in the new band (e.g. that certain security procedures are not allowed) | At the end of 11.8.8.1 add a "NOTE---The non-extended channel switching procedure does not allow switching to a different operating class, and hence does not allow switching to a different band." At the end of 11.9.1 add a "NOTE---The RSN configuration does not change across a channel switch. This means, for example, that a switch from the 2.4 GHz or 5 GHz band to the 6 GHz band is only possible if the RSNE advertised in the old band is also valid in the 6 GHz band." |  | SEC | Review | Review | SEC: 2023-10-13 15:30:29Z - status set to: Review |  |  |  | 2023-10-13 18:09 | SEC
6167 | RISON, Mark | 1001 | 4 | 12.7.8.4 | 2937 | 21 | T | Yes | 2937 | 21 | 12.7.8.4 | [5 empty] | The TPK handshake allows the TDLS initiator STA to propose multiple cipher suites. However, it was asserted during a TGme session at the September 2023 F2F that existing TDLS responder STA implementations would not cope with more than one proposed cipher suite. Furthermore, integrity validation of the full list of pairwise cipher suite selectors is not performed and that could potentially result in the AP (or anyone else who is able to decrypt and inject frames on the AP links) being able to do a downgrade attack for the direct link by selectively removing cipher suite selectors from the list | At 2937.42 change "The (#3240)(#3241)Pairwise Cipher Count and Pairwise Cipher Suite List fields (#1420)shall indicate the pairwise cipher suites the TDLS initiator STA is willing to use with the TPKSA. (#3056)TKIP shall not be included in this list." to "The Pairwise Cipher Suite List field shall indicate the pairwise cipher suite to be used with the TPKSA, and the Pairwise Cipher Suite Count field shall be set to 1." At 2938.49 delete "The Pairwise Cipher Suite List field shall indicate one of the pairwise cipher suites presented in the RSNE of message 1 in the pairwise cipher suite list, and the Pairwise Cipher Suite Count field shall be set to 1." |  | SEC | Review | Review | SEC: 2023-10-13 16:04:18Z - status set to: Review |  |  |  | 2023-10-13 18:09 | SEC
6166 | RISON, Mark | 1001 | 4 | 12 |  |  | T | Yes |  |  | 12 | [5 empty] | Determination of the TDLS responder's RSN capabilities is problematic, because in the TPK handshake the TDLS responder echoes the TDLS initiator's RSNE, so the TDLS initiator does not receive the TDLS responder's RSN capabilities. The TDLS responder's RSN capabilities are present in the TDLS Discovery Response frame, but TDLS discovery is not mandatory, and anyway this frame is not protected. In turn, this means that the number of replay counters supported by the TDLS responder is not always known, nor is its MFP support. It was asserted during a TGme session at the September 2023 F2F that "nobody" does PMF with TDLS and "nobody" pays attention to the number of replay counters advertised. | In Table 9-189—PTKSA/GTKSA/TPKSA replay counters usage delete "/TPKSA" (5x inc. caption) At 4974.17 delete "and the number of TPKSA replay counters per (#2152)TDLS direct link" At 2852.52 and 2862.47 change "subject to the limitation of the number of supported replay counters indicated in the RSN Capabilities field (see 9.4.2.23 (RSNE))." to "subject if not for a TPKSA to the limitation of the number of supported replay counters indicated in the RSN Capabilities field (see 9.4.2.23 (RSNE)). A TDLS STA shall support 16 replay counters per TPKSA and shall ignore the PTKSA Replay Counter field in RSNEs received from a TDLS peer STA." At 2874.36 change "(#199)TDLS STAs shall use Table 12-6 (Robust management frame selection between TDLS STAs(#199)) and the values of the MFPC and MFPR bits advertised in the RSNE received from the TDLS peer STA during TDLS discovery or in the RSNEs exchanged in the 3-way handshake with the TDLS peer STA to determine if a TDLS direct link is allowed, and if so whether management frame protection is enabled. If either STA does not advertise an RSN Capabilities field in an RSNE, this shall be treated as if its MFPC and MFPR bits were 0." to "(#199)TDLS STAs shall use Table 12-6 (Robust management frame selection between TDLS STAs(#199)) and the values of the MFPC and MFPR bits advertised in the RSNE received from the TDLS responder STA during TDLS discovery, if performed, or in the RSNE received from the TDLS initiator STA in the TPK handshake to determine if a TDLS direct link is allowed, and if so whether management frame protection is enabled. If either STA does not advertise an RSN Capabilities field in an RSNE, this shall be treated as if its MFPC and MFPR bits were 0. If TDLS discovery was not performed, the TDLS initiator STA shall set the MFPC and MFRP bits in its RSNE to the same value; if the TDLS initiator STA set them to 0 in its RSNE it shall behave as if the MFPC and MFPR bits from the TDLS responder STA were 0, and as if those bits were 1 otherwise. NOTE---This means that if a TDLS initiator STA requires MFP but does not know whether the TDLS responder is MFP-capable, it assumes it is (any mismatch will be discovered when a Management frame exchange is performed); otherwise MFP is not used. The TDLS responder STA might preemptively tear down the TDLS link if this assumption is wrong, i.e. the TDLS initiator STA requires MFP but the TDLS responder STA is not MFP-capable or vice-versa, or it might hope Management frames are not used (e.g. there is no attempt to set up a block ack agreement)." At 2875.37 change "3-way handshake" to "TPK handshake". |  | SEC | Review | Review | SEC: 2023-10-13 15:37:01Z - status set to: Review |  |  |  | 2023-10-13 18:09 | SEC
6163 | RISON, Mark | 1001 | 4 | 12.7.8.4.3 | 2938 | 53 | T | Yes | 2938 | 53 | 12.7.8.4.3 | [5 empty] | "The version number shall be the minimum of the maximum version supported by the TDLS responder STA and the version number received in the RSNE of message 1." seems to duplicate the text 2 paras above | Delete the cited text |  | SEC | Review | Review | SEC: 2023-10-13 16:04:40Z - status set to: Review |  |  |  | 2023-10-13 18:09 | SEC
6150 | RISON, Mark | 1001 | 4 | 12.7.8.4 | 2937 | 20 | T | Yes | 2937 | 20 | 12.7.8.4 | [5 empty] | The number of replay counters supported by a TDLS responder is not known (T2's RSN Capabilities field is a copy of T1's), and though the number supported by the TDLS responder is advertised in T1's RSN Capabilities field, in practice existing deployments just assume this will always be 16, i.e. one per TID. See other comment for more expansive proposed change | At 2937.50 change "In the RSN Capabilities field, (#3056)the PeerKey Enabled subfield shall be set to 1." to "In the RSN Capabilities field, (#3056)the PeerKey Enabled subfield shall be set to 1, the PTKSA Replay Counter field in the shall be set to 3 (to indicate 16 replay counters for the TPKSA) and the GTKSA Replay Counter field shall be reserved." At 2939.17 add a para "The RSN capabilities of the TDLS responder STA are not communicated to TDLS initiator STA during the TPK handshake. A TDLS initiator STA shall assume that a TDLS responder STA supports 16 replay counters for the TPKSA." |  | SEC | Review | Review | SEC: 2023-10-13 16:04:27Z - status set to: Review |  |  |  | 2023-10-13 18:09 | SEC
6114 | Levy, Joseph | 1001 | 4 | 12.7.9.3 | 2870 | 40 | T | Yes | 2870 | 40 | 12.7.9.3 | [5 empty] | Missing shall - and correct grammar "deletes" to "delete" | Insert "shall" correcting the text to read: "… the Supplicant shall also delete ... " |  | SEC | Review | Review | SEC: 2023-10-13 16:01:21Z - status set to: Review |  |  |  | 2023-10-13 18:09 | SEC
6102 | Montemurro, Michael | 1001 | 4 | 12.5.2.3.7 | 2850 | 1 | T | No | 2850 | 1 | 12.5.2.3.7 | [5 empty] | [HP] Incorrect reference | Change reference to 12.5.2.3.4 Construct CCM nonce |  | SEC | Review | Review | SEC: 2023-10-13 16:01:09Z - status set to: Review |  |  |  | 2023-10-13 18:09 | SEC
6101 | Montemurro, Michael | 1001 | 4 | 12.3.4.1.2 | 2804 | 13 | T | No | 2804 | 13 | 12.3.4.1.2 | [5 empty] | [HP] Incorrect reference | Change reference to 9.2.4.9 FCS field |  | SEC | Review | Review | SEC: 2023-10-13 15:58:59Z - status set to: Review |  |  |  | 2023-10-13 18:09 | SEC
6100 | Montemurro, Michael | 1001 | 4 | 12.3.2.2.1 | 2800 | 45 | T | No | 2800 | 45 | 12.3.2.2.1 | [5 empty] | [HP] Incorrect reference | Change reference to 9.2.4.9 FCS field |  | SEC | Review | Review | SEC: 2023-10-13 15:58:51Z - status set to: Review |  |  |  | 2023-10-13 18:09 | SEC
6089 | Malinen, Jouni | 1001 | 4 | 12.4.8.1 | 2835 | 33 | T | Yes | 2835 | 33 | 12.4.8.1 | [5 empty] | The Figure 12-4 (SAE finite state machine) transition Confirmed->Confirmed based on the Com event lacks the condition for the group differing from the last valid received SAE Commit message that is describe in the text (P2841 L54: "if the finite cyclic group differs from the finite cyclic group in the most recently received valid SAE Commit message". Because of this, the current state machine figure would indicate incorrect behavior for a SAE confirm message where the group has changed (it would be result in SAE Commit message and SAE Confirme message being transmitted with the new Sc value while the received message should have been discarded without transmitting these new messages). | In Figure 12-4 (P2835 L33; the text a bit right and up from the Confirmed state), replace Confirmed->Confirmed transition case "(Com,!big(Sync)/(inc(Sc), inc(Sync), 1(0 or 126),2,set(t0))" with "(Com,!big(Sync),!ChangedGrp/(inc(Sc),inc(Sync),1(0 or 126),2,set(t0))". At P2838 L3 (12.4.8.5.2), add a new entry to the list after DiffGrp: "ChangedGrp. The group specified in an SAE Commit message is supported but differs from the one received in the most recently received valid SAE Commit message." |  | SEC | Review | Review | SEC: 2023-10-13 16:00:33Z - status set to: Review |  |  |  | 2023-10-13 18:09 | SEC
6301 | RISON, Mark | 1001 | 4 | 13.8.1 | 2999 | 37 | T | Yes | 2999 | 37 | 13.8.1 | [5 empty] | "The RSNXE is present in the third message if an RSNXE is present in a Beacon or Probe Response frame that the FTO has received from the target AP and the FTO set to 1 any subfield, except the Field Length subfield, of the Extended RSN Capabilities field in this element, and is present in the fourth message if an RSNXE was present in the third message and the target AP set to 1 any subfield, except the Field Length subfield, of the Extended RSN Capabilities field in this element." -- missing "otherwise not present" | As it says in the comment |  | SEC | Review | Review | SEC: 2023-10-13 16:05:04Z - status set to: Review |  |  |  | 2023-10-13 18:09 | SEC

## Submission Required
CID | Commenter | LB | Draft | Clause Number(C) | Page(C) | Line(C) | Type of Comment | Part of No Vote | Page | Line | Clause | Duplicate of CID | Resn Status | Assignee | Submission | Motion Number | Comment | Proposed Change | Resolution | Owning Ad-hoc | Comment Group | Ad-hoc Status | Ad-hoc Notes | Edit Status | Edit Notes | Edited in Draft | Last Updated | Last Updated By
6480 | RISON, Mark | 1001 | 4 | 12 |  |  | T | Yes |  |  | 12 |  |  | Mark RISON |  |  | It's not clear what to do in the handshakes if a verification fails. E.g. in 12.7.7.2 Group key handshake message 1 the e) might imply that you respond in any case. Should say ignore the received message if any verification step fails | Make the changes shown under "Proposed changes" under CIDs 186/188 in 21/0829 (latest revision) |  | SEC | Submission Required | Submission Required | SEC: 2023-10-12 20:00:43Z - status set to: Submission Required |  |  |  | 2023-10-13 18:09 | SEC
6435 | RISON, Mark | 1001 | 4 | 12 |  |  | T | No |  |  | 12 |  |  | Mark RISON |  |  | It is not clear how rekeying is performed in an IBSS, as it's not clear who has the Authenticator role | State that the same rules on Auth/Supp roles are used for the rekeying 4WH as for the initial 4WH |  | SEC | Submission Required | Submission Required | SEC: 2023-10-12 19:37:53Z - status set to: Submission Required |  |  |  | 2023-10-13 18:09 | SEC
6438 | RISON, Mark | 1001 | 4 | 12 |  |  | T | Yes |  |  | 12 |  |  | Mark RISON |  |  | It is stated about 30 times that a peer's security policy can be obtained from a probe response. Maybe 1 or 2 times would be enough? | Have one generic statement near the start of Clause 12, and delete all the others |  | SEC | Submission Required | Submission Required | SEC: 2023-10-12 19:36:40Z - status set to: Submission Required |  |  |  | 2023-10-13 18:09 | SEC
6441 | RISON, Mark | 1001 | 4 | 12 |  |  | T | Yes |  |  | 12 |  |  | Mark RISON |  |  | Even if Extended Key ID for Individually Addressed Frames is supported, the key ID should not change between fragments of the same MSDU/MMPDU | Specify that the key ID should not change between fragments of the same MSDU/MMPDU |  | SEC | Submission Required | Submission Required | SEC: 2023-10-12 19:36:15Z - status set to: Submission Required |  |  |  | 2023-10-13 18:09 | SEC
6442 | RISON, Mark | 1001 | 4 | 12 |  |  | T | Yes |  |  | 12 |  |  | Mark RISON |  |  | It is not clear whether/that the replay counter(s) for a GTK are set to 0 as the result of a vanilla GKH. Cf. the following figures: GTK subelement format (RSC field present, for FT), Key Delivery element format (Key RSC feld present, for FILS), WNM Sleep Mode GTK subelement format (RSC field present, for WNM Sleep), GTK KDE format (no RSC field) | Expand "The GTK is also configured by MLME-SETKEYS primitive." to say the value in the Key RSC field of the EAPOL-Key frame is passed in the Receive Sequence Count[er] parameter; similarly in "Uses the MLME-SETKEYS.request primitive to configure the temporal GTK" |  | SEC | Submission Required | Submission Required | SEC: 2023-10-12 19:35:41Z - status set to: Submission Required |  |  |  | 2023-10-13 18:09 | SEC
6446 | RISON, Mark | 1001 | 4 | 12.7.6 |  |  | T | Yes |  |  | 12.7.6 |  |  | Mark RISON |  |  | The M3 rx (Supplicant) behaviour is: "Uses the MLME-SETKEYS.request primitive to configure the IEEE 802.11 MAC to send and, if the receive key has not yet been installed, to receive individually addressed MPDUs protected by the PTK" and the M3 tx (Authenticator) behaviour is "If the Extended Key ID for Individually Addressed Frames subfield of the RSN Capabilities field is 1 for both the Authenticator and the Supplicant, then the Authenticator assigns a new Key ID for the PTKSA in the range of 0 to 1 that is different from the Key ID assigned in the previous handshake and uses the MLME-SETKEYS.request primitive to install the new key to receive individually addressed MPDUs protected by the PTK with the assigned Key ID. Otherwise Key ID 0 is used and installation of the key is deferred until after message 4 has been received." This is full of race horrors in the case of rekeying without EKIDs | Specify that the M4 has to be acked before the key is set at the Supplicant |  | SEC | Submission Required | Submission Required | SEC: 2023-10-12 19:33:35Z - status set to: Submission Required |  |  |  | 2023-10-13 18:09 | SEC
6449 | RISON, Mark | 1001 | 4 | 12.6.14 |  |  | T | Yes |  |  | 12.6.14 |  |  | Mark RISON |  |  | The change made for infrastructure BSSes to say that when rekeying is performed "Any MSDU fragments previously received under the corresponding Key ID shall be discarded at this point. If management frame protection is in use, any MMPDU fragments previously received under the corresponding Key ID shall be discarded at this point." should be applied to IBSSes, PBSSes and MBSSes | Copy the cited text to the corresponding subclauses |  | SEC | Submission Required | Submission Required | SEC: 2023-10-12 20:00:08Z - status set to: Submission Required |  |  |  | 2023-10-13 18:09 | SEC
6450 | RISON, Mark | 1001 | 4 | 12.7 |  |  | T | Yes |  |  | 12.7 |  |  | Mark RISON |  |  | The 4WH/GKH descriptions are triplicated (12.7.2 EAPOL-Key frames under "The following EAPOL-Key frames are used to implement the three different exchanges:"; 12.7.6/7.1 General; 12.7.6/7.2-x). This has already led to spec rot | Delete the descriptions in 12.7.2 and 12.7.6/7.1 |  | SEC | Submission Required | Submission Required | SEC: 2023-10-12 19:41:45Z - status set to: Submission Required |  |  |  | 2023-10-13 18:09 | SEC
6458 | RISON, Mark | 1001 | 4 | 12.4.8.6.5 |  |  | T | Yes |  |  | 12.4.8.6.5 |  |  | Mark RISON |  |  | Various issues here: If the Status [field? of what?] is not 0 or 126, the frame [what frame?] shall be silently discarded, the t0 (retransmission) timer [shall be] set, and the protocol instance shall remain in the Confirmed state. [this should be made into an entirely active phrase "the protocol instance shall..."] - Otherwise: - If Sync is greater than dot11RSNASAESync, the protocol instance shall send the parent process a Del event and transitions [no s] back to Nothing state. [and the frame shall be silently discarded?] | As it says in the comment |  | SEC | Submission Required | Submission Required | SEC: 2023-10-12 20:04:30Z - status set to: Submission Required |  |  |  | 2023-10-13 18:09 | SEC
6469 | RISON, Mark | 1001 | 4 | 12 |  |  | T | Yes |  |  | 12 |  |  | Mark RISON |  |  | The descriptions of the EAPOL-Key frame contents in 12.7.6.1 General, 12.7.7.1 General, 13.4.2 FT initial mobility domain association in an RSN are duplication and have already started rotting (w.r.t. the correct normative statements in subsequent subclauses) | Remove the information on the EAPOL-Key frame contents from the referenced subclauses |  | SEC | Submission Required | Submission Required | SEC: 2023-10-12 20:04:00Z - status set to: Submission Required |  |  |  | 2023-10-13 18:09 | SEC
6475 | RISON, Mark | 1001 | 4 | 12.7.4 |  |  | T | Yes |  |  | 12.7.4 |  |  | Mark RISON |  |  | "This is used when the receiver should respond to this message." is vague ad-libbing | Make the changes shown under "Proposed changes" under CIDs 179/180 in 21/0829 (latest revision) |  | SEC | Submission Required | Submission Required | SEC: 2023-10-12 20:02:44Z - status set to: Submission Required |  |  |  | 2023-10-13 18:09 | SEC
6476 | RISON, Mark | 1001 | 4 | 12.7.6.1 |  |  | T | Yes |  |  | 12.7.6.1 |  |  | Mark RISON |  |  | It is confusing to show the MIC as 0 to indicate no MIC is passed. "null" should be defined and used for this | Make the changes shown under "Proposed changes" under CIDs 179/180 in 21/0829 (latest revision) |  | SEC | Submission Required | Submission Required | SEC: 2023-10-12 20:02:32Z - status set to: Submission Required |  |  |  | 2023-10-13 18:09 | SEC
6569 | RISON, Mark | 1001 | 4 |  |  |  | T | No | [5 empty] | Mark RISON |  |  | It's too easy to DoS a link before it can get MFP up, e.g. send forged deauth/disassoc or send forged auth/assoc rsp with failure result code | Come up with some clever trick for ab initio protection |  | SEC | Submission Required | Submission Required | MISC: 2023-10-11 14:17:41Z - status set to: Submission Required |  |  |  | 2023-10-13 18:09 | SEC
6479 | RISON, Mark | 1001 | 4 | 12 |  |  | T | Yes |  |  | 12 |  |  | Mark RISON |  |  | There are many issues with the description of the 4WH and GKH: * The points at which the key replay counter (the one for non-request frames) is incremented on the Authenticator are not clear; in particular the value in the very first message is not clear * There are two key replay counters, one for EAPOL-Key request frames, and one for other EAPOL-Key frames, but which is used is not specified * Some of the key replay counter checks are vague * The key replay checks on M4 are very odd * The requirements for KDEs/subelements under OCVC are ambiguous * It is not clear whether reserved fields are included in RSNE/RSNXE comparisons * The use of a second RSNE is not clear * Provision is not made for M3 being retransmitted * It is not clear whether the 4WH can be used for something other than PTK generation * An Authenticator is not required to ignore frames it is not expecting | Make the changes shown under "Proposed changes" under CIDs 186/188 in 21/0829 (latest revision) |  | SEC | Submission Required | Submission Required | SEC: 2023-10-12 20:00:55Z - status set to: Submission Required |  |  |  | 2023-10-13 18:09 | SEC
6411 | RISON, Mark | 1001 | 4 | 12.6.9 |  |  | T | Yes |  |  | 12.6.9 |  |  | Mark RISON |  |  | It is not clear whether an EAPOL-Start PDU may be used after the initial 4WH and if so what effect it has. All the instances seem to be about IBSS or about preauthentication or about FT ("after a successful initial mobility domain association") | Add a way to use EAPOL-Start to cause a new PMK to be generated without needing reassociation |  | SEC | Submission Required | Submission Required | SEC: 2023-10-12 19:49:41Z - status set to: Submission Required |  |  |  | 2023-10-13 18:09 | SEC
6481 | RISON, Mark | 1001 | 4 | 12 |  |  | T | Yes |  |  | 12 |  |  | Mark RISON |  |  | It's not sufficient to construct the message, you have to transmit it too! | Make the changes shown under "Proposed changes" under CIDs 186/188 in 21/0829 (latest revision) |  | SEC | Submission Required | Submission Required | SEC: 2023-10-12 19:54:31Z - status set to: Submission Required |  |  |  | 2023-10-13 18:09 | SEC
6482 | RISON, Mark | 1001 | 4 | 12 |  |  | T | Yes |  |  | 12 |  |  | Mark RISON |  |  | What is the key replay counter for the first M1? It needs to be >0 for the replay check to work below, but 12.7.2.d's "The key replay counter shall be initialized to 0 on (re)association. The Authenticator shall increment the key replay counter on each successive EAPOL-Key frame." is ambiguous (increment before or after?). Anyway, that's not true: the Authenticator increments the counter (by 2?) when a valid M4 is received, but does not increment it after sending M1 | Make the changes shown under "Proposed changes" under CIDs 186/188 in 21/0829 (latest revision) |  | SEC | Submission Required | Submission Required | SEC: 2023-10-12 19:59:12Z - status set to: Submission Required |  |  |  | 2023-10-13 18:09 | SEC
6483 | RISON, Mark | 1001 | 4 | 12 |  |  | T | Yes |  |  | 12 |  |  | Jouni Malinen |  |  | The same SNonce should be reused until a valid M3 has been received, to avoid DoS attacks (see https://theory.stanford.edu/~jcm/papers/fp09-he.pdf ) | Make this recommendation (as a "should") |  | SEC | Submission Required | Submission Required | SEC: 2023-10-12 20:05:14Z - status set to: Submission Required |  |  |  | 2023-10-13 18:09 | SEC
6486 | RISON, Mark | 1001 | 4 | 12 |  |  | T | Yes |  |  | 12 |  |  | Mark RISON |  |  | There are many issues with the description of the 4WH and GKH | Address the issues shown as Word comments under "Proposed changes" under CIDs 186/188 in 21/0829 (latest revision) |  | SEC | Submission Required | Submission Required | SEC: 2023-10-12 19:58:01Z - status set to: Submission Required |  |  |  | 2023-10-13 18:09 | SEC
6489 | RISON, Mark | 1001 | 4 | 12.5 |  |  | T | No |  |  | 12.5 |  |  | Mark RISON |  |  | In some places the spec suggests it's sufficient for PN+nonce to differ, e.g.: CCM requires a fresh temporal key for every session. CCM also requires a unique nonce value for each frame protected by a given temporal key. Reuse of a nonce value with the same temporal key voids all security guarantees. increment the base PN so that the PN never repeats for the same temporal key and TID/ACI the PN shall never repeat for a series of encrypted MPDUs using the same temporal key and TID/ACI. but in other places it suggests the PN must never be reused, e.g.: Each transmitter shall maintain a single PN (48-bit counter) for each PTKSA and GTKSA(#59). Increment the PN, to obtain a fresh PN for each MPDU, so that the PN never repeats for the same temporal key. Is it just PN+nonce (or PN+nonce+AAD) that have to be unique, or strictly the PN itself? The former would allow a PN per UP on tx, for example, since the nonce contains the UP. | Clarify whether a PN may be reused as long as the nonce differs |  | SEC | Submission Required | Submission Required | SEC: 2023-10-12 19:57:40Z - status set to: Submission Required |  |  |  | 2023-10-13 18:09 | SEC
6490 | RISON, Mark | 1001 | 4 | 12.5.3 |  |  | T | No |  |  | 12.5.3 |  |  | Mark RISON |  |  | Why is the UP in both the AAD and the nonce? See e.g. 12.5.3.3.3 Construct AAD and 12.5.3.3.4 Construct CCM nonce | Clarify why the UP is in both the AAD and the nonce |  | SEC | Submission Required | Submission Required | SEC: 2023-10-12 19:56:42Z - status set to: Submission Required |  |  |  | 2023-10-13 18:09 | SEC
6491 | RISON, Mark | 1001 | 4 | 12.5 |  |  | T | No |  |  | 12.5 |  |  | Mark RISON |  |  | It's not clear why the CCM nonce includes UP but the GCM nonce doesn't. Maybe it's because "the priority value of the MPDU" as used in CCM is a wide concept that covers e.g. 11ae? But then why isn't the UP needed in GCM too? | Add the UP to the GCM nonce |  | SEC | Submission Required | Submission Required | SEC: 2023-10-12 19:56:19Z - status set to: Submission Required |  |  |  | 2023-10-13 18:09 | SEC
6590 | Hamilton, Mark | 1001 | 4 | 12.7.6.2 | 2621 | 16 | T | Yes | 2621 | 16 | 12.7.6.2 |  |  | Michael Montemurro |  |  | The notation used to describe the contents of the EAPOL-Key PDU in the 4-way handshake, group-key handshake, and FT protocol is cumbersome, and is particularly poor at depicting the contents of the Key Data field. | Convert these text descriptions to "frame format" style depictions, like other PDUs in the Standard (similar to newer parts of clause 9). |  | SEC | Submission Required | Submission Required | SEC: 2023-10-13 15:54:40Z - status set to: Submission Required See CID 6040 |  |  |  | 2023-10-13 18:09 | SEC
6548 | RISON, Mark | 1001 | 4 | 12.5 |  |  | T | Yes |  |  | 12.5 |  |  | Mark RISON |  |  | There is one RC for unicast robust Management and there are four RCs for unicast QMF. It is not clear when the former will be used, if QMF is enabled for the link | Explicitly identify the use of the RC for unicast robust Management frames when QMF is enabled |  | SEC | Submission Required | Submission Required | SEC: 2023-10-12 19:55:49Z - status set to: Submission Required |  |  |  | 2023-10-13 18:09 | SEC
6562 | RISON, Mark | 1001 | 4 |  |  |  | T | No | [5 empty] | Mark RISON |  |  | It's not clear that all the locations where a frame is specified to be silently ignored/discarded/dropped really require this | As it says in the comment |  | SEC | Submission Required | Submission Required | MISC: 2023-10-11 14:22:08Z - status set to: Submission Required |  |  |  | 2023-10-13 18:09 | SEC
6563 | RISON, Mark | 1001 | 4 |  |  |  | T | No | [5 empty] | Mark RISON |  |  | It's not clear that all the locations where a frame needs to be silently ignored/discarded/dropped have this so specified | As it says in the comment |  | SEC | Submission Required | Submission Required | MISC: 2023-10-11 14:20:59Z - status set to: Submission Required |  |  |  | 2023-10-13 18:09 | SEC
6477 | RISON, Mark | 1001 | 4 | 12.7.6.1 |  |  | T | Yes |  |  | 12.7.6.1 |  |  | Mark RISON |  |  | Things like "ANonce has the same value in message 1 and message 3." and "{} or {PMKID}" are at best duplication of subsequent subclauses, and at worst inconsistent with them (spec rot). Ditto in 12.7.7.1 | Make the changes shown under "Proposed changes" under CIDs 179/180 in 21/0829 (latest revision) |  | SEC | Submission Required | Submission Required | SEC: 2023-10-12 20:01:58Z - status set to: Submission Required |  |  |  | 2023-10-13 18:09 | SEC
6250 | RISON, Mark | 1001 | 4 | 12 |  |  | T | Yes |  |  | 12 |  |  | Mark RISON |  |  | Chages made under CID 3233 to clarify the OWE bullet need to be made for the other bullets too | As it says in the comment |  | SEC | Submission Required | Submission Required | SEC: 2023-10-13 15:33:43Z - status set to: Submission Required |  |  |  | 2023-10-13 18:09 | SEC
6085 | Malinen, Jouni | 1001 | 4 | 12.4.7.3 | 2834 | 6 | T | Yes | 2834 | 6 | 12.4.7.3 |  |  | Jouni Malinen |  |  | Use of a plaintext SAE password identifier can reveal personal identifier of a STA (or user) when per-device or per-user passwords are used even if the STA is using MAC address randomization. This is undesired and can reduce likelihood of deployment of SAE password identifiers which can result in deployment issues for future IEEE 802.11 deployments like EHT/MLO where PSK cannot be used, but multiple passwords might be needed. | Incorporate changes from the latest revision of https://mentor.ieee.org/802.11/dcn/23/11-23-1236-01-000m-hpke-protected-sae-password-identifiers-for-privacy.docx |  | SEC | Submission Required | Submission Required | SEC: 2023-10-13 15:59:16Z - status set to: Submission Required |  |  |  | 2023-10-13 18:09 | SEC
6200 | RISON, Mark | 1001 | 4 | 12.6.19 | 2889 | 30 | T | Yes | 2889 | 30 | 12.6.19 |  |  | Mark RISON |  |  | "After performing GTK rekeying, to avoid attacks from STAs that have left the BSS, once an AP transmits a frame encrypted using the new GTK, it shall delete the previous GTK, and once a non-AP STA receives a frame encrypted using the new GTK, it shall delete the previous GTK." -- do we need to worry about frames encrypted with the old key and queued for transmission, but not yet transmitted? Also maybe give a xref to 12.5.3.5 for the equivalent IGTK and BIGTK rules? | There was some discussion in a TGme session during the September F2F: Using “should” or somehow timing-flexible “shall” might be nicer. Agree it would be nice to have xref between these two rules. Non-AP STA wording should be flexible enough; AP should be left to vendors' wisdom (but maybe make slightly more flexible "after all older frames have been…") |  | SEC | Submission Required | Submission Required | SEC: 2023-10-13 16:01:32Z - status set to: Submission Required |  |  |  | 2023-10-13 18:09 | SEC
6201 | RISON, Mark | 1001 | 4 | 12 |  |  | T | Yes |  |  | 12 |  |  | Mark RISON |  |  | "When the QMF service is not used, the transmitter shall preserve the order of protected individually addressed robust Management frames" -- the order of individually addressed Management frames needs to be preserved even if not robust | Add such a statement, if not already stated somewhere outside Clause 12 (but if so why is the Clause 12 normative statement required?) |  | SEC | Submission Required | Submission Required | SEC: 2023-10-13 15:53:44Z - status set to: Submission Required |  |  |  | 2023-10-13 18:09 | SEC
6211 | RISON, Mark | 1001 | 4 | 12.5 |  |  | T | Yes |  |  | 12.5 |  |  | Mark RISON |  |  | The CCMP (12.5.2) material essentially duplicates the GCMP (12.5.4) material. The common stuff should be extracted, and only diffs should be given | As it says in the comment [big item] |  | SEC | Submission Required | Submission Required | SEC: 2023-10-13 15:54:01Z - status set to: Submission Required |  |  |  | 2023-10-13 18:09 | SEC
6053 | Goodall, David | 1001 | 4 | 12.5.2.3.6 | 2849 | 1 | T | Yes | 2849 | 1 | 12.5.2.3.6 |  |  | David GOODALL |  |  | For PV1 frame security the PN is not sent with the frame and has to be constructed locally at both ends, i.e. at the originator and recipient. Section 12.5.2.3.6 (Construct CCMP header for PV1 MPDUs) describes the PN as being constructed from a BPN stored locally, concatenated with the sequence number field from the MPDU header (fragment field masked out). It also states in one option for the BPN update that: "The locally stored BPN shall be incremented by 1 when the sequence number of the MPDU is less than the previous sequence number for that TID (for Data frames) or ACI (for QMFs) if any of the following two conditions is satisfied: — Block Ack is not used — Block Ack is used but decryption occurs after Block Ack reordering" That should be PTID (partial TID) and PV1 frames don't support QMFs, but those are separate issues. The main issue is that if a PV1 capable STA is supporting multiple traffic streams of different priorities, and also protected management frames, then to maintain the requirement for a single PN the BPN may be incremented by any of the sequence counters being maintained by the originator (for a list see Table 10-5—Transmitter sequence number spaces). This means that the BPN can go out of sync if a frame from sequence number space that rolled over and incremented the BPN at the transmitter is dropped and another frame is sent from a different sequence number space that also rolled over and incremented the BPN. | Modify the requirement in 12.5.2.3.2 (PN processing) that for PV1 MPDUs, the PN shall never repeat for a series of encrypted MPDUs using the same temporal key and (for Data frames) PTID, so that it requires the nonce to never repeat. That will allow a separate BPN to be maintained per PV1 sequence number space. |  | SEC | Submission Required | Submission Required | SEC: 2023-10-13 16:00:59Z - status set to: Submission Required |  |  |  | 2023-10-13 18:09 | SEC
6086 | Malinen, Jouni | 1001 | 4 |  |  |  | T | Yes | [5 empty] | Jouni Malinen |  |  | There are various use cases where multiple ESSs (i.e., different SSIDs) are used to connect to the same IEEE 802 LAN. This could be needed, e.g., when setting up a separate ESS with older RSN parameters to allow misbehaving deployed STAs to get connected. It would be helpful to the user experience if the protocol would be extended to allow the AP to provide information to non-AP STAs about which SSIDs are connected to the same LAN, so that the STA UI could guide the user in selecting the most appropriate SSID (e.g., pick the ESS where SAE is enabled in a case where a separate ESS is set with only PSK AKMs for legacy support). | Introduce a new information element that an AP can advertise to point to a preferred ESS which connects to the same LAN. |  | SEC | Submission Required | Submission Required | MISC: 2023-10-11 15:52:38Z - status set to: Submission Required |  |  |  | 2023-10-13 18:09 | SEC
6088 | Malinen, Jouni | 1001 | 4 | 12.2.2 | 2793 | 49 | T | Yes | 2793 | 49 | 12.2.2 |  |  | Jouni Malinen |  |  | There is now quite a few references to OWE and its behavior in the IEEE 802.11 standard. However, this is not sufficient to implement OWE without having to go through the combination of the IEEE 802.11 standard and IETF RFC 8110. This is unnecessarily complex and results in issues in maintaining OWE in the future. As an example of this, there is a known difference between RFC 8110 and deployed OWE implementations: https://www.rfc-editor.org/errata/eid6182. It would be good to get a single place that defines the actually implemented OWE and the best place for this would seem to be the IEEE 802.11 standard. | Merge in the key derivation and other protocol details from IETF RFC 8110 into IEEE 802.11 and updates these based on this errata: https://www.rfc-editor.org/errata/eid6182. |  | SEC | Submission Required | Submission Required | SEC: 2023-10-13 15:58:15Z - status set to: Submission Required |  |  |  | 2023-10-13 18:09 | SEC
6175 | RISON, Mark | 1001 | 4 | 12 |  |  | T | Yes |  |  | 12 |  |  | Mark RISON |  |  | "If an MDE is present in the (Re)Association Request frame and (#3488)the RSNE does not indicate a (#4225)single AKMP, or the Authentication type column for that AKMP does not indicate FT authentication" precedence not clear. Ditto "If the Authentication-Request frame contains an authentication algorithm equal to FT authentication(#4225), and (#3488)the RSNE does not indicate a single AKMP, or the Authentication type column for that AKMP does not indicate FT authentication " It was suggested at a TGme session during the September F2F that the first one has no comma before "and", which is taken as higher precedence. Not super-clear, and doesn't help for the second one, unless the presence of the comma is meant to suggest lower precedence, which is even less clear | As it says in the comment |  | SEC | Submission Required | Submission Required | SEC: 2023-10-13 15:32:55Z - status set to: Submission Required |  |  |  | 2023-10-13 18:09 | SEC
6218 | RISON, Mark | 1001 | 4 | 13 |  |  | T | Yes |  |  | 13 |  |  | Mark RISON |  |  | Move the security aspects of Clause 13 to be a subclause of Clause 12; move the rest to be a subclause of Clause 11 | As it says in the comment |  | SEC | Submission Required | Submission Required | SEC: 2023-10-13 15:29:32Z - status set to: Submission Required |  |  |  | 2023-10-13 18:09 | SEC
6235 | RISON, Mark | 1001 | 4 | 12.7.2 |  |  | T | Yes |  |  | 12.7.2 |  |  | Mark RISON |  |  | Should the Packet Body in an EAPOL-Key frame be extensible, i.e. should octets be allowed after the Key Data field (and within the Packet Body)? These would not be part of the MIC. The current spec wording suggests not, but this limits future extension (but on the other hand such extension might confuse existing implementations) | As it says in the comment |  | SEC | Submission Required | Submission Required | SEC: 2023-10-13 15:29:59Z - status set to: Submission Required |  |  |  | 2023-10-13 18:09 | SEC
6237 | RISON, Mark | 1001 | 4 | 12.7.8.4.4 |  |  | T | Yes |  |  | 12.7.8.4.4 |  |  | Mark RISON |  |  | The spec says that certain kinds of invalid TPK M3s are ignored, while others cause abandonment of the TDLS establishment. In particular, the following just cause M3 to be ignored if not met: "Confirm that the Source and Destination Address of the Link Identifier element match those for an outstanding TDLS Setup Request; Confirm that the ANonce and SNonce fields of the FTE match that of an outstanding request to the TDLS initiator STA; Validate the MIC in the FTE as specified in the MIC calculation procedure for TPK handshake message 3." However, an attacker either can't forge any M3 (if it doesn't have the PTK/PSK) or it can also forge these. So just ignoring is no better than always giving up immediately In a TGme session during the September F2F it was suggested it might be reasonable not to delete the state of an existing TPK for the first three reasons (P2931 L9-16) while deleting the state on the three following conditions (P2931 L20-25). It was also suggested the AP might forge messages. | Abandon TDLS establishment on any kind of bad M3 |  | SEC | Submission Required | Submission Required | SEC: 2023-10-13 15:36:16Z - status set to: Submission Required |  |  |  | 2023-10-13 18:09 | SEC
6433 | RISON, Mark | 1001 | 4 |  |  |  | T | Yes | [5 empty] | Mark RISON |  |  | Follow-up to CID 205: WIGTKSAs have been added to the list of things to delete in some places, but not all (e.g. not in 11.3.4.2/3 or in 12.6.21) | Delete WIGTKSAs wherever BIGTKSAs are deleted |  | SEC | Submission Required | Submission Required | MISC: 2023-10-11 15:03:03Z - status set to: Submission Required |  |  |  | 2023-10-13 18:09 | SEC
6248 | RISON, Mark | 1001 | 4 | 12 |  |  | T | Yes |  |  | 12 |  |  | Mark RISON |  |  | "b) For each PTKSA, (#166)TPKSA, GTKSA, (#1627)mesh PTKSA, and mesh GTKSA(#239), the recipient shall maintain a separate replay counter for each TID" -- an AP does not have to maintain a RC for a GTKSA Jouni MALINEN has suggested that the AP is not “a recipient” for frames using GTKSA, and as such, isn’t this sentence fine as-is? Maybe the problem is that "the recipient" isn't clear -- recipient of what? | As it says in the comment |  | SEC | Submission Required | Submission Required | SEC: 2023-10-13 15:33:28Z - status set to: Submission Required |  |  |  | 2023-10-13 18:09 | SEC
6422 | RISON, Mark | 1001 | 4 | 12 |  |  | T | Yes |  |  | 12 |  |  | Mark RISON |  |  | QMF does not work in GCMP, because there's no ACI in the nonce | State that QMF shall not be used if the cipher suite is a GCMP suite |  | SEC | Submission Required | Submission Required | SEC: 2023-10-12 19:42:27Z - status set to: Submission Required |  |  |  | 2023-10-13 18:09 | SEC
6252 | RISON, Mark | 1001 | 4 | 12 |  |  | T | Yes |  |  | 12 |  |  | Mark RISON |  |  | There are references to "valid PTK" or "valid PTKSA" but it is not clear what an invalid PTK/PTKSA is | Delete "valid" in all instances (5x) In Figure 13-15—R1KH state machine, including portions of the SME (part 1) and Figure 13-18—S1KH state machine, including portions of the SME (part 1) change "Invalidate PTK" to "Delete PTKSA" |  | SEC | Submission Required | Submission Required | SEC: 2023-10-13 15:34:02Z - status set to: Submission Required |  |  |  | 2023-10-13 18:09 | SEC
6253 | RISON, Mark | 1001 | 4 | 12 |  |  | T | Yes |  |  | 12 |  |  | Mark RISON |  |  | Does KDK need a prefix (PTK-, SAE-, WUR- etc.), as for KCK and KEK? | Add a prefix to KDK if there are various flavours thereof |  | SEC | Submission Required | Submission Required | SEC: 2023-10-13 15:34:23Z - status set to: Submission Required |  |  |  | 2023-10-13 18:09 | SEC
6327 | RISON, Mark | 1001 | 4 |  |  |  | T | Yes |  |  |  |  | J | Mark RISON |  |  | There are issues with SAQ optimisation (see email to Jouni 2023-06-15) | More details should be expected from the commenter |  | SEC | Submission Required | Submission Required | MISC: 2023-10-11 15:30:57Z - status set to: Submission Required |  |  |  | 2023-10-13 18:09 | SEC
6329 | RISON, Mark | 1001 | 4 | 12.4.8.6 |  |  | T | No |  |  | 12.4.8.6 |  |  | Mark RISON |  |  | Fix 12.4.8.6 generally like for CID 1881 | As it says in the comment |  | SEC | Submission Required | Submission Required | SEC: 2023-10-13 15:35:23Z - status set to: Submission Required |  |  |  | 2023-10-13 18:09 | SEC
6334 | RISON, Mark | 1001 | 4 | 12 |  |  | T | Yes |  |  | 12 |  |  | Mark RISON |  |  | Jouni: "temporal encryption key" feels inconvenient at best nowadays and it does not seem ideal even in the context of 802.11i-2004. IGTK and BIGTK are temporal keys, but they do not encrypt frames and as such, are not temporal encryption keys. Since "temporal key" refers "temporal encryption key" as the definition, that should really work for IGTK and BIGTK as well, but it doesn't.. I think I'd prefer to get rid of that "temporal encryption key" terms completely and just call all keys that are used directly with any of the defined ciphers suites as "temporal keys". This would then include TK (from PTK), GTK, IGTK, BIGTK, and I guess even WIGTK nowadays. This would get rid of the need for the TKIP exception, too, since TK for TKIP would not need to be "split" into encryption and non-encryption parts in the definition section. Figure 12-31 is only an informative example, so I would not consider it to normatively define GTK or how it is derived. In 802.11i-2004, this was described with "The GTK is partitioned into temporal keys" (of which only one is defined), but it looks like we've dropped that language at some point. I guess one could claim that that empty box depicts the "portion of GTK" that is not a temporal key.. ;-) One could even define group transient key as the container for a group temporal key in the model of PTK/TK, but I don't recall whether that was ever the point during P802.11i work. And if it was, 802.11w did not follow that concept by extending group transient key to contain group temporal key and integrity group temporal key. | As it says in the comment |  | SEC | Submission Required | Submission Required | SEC: 2023-10-12 20:04:58Z - status set to: Submission Required |  |  |  | 2023-10-13 18:09 | SEC
6341 | RISON, Mark | 1001 | 4 | 12.5.3.5 |  |  | T | Yes |  |  | 12.5.3.5 |  |  | Mark RISON |  |  | 12.5.3.5 BIP transmission should say you increment IPN before tx (as for the PN), and then say you init to 0 (see CID 1507) | As it says in the comment |  | SEC | Submission Required | Submission Required | SEC: 2023-10-12 19:39:11Z - status set to: Submission Required |  |  |  | 2023-10-13 18:09 | SEC
6347 | RISON, Mark | 1001 | 4 | 12 |  |  | T | Yes |  |  | 12 |  |  | Mark RISON |  |  | CID 1699 follow-up: add an AP capability bit to say that the AP won't drop the STA if reassociation to the same AP fails, then allow STAs not to drop keys when reassociating to that same AP | As it says in the comment |  | SEC | Submission Required | Submission Required | SEC: 2023-10-13 15:35:49Z - status set to: Submission Required |  |  |  | 2023-10-13 18:09 | SEC
6349 | RISON, Mark | 1001 | 4 | 12 |  |  | T | Yes |  |  | 12 |  |  | Mark RISON |  |  | CID 1508 follow-up: introduce a generic term "pairwise key" to go with "group key" so that TK, TPK-TK, MTK, WTK etc. can be the former and GTK, IGTK, MGTK, etc. can be the latter. In fact the term is used, just not defined | As it says in the comment |  | SEC | Submission Required | Submission Required | SEC: 2023-10-12 19:53:13Z - status set to: Submission Required |  |  |  | 2023-10-13 18:09 | SEC
6356 | RISON, Mark | 1001 | 4 | 12 |  |  | T | Yes |  |  | 12 |  |  | Mark RISON |  |  | CID 1851 changes to change "PTKSA" to "any PTKSA(s)" (because you could be doing EKIDs) should be done throughout | As it says in the comment |  | SEC | Submission Required | Submission Required | SEC: 2023-10-12 19:52:44Z - status set to: Submission Required |  |  |  | 2023-10-13 18:09 | SEC
6377 | RISON, Mark | 1001 | 4 | 12.7.7.1 |  |  | T | Yes |  |  | 12.7.7.1 |  |  | Mark RISON |  |  | "OCI KDE represents the current operating channel information using which the EAPOL-Key" -- what if the EAPOL-Key was fragmented and the STA switched channels in betweeen? | Specify that any fragmented EAPOL-Key PDU shall be discarded on channel switch |  | SEC | Submission Required | Submission Required | SEC: 2023-10-12 19:52:27Z - status set to: Submission Required |  |  |  | 2023-10-13 18:09 | SEC
6393 | RISON, Mark | 1001 | 4 | 12 |  |  | T | Yes |  |  | 12 | [5 empty] | There are multiple locations where 4WH/GKH/TPKHs are shown, which might not match 12.7.6/7: Figure 4-32--Establishing pairwise and group keys and Figure 4-33--Delivery of subsequent group keys (e.g. presence of IGTK/BIGTK, and definition of "individual"/"group"); Figure 4-38--Example of RSNA setup in a PBSS (e.g. no PMKID in M1); Figure 12-49--Sample group key handshake; 12.2.3 RSNA STA capabilities. For TDLS: 11.20.4 TDLS direct-link establishment (no detail on contents of TDLS Setup Request/Response/Confirm frames?); 12.7.8.2 TPK handshake -- or maybe 12.7.8.4 TPK Security Protocol handshake messages is the answer? | Ensure that the description of security handshakes outside Clause 12 is compatible with the specification in Clause 12 |  | SEC | Submission Required | Submission Required | SEC: 2023-10-12 19:51:38Z - status set to: Submission Required |  |  |  | 2023-10-13 18:09 | SEC
6040 | Montemurro, Michael | 1001 | 4 | 12.7.6.1 | 2920 | 9 | T | Yes | 2920 | 9 | 12.7.6.1 |  |  | Michael Montemurro |  |  | The notation used to describe the contents of the Key Data field in the 4-way handshake, group-key handshake, and FT protocol is cumbersome and poorly depicts the optional fields in the key data element. The following document was posted but never presented: https://mentor.ieee.org/802.11/dcn/21/11-21-0772-00-000m-eapol-key-notation-cid-548.docx | Update the key data field description (i.e. notation) for EAPoL frames for the 4-way handshake, group-key handshake, and FT protocol. The commenter will provide a submission with a detailed resolution to this comment. |  | SEC | Submission Required | Submission Required | SEC: 2023-10-13 15:56:48Z - status set to: Submission Required See CID 6590 |  |  |  | 2023-10-13 18:09 | SEC
6246 | RISON, Mark | 1001 | 4 | 12 |  |  | T | Yes |  |  | 12 |  |  | Mark RISON |  |  | It's not clear how dot11RSNAConfigPasswordPeerMac is used with password identifiers, or how [Maybe I'm asking how the right Dot11RSNAConfigPasswordValueEntry is constructed and subsequently selected in any given situation], since it's never mentioned other than in C.3 | Jouni MALINEN has suggested: Jouni previously: We do not explain dot11RSNAConfigPasswordCredential either.. I guess for completeness sake, 12.4.3 could be extended to say (P2810 L8) “dot11RSNAConfigPasswordCredential from the dot11RSNAConfigPasswordValueTable”. Similarly for consistency sake for “the identifier from..” (L15). dot11RSNAConfigPasswordPeerMac would then be explained in a new paragraph (say, at P2810 L17) with something like “dot11RSNAConfigPasswordPeerMac in the dot11RSNAConfigPasswordValueEntry indicates which peers are allowed to use a specific password.” |  | SEC | Submission Required | Submission Required | SEC: 2023-10-13 15:33:06Z - status set to: Submission Required |  |  |  | 2023-10-13 18:09 | SEC

## State Machines
CID | Commenter | LB | Draft | Clause Number(C) | Page(C) | Line(C) | Type of Comment | Part of No Vote | Page | Line | Clause | Duplicate of CID | Resn Status | Assignee | Submission | Motion Number | Comment | Proposed Change | Resolution | Owning Ad-hoc | Comment Group | Ad-hoc Status | Ad-hoc Notes | Edit Status | Edit Notes | Edited in Draft | Last Updated | Last Updated By
6190 | RISON, Mark | 1001 | 4 | 12.7.10 |  |  | T | Yes |  |  | 12.7.10 |  |  | Mark RISON |  |  | In Figure 12-5x--Authenticator state machines, Pair never seems to be initialised (to 0). It's also not described in the text about the state machine variables | The INITIALIZE state should have “else Pair = false” after the place where “Pair = true” is set. Add to the list in 12.7.10.3 Authenticator state machine variables: "--- Pair. This variable indicates whether the Authenticator is providing a pairwise key to the Supplicant." with Pair italicised |  | SEC | State Machines | Submission Required | SEC: 2023-10-13 15:54:20Z - status set to: Submission Required |  |  |  | 2023-10-13 18:16 | SEC
6191 | RISON, Mark | 1001 | 4 | 13.9.5 |  |  | T | Yes |  |  | 13.9.5 |  |  | Mark RISON |  |  | Figure 13-18--S1KH state machine, including portions of the SME (part 1) is confusing in that EAPOL-Key Received && !Request && MesgNo == 1 happens twice if !Initial-Assoc (once when going to FT-INIT-R1-SA, once when going to FT-PTK-START), which suggests you have to receive M1 twice. During a TGme session in the September F2F it was suggested we are not exactly clear on when EAPOL-Key Received gets cleared to false, and it is kind of inconvenient to not be able to reuse FT-INIT-R1-SA, but the proposed change was acceptable | Make FT-REKEY do Calculate SNonce and then UCT into FT-PTK-START |  | SEC | State Machines | Submission Required | SEC: 2023-10-13 15:28:18Z - status set to: Submission Required |  |  |  | 2023-10-13 18:16 | SEC
6192 | RISON, Mark | 1001 | 4 | 13.9.3 |  |  | T | Yes |  |  | 13.9.3 |  |  | Mark RISON |  |  | Maybe PTK-RekeyRequest should be PTKRekeying for consistency with Figure 13-18--S1KH state machine, including portions of the SME (part 1)? | During a TGme session at the September F2F it was suggested that there was no need for the R1KH and S1KH state machines to use the same variable name for this, noting that these variables are for slightly different purposes. See also another comment indicating that PTK-RekeyRequest cannot be used in the same manner that the PTKRekeying is used on the S1KH side now. One way to address the concern would be to add a new variable (say, call it this PTKRekeying) on the R1KH side for the particular purpose of setting a bit in the EAPOL-Key frame.. This would be more consistent between R1KH/S1KH. |  | SEC | State Machines | Submission Required | SEC: 2023-10-13 15:28:38Z - status set to: Submission Required |  |  |  | 2023-10-13 18:16 | SEC
6193 | RISON, Mark | 1001 | 4 | 13.9.3 |  |  | T | Yes |  |  | 13.9.3 |  |  | Mark RISON |  |  | Figure 13-15--R1KH state machine, including portions of the SME (part 1) will send M1 with the S bit clear if retxed when rekeying because PTK-RekeyRequest = false in FT-PTK-START. Need to set to false in DISCONNECT and FT-PTK-INIT-DONE instead | During a TGme session at the September F2F it was suggested the direction in the comment would get the state machine stuck in an infinite loop between FT-PTK-START and FT-INIT-R1_SA since the global state transition rule based on the PTK-RekeyRequest would always apply. In other words, clearing of PTK-RekeyRequest cannot be moved and the recent change to use it for setting the first argument to Send EAPOL-Key() is not correct. A separate variable would likely be needed for that purpose if we want to make this state machine handle that detail. Alternatively, something more open like “0 or 1” could potentially be used. |  | SEC | State Machines | Submission Required | SEC: 2023-10-13 15:28:50Z - status set to: Submission Required |  |  |  | 2023-10-13 18:16 | SEC
6194 | RISON, Mark | 1001 | 4 | 13.9.3 |  |  | T | Yes |  |  | 13.9.3 |  |  | Mark RISON |  |  | ReAuthenticationRequest = false in Figure 13-15--R1KH state machine, including portions of the SME (part 1) is never used elsewhere. During a TGme session at the September F2F it was discussed that it's not clear what 802.11r was trying to do here. ReAuthenticationRequest is used in the non-FT Authenticator state machine and the comments there might be interpreted as applying to the FT R1KH state machine as well when EAP is used. That said, it looks like reaction to that (EAP reauth request from 802.1X/EAP side) is missing here. | Add handling of the EAP reauth with FT somewhere based on this variable instead of removing clearing of the variable. Global transition to FT-INIT-R1_SA (just like the one for PTK-RekeyRequest) might be the correct thing to do, but that would also mean moving this ReAuthenticationRequest = false into FT-INIT-R1_SA. |  | SEC | State Machines | Submission Required | SEC: 2023-10-13 15:29:03Z - status set to: Submission Required |  |  |  | 2023-10-13 18:16 | SEC
6195 | RISON, Mark | 1001 | 4 | 13.9.5 |  |  | T | Yes |  |  | 13.9.5 |  |  | Mark RISON |  |  | Figure 13-18--S1KH state machine, including portions of the SME (part 1) doesn't have any timeouts so can get stuck waiting for M1 or M3 (cf. Figure 13-15--R1KH state machine, including portions of the SME (part 1)) It was discussed during a TGme session at the September F2F that maybe no timeout is needed: 1) no issue in that state machine getting stuck since there is no retry at this level. The non-AP STA can use some other timers (potentially outside the scope of the standard) to abandon the reassociation attempt. 2) on S side can precompute, on R side AP might need to request info from R0KH -- that's why there's a timeout there 3) Authenticators retry 4WH frames, Supplicants don't (saved by upper layer connection attempt timeout) | As it says in the comment |  | SEC | State Machines | Submission Required | SEC: 2023-10-13 15:29:17Z - status set to: Submission Required |  |  |  | 2023-10-13 18:16 | SEC
6423 | RISON, Mark | 1001 | 4 | 12 |  |  | T | Yes |  |  | 12 |  |  | Mark Rison |  |  | General issues with Authenticator state machines figures (12-51 to 12-54): - Sometimes just - or minus is used for decrement; this should be -- - ++ and -- should be defined in Subclause 1.5 - Pair only ever seems to be set to true - The behaviour for variables as triggers is not clear (e.g. in Figure 12-52--Authenticator state machines, part 1 it is not clear that ReAuthenticationRequest is a variable, which causes entry to AUTHENTICATION 2 iff true (whatever state the Authenticator currently is in, implicitly)) - "The state diagram shown in parts in Figure 12-52 (Authenticator state machines, part 1) to Figure 12-55 (Authenticator state machines, part 4) consists of the following states:" needs to be clearer that implementing the behaviour shown in these state machines is mandatory - There is no exit from the PTKINITDONE state in Figure 12-52--Authenticator state machines, part 1 or the INITIALIZE state in Figure 12-53--Authenticator state machines, part 2 or the SETKEYS/SETKEYSDONE state pair in Figure 12-55--Authenticator state machines, part 4. If the intent is that the "variable" triggers take one out of those states, this is not clear - The figures are not in part order - There's an init trigger in both Figure 12-54--Authenticator state machines, part 3 and Figure 12-53--Authenticator state machines, part 2 | Addess the issues identified |  | SEC | State Machines | Submission Required | SEC: 2023-10-13 16:28:46Z - status set to: Submission Required SEC: 2023-10-13 16:28:21Z - status set to: Subnission Required SEC: 2023-10-12 19:32:56Z - status set to: Submission Required |  |  |  | 2023-10-13 18:16 | SEC
6424 | RISON, Mark | 1001 | 4 | 12 |  |  | T | Yes |  |  | 12 |  |  | Mark RISON |  |  | Figure 12-52--Authenticator state machines, part 1 issues: - Doesn't seem to allow for extended key IDs | Addess the issues identified |  | SEC | State Machines | Submission Required | SEC: 2023-10-12 19:39:27Z - status set to: Submission Required |  |  |  | 2023-10-13 18:16 | SEC
6425 | RISON, Mark | 1001 | 4 | 12 |  |  | T | Yes |  |  | 12 |  |  | Mark RISON |  |  | Figure 12-54--Authenticator state machines, part 3 issues: - The key ID (GN) is apparently not being changed when rekeying (cf. part 4) - The intention of Disconnect = true is not clear (maybe it would help if in Part 2 it were not just Disconnect but Disconnect == true) - A MLME-SETKEYS.req is missing, but the MLME-SETPROTECTION.req is not needed (protection is already enabled, when rekeying) - Set of conditions for entering REKEYESTABLISHED seems incomplete (e.g. not checking Error bit is 0) | Addess the issues identified |  | SEC | State Machines | Submission Required | SEC: 2023-10-12 19:54:01Z - status set to: Submission Required |  |  |  | 2023-10-13 18:16 | SEC
6426 | RISON, Mark | 1001 | 4 | 12 |  |  | T | Yes |  |  | 12 |  |  | Mark RISON |  |  | Figure 12-55--Authenticator state machines, part 4 issues: - GUpdateStationsKeys should be GUpdateStationKeys | Addess the issues identified |  | SEC | State Machines | Submission Required | SEC: 2023-10-12 19:38:47Z - status set to: Submission Required |  |  |  | 2023-10-13 18:16 | SEC
6427 | RISON, Mark | 1001 | 4 | 12 |  |  | T | Yes |  |  | 12 |  |  | Mark RISON |  |  | Figure 12-51--RSNA Supplicant key management state machine issues: - missing the STAKEYSTART state mentioned in 12.7.9.2 Supplicant state machine states - should be called Supplicant state machines, to match the Authenticator ones (12-52..55) - missing all the 4WH/GKH/rekeying stuff - it's not clear what the outgoing PeerKeyInit arrow means | Addess the issues identified |  | SEC | State Machines | Submission Required | SEC: 2023-10-12 19:38:26Z - status set to: Submission Required |  |  |  | 2023-10-13 18:16 | SEC

## Silently discards
CID | Commenter | LB | Draft | Clause Number(C) | Page(C) | Line(C) | Type of Comment | Part of No Vote | Page | Line | Clause | Duplicate of CID | Resn Status | Assignee | Submission | Motion Number | Comment | Proposed Change | Resolution | Owning Ad-hoc | Comment Group | Ad-hoc Status | Ad-hoc Notes | Edit Status | Edit Notes | Edited in Draft | Last Updated | Last Updated By
6108 | Levy, Joseph | 1001 | 4 | 12.7.6.5 | 2927 | 20 | T | Yes | 2927 | 20 | 12.7.6.5 | [5 empty] | Missing shall - and correct grammar "discards" to "discard" | Insert "shall" correcting the text to read: "… the Authenticator shall silently discard ..." |  | SEC | Silently discards | Review | SEC: 2023-10-13 16:03:07Z - status set to: Review |  |  |  | 2023-10-13 18:18 | SEC
6109 | Levy, Joseph | 1001 | 4 | 12.7.7.3 | 2933 | 46 | T | Yes | 2933 | 46 | 12.7.7.3 | [5 empty] | Missing shall - and correct grammar "discards" to "discard" | Insert "shall" correcting the text to read: "… the Authenticator shall silently discard message 2 if any of the following are true: " |  | SEC | Silently discards | Review | SEC: 2023-10-13 16:03:45Z - status set to: Review |  |  |  | 2023-10-13 18:18 | SEC
6110 | Levy, Joseph | 1001 | 4 | 12.7.6.4 | 2926 | 10 | T | Yes | 2926 | 10 | 12.7.6.4 | [5 empty] | Missing shall - and correct grammar "discards" to "discard" | Insert "shall" correcting the text to read: "… the Supplicant shall silently discard ... " |  | SEC | Silently discards | Review | SEC: 2023-10-13 16:02:55Z - status set to: Review |  |  |  | 2023-10-13 18:18 | SEC
6111 | Levy, Joseph | 1001 | 4 | 12.7.7.2 | 2932 | 35 | T | Yes | 2932 | 35 | 12.7.7.2 | [5 empty] | Missing shall - and correct grammar "discards" to "discard" | Insert "shall" correcting the text to read: "… the Supplicant shall silently discard ... " |  | SEC | Silently discards | Review | SEC: 2023-10-13 16:03:30Z - status set to: Review |  |  |  | 2023-10-13 18:18 | SEC
6112 | Levy, Joseph | 1001 | 4 | 12.7.9.1 | 2941 | 10 | T | Yes | 2941 | 10 | 12.7.9.1 | [5 empty] | Missing shall - and correct grammar "discards" to "discard" | Insert "shall" correcting the text to read: "… the Supplicant shall silently discard ... " |  | SEC | Silently discards | Review | SEC: 2023-10-13 16:04:59Z - status set to: Review |  |  |  | 2023-10-13 18:18 | SEC
6113 | Levy, Joseph | 1001 | 4 | 12.7.9.3 | 2941 | 31 | T | Yes | 2941 | 31 | 12.7.9.3 | [5 empty] | Missing shall - and correct grammar "discards" to "discard" | Insert "shall" correcting the text to read: "… the Supplicant shall silently discard ... " |  | SEC | Silently discards | Review | SEC: 2023-10-13 16:04:48Z - status set to: Review |  |  |  | 2023-10-13 18:18 | SEC