## Title
IEEE P802.11 Wireless LANs
Submission
Designator: | doc.: IEEE 802.11-23/2032r2
Venue Date: | November 2023
First Author: | Mark Hamilton, Ruckus/CommScope
Subject: | REVmd Working Group Comments for MAC ad-hoc
Full Date: | 2023-11-16
Author(s): | Name(s) | Mark Hamilton
| Company | Ruckus/CommScope
Address
Phone:
Fax:
| email: | mark.hamilton@commscope.com
Abstract:
This document contains comments in the "MAC ad hoc" group, submitted on REVme SA Ballots on the published IEEE Std 802.11-2020 and subsequent amendments.

## Revision History
Revision | Date | Description
0 | 2023-11-11 | Initial revision after Initial SA ballot on D4.0, and Ad Hoc Status and Assignments done.
1 | 2023-11-11 | Minor updates (some assignments, typos, etc.)
2 | 2023-11-16 | CIDs ready for motion during November session on Motion MAC-BI tab: 6001, 6002, 6004, 6005, 6171, 6338.

## Motion MAC-BI
CID | Commenter | LB | Draft | Clause Number(C) | Page(C) | Line(C) | Type of Comment | Part of No Vote | Page | Line | Clause | Duplicate of CID | Resn Status | Assignee | Submission | Motion Number | Comment | Proposed Change | Resolution | Owning Ad-hoc | Comment Group | Ad-hoc Status | Ad-hoc Notes | Edit Status | Edit Notes | Edited in Draft | Last Updated | Last Updated By
6001 | Patil, Abhishek | 1001 | 4 | 9.4.2.44 | 1039 | 54 | T | No | 1039 | 54 | 9.4.2.44 |  | V | Abhi PATIL | 11-23/1890 |  | An element's Element ID and Length do not count towards the length of the element. In the parenthesis, clarify that this is Subelement ID and the Length field within the Nontransmitted BSSID Profile subelement. | As in comment | REVISED (MAC: 2023-11-16 02:13:53Z): Agree with the comment. The contents of the parenthesis on P1056L54 of REVme D4.1 state Element ID and Length as fields that count towards the length of an element. This should be clarified to be Subelement ID and Length field of the Nontransmitted BSSID Profile Subelement. TGm editor, please make changes as shown in https://mentor.ieee.org/802.11/dcn/23/11-23-1890-00-000m-resolution-for-cids-assigned-abhi.docx tagged 6001. | MAC | Motion MAC-BI | Ready for Motion | MAC: 2023-11-16 04:06:04Z - status set to: Ready for Motion MAC: 2023-11-10 23:24:00Z - status set to: Submission Required |  |  |  | 2023-11-16 04:06 | MAC
6002 | Patil, Abhishek | 1001 | 4 | 9.4.2.259 | 1404 | 3 | T | No | 1404 | 3 | 9.4.2.259 |  | V | Abhi PATIL | 11-23/1890 |  | The element also carries information related to transmitted BSSID role switch (described in 11.1.3.8.6). Update the sentence to capture this. | As in comment | REVISED (MAC: 2023-11-16 02:15:33Z): Revised Agree with the comment. The contents of the paragraph are updated to mention that the element can also carry information pertaining the to the transmitted BSSID role switch operation. TGm editor, please make changes as shown in https://mentor.ieee.org/802.11/dcn/23/11-23-1890-00-000m-resolution-for-cids-assigned-abhi.docx tagged 6002. | MAC | Motion MAC-BI | Ready for Motion | MAC: 2023-11-16 04:06:11Z - status set to: Ready for Motion MAC: 2023-11-10 23:35:27Z - status set to: Submission Required |  |  |  | 2023-11-16 04:06 | MAC
6004 | Patil, Abhishek | 1001 | 4 | 11.1.3.8.2 | 2354 | 11 | T | No | 2354 | 11 | 11.1.3.8.2 |  | A | Abhi PATIL | 11-23/1890 |  | Later sentence in this paragraph describes fragmentation of a fragmentable element by following the procedure defined in 10.28.13. Therefore, the text on line 11 must clarify that an AP shall not fragment a nonfragmentable element. | Replace 'an element' with 'a nonfragmentable element' | ACCEPTED (MAC: 2023-11-16 02:18:00Z) | MAC | Motion MAC-BI | Ready for Motion | MAC: 2023-11-16 04:06:20Z - status set to: Ready for Motion MAC: 2023-11-10 23:57:35Z - status set to: Submission Required |  |  |  | 2023-11-16 04:06 | MAC
6005 | Patil, Abhishek | 1001 | 4 | 11.1.3.8.6 | 2358 | 65 | T | No | 2358 | 65 | 11.1.3.8.6 |  | V | Abhi PATIL | 11-23/1890 |  | Clarify that the AP corresponding to the transmitted BSSID includes the Multiple BSSID Configuration element in Beacon and Probe Response frames when the parameters related to index adjustment are being advertised. | Replace "... shall include the Index Adjustment Factor field of the Multiple BSSID Configuration element (see 9.4.2.259 (Multiple BSSID Configuration element)), carrying a nonzero value, in the... " with "... shall include the Multiple BSSID Configuration element containing the Index Adjustment Factor field set to a nonzero value, in the ..." | REVISED (MAC: 2023-11-16 02:18:57Z): Agree with the comment. The cited sentence is updated as suggested by the comment with a couple of extra commas deleted and splitting the sentence for better readibility. TGm editor, please make changes as shown in https://mentor.ieee.org/802.11/dcn/23/11-23-1890-00-000m-resolution-for-cids-assigned-abhi.docx tagged 6005. | MAC | Motion MAC-BI | Ready for Motion | MAC: 2023-11-16 04:06:27Z - status set to: Ready for Motion MAC: 2023-11-10 23:57:41Z - status set to: Submission Required |  |  |  | 2023-11-16 04:07 | MAC
6171 | RISON, Mark | 1001 | 4 |  |  |  | T | Yes |  |  |  |  | V | Mark Rison |  |  | (Follow-up of CID 4341). It is not clear how modifying the BA timeout, the buffer size or indeed any other BA agreement parameter works. The only one that is relatively easy to deal with is modification of the BA timeout. | In 10.25.2 and 11.5.1 change "All parameters of [the/an] agreement may be modified except for the TID." to "Only the block ack agreement timeout may be modified." In 11.5.4 change "The inactivity timer at the recipient is also reset when a BlockAckReq frame with the TID for the block ack agreement is received. The inactivity timer at the originator is reset when a BlockAck frame with the TID for the block ack agreement is received." to "The inactivity timer at the recipient is also reset when a BlockAckReq or ADDBA Request frame with the TID for the block ack agreement is received. The inactivity timer at the originator is reset when a BlockAck or ADDBA Response frame with the TID for the block ack agreement is received." | REVISED (MAC: 2023-11-16 02:40:22Z): Make the changes shown under “Proposed changes” for CID 6171 in https://mentor.ieee.org/802.11/dcn/23/11-23-1750-03-000m-resolutions-for-some-comments-on-11me-d4-0-initial-sa-ballot.docx, which cause BA modification, if successful, to be handled as if the block ack agreement had been deleted immediately prior to the modification, and clarify the behaviour w.r.t. MPDUs that have not been acknowledged. | MAC | Motion MAC-BI | Ready for Motion | MAC: 2023-11-16 02:42:04Z - status set to: Ready for Motion MISC: 2023-10-11 15:49:29Z - Schedule for the November plenary MISC: 2023-10-11 15:48:55Z - status set to: More work required In 10.25.2 and 11.5.1 change "All parameters of [the/an] agreement may be modified except for the TID." to "Only the block ack agreement timeout may be modified." In 11.5.4 change "The inactivity timer at the recipient is also reset when a BlockAckReq frame with the TID for the block ack agreement is received. The inactivity timer at the originator is reset when a BlockAck frame with the TID for the block ack agreement is received." to "The inactivity timer at the recipient is also reset when a BlockAckReq or ADDBA Request frame with the TID for the block ack agreement is received. The inactivity timer at the originator is reset when a BlockAck or ADDBA Response frame with the TID for the block ack agreement is received." |  |  |  | 2023-11-16 03:31 | MAC
6338 | RISON, Mark | 1001 | 4 | 11.52 |  |  | T | Yes |  |  | 11.52 |  | J | Henry Ptasinski | 11-23/1777 |  | CID 1396: should support beacon protection for S1G and DMG, else they will not be protected | Add support for (S1G/DMG) beacon protection in S1G and DMG BSSes | REJECTED (MAC: 2023-11-14 21:09:14Z): The comment does not provide sufficient detail to determine changes that would satisfy the comment. | MAC | Motion MAC-BI | Ready for Motion | MAC: 2023-11-14 21:10:41Z - status set to: Ready for Motion MAC: 2023-11-14 21:02:59Z - Considering: Rejected. MAC: 2023-11-10 22:39:26Z - status set to: Submission Required |  |  |  | 2023-11-14 21:15 | MAC

## Comments
CID | Commenter | LB | Draft | Clause Number(C) | Page(C) | Line(C) | Type of Comment | Part of No Vote | Page | Line | Clause | Duplicate of CID | Resn Status | Assignee | Submission | Motion Number | Comment | Proposed Change | Resolution | Owning Ad-hoc | Comment Group | Ad-hoc Status | Ad-hoc Notes | Edit Status | Edit Notes | Edited in Draft | Last Updated | Last Updated By
6001 | Patil, Abhishek | 1001 | 4 | 9.4.2.44 | 1039 | 54 | T | No | 1039 | 54 | 9.4.2.44 |  | V | Abhi PATIL | 11-23/1890 |  | An element's Element ID and Length do not count towards the length of the element. In the parenthesis, clarify that this is Subelement ID and the Length field within the Nontransmitted BSSID Profile subelement. | As in comment | REVISED (MAC: 2023-11-16 02:13:53Z): Agree with the comment. The contents of the parenthesis on P1056L54 of REVme D4.1 state Element ID and Length as fields that count towards the length of an element. This should be clarified to be Subelement ID and Length field of the Nontransmitted BSSID Profile Subelement. TGm editor, please make changes as shown in https://mentor.ieee.org/802.11/dcn/23/11-23-1890-00-000m-resolution-for-cids-assigned-abhi.docx tagged 6001. | MAC | Motion MAC-BI | Ready for Motion | MAC: 2023-11-16 04:06:04Z - status set to: Ready for Motion MAC: 2023-11-10 23:24:00Z - status set to: Submission Required |  |  |  | 2023-11-16 04:06 | MAC
6002 | Patil, Abhishek | 1001 | 4 | 9.4.2.259 | 1404 | 3 | T | No | 1404 | 3 | 9.4.2.259 |  | V | Abhi PATIL | 11-23/1890 |  | The element also carries information related to transmitted BSSID role switch (described in 11.1.3.8.6). Update the sentence to capture this. | As in comment | REVISED (MAC: 2023-11-16 02:15:33Z): Revised Agree with the comment. The contents of the paragraph are updated to mention that the element can also carry information pertaining the to the transmitted BSSID role switch operation. TGm editor, please make changes as shown in https://mentor.ieee.org/802.11/dcn/23/11-23-1890-00-000m-resolution-for-cids-assigned-abhi.docx tagged 6002. | MAC | Motion MAC-BI | Ready for Motion | MAC: 2023-11-16 04:06:11Z - status set to: Ready for Motion MAC: 2023-11-10 23:35:27Z - status set to: Submission Required |  |  |  | 2023-11-16 04:06 | MAC
6004 | Patil, Abhishek | 1001 | 4 | 11.1.3.8.2 | 2354 | 11 | T | No | 2354 | 11 | 11.1.3.8.2 |  | A | Abhi PATIL | 11-23/1890 |  | Later sentence in this paragraph describes fragmentation of a fragmentable element by following the procedure defined in 10.28.13. Therefore, the text on line 11 must clarify that an AP shall not fragment a nonfragmentable element. | Replace 'an element' with 'a nonfragmentable element' | ACCEPTED (MAC: 2023-11-16 02:18:00Z) | MAC | Motion MAC-BI | Ready for Motion | MAC: 2023-11-16 04:06:20Z - status set to: Ready for Motion MAC: 2023-11-10 23:57:35Z - status set to: Submission Required |  |  |  | 2023-11-16 04:06 | MAC
6005 | Patil, Abhishek | 1001 | 4 | 11.1.3.8.6 | 2358 | 65 | T | No | 2358 | 65 | 11.1.3.8.6 |  | V | Abhi PATIL | 11-23/1890 |  | Clarify that the AP corresponding to the transmitted BSSID includes the Multiple BSSID Configuration element in Beacon and Probe Response frames when the parameters related to index adjustment are being advertised. | Replace "... shall include the Index Adjustment Factor field of the Multiple BSSID Configuration element (see 9.4.2.259 (Multiple BSSID Configuration element)), carrying a nonzero value, in the... " with "... shall include the Multiple BSSID Configuration element containing the Index Adjustment Factor field set to a nonzero value, in the ..." | REVISED (MAC: 2023-11-16 02:18:57Z): Agree with the comment. The cited sentence is updated as suggested by the comment with a couple of extra commas deleted and splitting the sentence for better readibility. TGm editor, please make changes as shown in https://mentor.ieee.org/802.11/dcn/23/11-23-1890-00-000m-resolution-for-cids-assigned-abhi.docx tagged 6005. | MAC | Motion MAC-BI | Ready for Motion | MAC: 2023-11-16 04:06:27Z - status set to: Ready for Motion MAC: 2023-11-10 23:57:41Z - status set to: Submission Required |  |  |  | 2023-11-16 04:07 | MAC
6006 | Wang, Xiaofei | 1001 | 4 | 26.7.4 | 3912 | 35 | T | Yes | 3912 | 35 | 26.7.4 |  |  | Xiaofei Wang |  |  | The text is unclear how MU feedback should be segmented. For example, in each segment, does HE Compressed Beamforming/CQI frame need to include both HE Compressed Beamforming Report and HE MU Exclusive Beamforming Report? Or it may include HE Compressed Beamforming Report and/or HE MU Exclusive Beamforming Report? In other words, some HE Compressed Beamforming/CQI frame may include HE Compressed Beamforming Report only or HE MU Exclusive Beamforming Report only? This issue needs to be clarified since subsequent standards such as 11be are using the style 11ax as reference and may cause more confusions. | Please clarify how the segmentation is performed for SU feedback and MU feedback, e.g., adding the following sentences before the last sentence of the first paragraph of Subclause 26.7.4: If the Feedback Type subfield in the EHT MIMO Control field indicates SU, each feedback segment carried in an HE Compressed Beamforming/CQI frame may contain the HE compressed report information only; if the Feedback Type subfield in the HE MIMO Control field indicates MU, each feedback segment carried in an HE Compressed Beamforming/CQI frame may contain the HE compressed report information, and/or the HE MU exclusive beamforming report information. Plan to submit a contribution. |  | MAC |  | Review | MAC: 2023-11-11 00:09:43Z - status set to: Review |  |  |  | 2023-11-11 00:10 | MAC
6007 | Wang, Xiaofei | 1001 | 4 | 26.1 | 3837 | 7 | T | Yes | 3837 | 7 | 26.1 |  |  | Xiaofei Wang |  |  | The spec needs to clearly define what the word "supports" means. Traditional if a STA "supports" a feature or functionality, it means that it implements it. However, this sentence "An HE STA supports the MAC and MLME functions defined in Clause 26 (High-efficiency (HE) MAC specification(11ax)) in addition to the MAC functions defined in Clause 10 (MAC sublayer functional description), the MLME functions defined in Clause 11 (MLME), and the security functions defined in Clause 12 (Security), except when the functions in Clause 26 (High-efficiency (HE) MAC specification(11ax)) supersede the functions in Clause 10 (MAC sublayer functional description) or Clause 11 (MLME)." causes confusion since a STA clearly does not always "support" all the functions defined in all these clauses. This sentence in RevME has been used as a base for rejecting another occurrence of the word "support" for a later amendment claiming that this sentence implies that "supports feature A" does not always mean a device will implement feature A. | either define "supports" can mean optionally implement, or use a different words to convey the meaning. |  | MAC |  | Submission Required | MAC: 2023-11-11 00:08:31Z - status set to: Submission Required |  |  |  | 2023-11-11 00:09 | MAC
6008 | Au, Kwok Shum | 1001 | 4 | 9.4.2.23.1 | 973 | 34 | T | Yes | 973 | 34 | 9.4.2.23.1 |  |  | Edward Au |  |  | Follow-up from the MDR review. Please replace "up to and including" with an appropriate phrase because "up to and including" is not recommended in the editor guideline. | Replace "up to and including" with an appropriate phrase. |  | MAC |  | Submission Required | MAC: 2023-11-10 23:21:22Z - status set to: Submission Required |  |  |  | 2023-11-10 23:22 | MAC
6015 | Au, Kwok Shum | 1001 | 4 | 11.45.4 | 2770 | 7 | T | Yes | 2770 | 7 | 11.45.4 | [5 empty] | re IEEE SA staff's comment “References listed in Clause 2 shall be cited in normative text within the document” during the MDR review, “IETF RFC 3490, Internationalizing Domain Names in Applications (IDNA), Mar. 2003” is not cited in normative text. It is cited in a NOTE only at 2770.7. | Either converting the NOTE at 2770.7 as a paragraph, or changing the status of IETF RFC 3490 from normative reference to informative reference. |  | MAC |  | Review | MAC: 2023-11-11 00:07:39Z - status set to: Review |  |  |  | 2023-11-11 00:08 | MAC
6016 | Qi, Emily | 1001 | 4 | 11.9 | 2503 | 16 | T | Yes | 2503 | 16 | 11.9 |  |  | Emily Qi |  |  | When AP uses Extended Channel Switch Announcement to switch to a new band (for example, from 2.4 to 5 GHz or from 2.4/5 GHz to 6 GHz ), AP may not know its associated STA’s capabilities in the new band (e.g., VHT capability, or HE capabilities in the new band). Normally the AP would know which capabilities the STA has enabled from the association request, however in this example the STA didn't’ send VHT Cap in the 2.4 Assoc request. IEEE 802.11 Std should provide a mechanism to allow non-AP STA to advertise its VHT capability for new band without reassociation. | Commenter will prepare a submission. |  | MAC |  | Submission Required | MAC: 2023-11-10 23:58:08Z - status set to: Submission Required |  |  |  | 2023-11-10 23:58 | MAC
6017 | Qi, Emily | 1001 | 4 | 9.6.13.24 | 1648 | 24 | T | Yes | 1648 | 24 | 9.6.13.24 |  |  | Emily Qi |  |  | When Channel Usage Request frame is used for channel switch request, the non-AP STA should indicate its new capabilities in a new band (e.g. VHT capabilities if originally associated with HE/HT only or HE capabilities) in the Channel Usage Request frame so that AP can non-AP STA's capabilities in the new band. | Add VHT or HE Capabilities element in the Channel Usage Request frame when the Usage Mode is set to "Noninfrastructure BSS channel switch request". Commenter will prepare a submission. |  | MAC |  | Submission Required | MAC: 2023-11-10 23:38:08Z - status set to: Submission Required |  |  |  | 2023-11-10 23:38 | MAC
6018 | Qi, Emily | 1001 | 4 | 9.4.2.84 | 1125 | 50 | E | Yes | 1125 | 50 | 9.4.2.84 |  |  | Emily Qi |  |  | "Peer-to-peer link indication" is not only used for P2P link indication, but also used for any off-channel and off-link operation indication. The term "Peer-to-peer link indication" can be changed to a broader name. It is actually an unavailability indication (i.e., unavailable to infrastructure BSS) | Change "Peer-to-peer link indication" to "Unavailability indication". |  | MAC |  | Submission Required | MAC: 2023-11-10 23:29:52Z - Also see CID 6029. ED1: 2023-10-11 21:28:29Z - status set to: Submission Required |  |  |  | 2023-11-10 23:30 | MAC
6022 | Qi, Emily | 1001 | 4 | 9.2.4.63 | 607 | 30 | T | Yes | 607 | 30 | 9.2.4.63 |  |  | Emily Qi |  |  | MDR comment: The bit position should always start with B0. | See as comment. |  | MAC |  | Submission Required | MAC: 2023-11-10 23:15:21Z - status set to: Submission Required |  |  |  | 2023-11-10 23:16 | MAC
6027 | Qi, Emily | 1001 | 4 | 11.9.3.2 | 2505 | 1 | T | Yes | 2505 | 1 | 11.9.3.2 | [5 empty] | "When the AP sets the Channel Switch Count field of the Extended Channel Switch Announcement element to 0, it shall not include a Max Channel Switch Time element in a Beacon or Probe Response frame.". Why shall the max channel switch time not be used when the Channel Switch Count field is 0? Under this scenario, STA can still use the Max Channel Switch Time element, as it will help the STA know in advance when the AP is expected to start beaconing on the new channel after if “disappeared” on the old one (for the same reasons that it helps for the case where the Channel Switch Count > 0). | Clarify it and allow the max channel switch time to be included when the Channel Switch Count field is 0. Change the cited sentence to "When the AP sets the Channel Switch Count field of the Extended Channel Switch Announcement element to 0, it may include a Max Channel Switch Time element in a Beacon or Probe Response frame. When the Channel Switch Count field is 0, the Max Channel Switch Time element indicates the estimated time where AP will start beaconing on the new channel." |  | MAC |  | Review | MAC: 2023-11-10 23:58:32Z - status set to: Review |  |  |  | 2023-11-10 23:59 | MAC
6028 | Qi, Emily | 1001 | 4 | 9.6.13.24 | 1648 | 62 | E | No | 1648 | 62 | 9.6.13.24 |  |  | Emily Qi |  |  | "except if used for the establishment of a peer-to-peer TWT agreement with a range of TWT parameter values". "establishment" is redundant. Remove "the establishment of". | remove "the establishment of" at 1648.62 and 1649.49. |  | MAC |  | Submission Required | ED1: 2023-10-11 21:26:02Z - status set to: Submission Required |  |  |  | 2023-10-11 21:28 | ED1
6029 | Qi, Emily | 1001 | 4 | 9.4.2.24 | 993 | 40 | E | Yes | 993 | 40 | 9.4.2.24 |  |  | Emily Qi |  |  | "Peer-to-peer TWT" support is not only used for P2P link indication, but also used for any off-channel and off-link operation indication (e.g., off-channel scanning). The term ""Peer-to-peer TWT" can be changed to a broader name. "Peer-to-peer TWT" is actually an unavailability schedule (i.e., unavailable to infrastructure BSS). | Change "Peer-to-peer TWT Support" to "Unavailability Support"; Change "peer-to-peer TWT schedule(ing)" to "unavailability schedule(ing)"; Change "peer-to-peer TWT agreement" to "unavailability notification". Change "Peer-to-peer TWT SP" to "unavailability period", globally, clone case. |  | MAC |  | Submission Required | MAC: 2023-11-10 23:30:31Z - Also see CID 6018. ED1: 2023-10-11 21:27:51Z - status set to: Submission Required |  |  |  | 2023-11-10 23:31 | MAC
6031 | Halasz, David | 1001 | 4 | 10.57 | 2320 | 8 | T | Yes | 2320 | 8 | 10.57 |  |  | Dave HALASZ |  |  | When using Address 4, it will be common to have a mixture of 3 and 4 address data packets. Once Addr 4 is stored, there doesn’t appear to be a way to indicate that want a 3 address data packet. See also section 9.4.2.212 Header compression element. | With header compression, have a way to indicate want a 3 address data packet when address 4 is stored. |  | MAC |  | Submission Required | MAC: 2023-11-10 23:55:30Z - status set to: Submission Required |  |  |  | 2023-11-10 23:56 | MAC
6032 | Halasz, David | 1001 | 4 | 10.5 | 2290 | 38 | T | Yes | 2290 | 38 | 10.5 |  |  | Dave HALASZ |  |  | It is not clear if Page period is allowed to go beyond the DTIM period. However submission 13/518 was adopted per meeting minutes 13/622. And submission 13/518 is clear that the purpose of Page period is to allow going beyond the DTIM. | Add text to clarify that the Page period is allowed to go beyond the DTIM period. |  | MAC |  | Submission Required | MAC: 2023-11-10 23:54:45Z - status set to: Submission Required |  |  |  | 2023-11-10 23:55 | MAC
6033 | Halasz, David | 1001 | 4 | 10.5 | 2291 | 30 | T | Yes | 2291 | 30 | 10.5 | [5 empty] | In section 10.50, it is not clear if S1G STAs should only check the Traffic Indication field for TIMs that match their Page Index. This will be an issue if there is no individually buffered traffic and Traffic Indication field is set, and only one TIM is present. This is because the Page Index may not match. | Add the following text to section 10.50 line 2291.30, "An S1G STA shall process a received TIM element for the Traffic Indication field." |  | MAC |  | Review | MAC: 2023-11-10 23:55:24Z - status set to: Review |  |  |  | 2023-11-10 23:55 | MAC
6041 | Kandala, Srinivas | 1001 | 4 | 10.35.5 | 2045 |  | T | Yes | 2045 |  | 10.35.5 |  |  | Srini KANDALA |  |  | • It is observed in the field that certain Beam Former implementations will initiate sounding sequences very frequently. This can be a result of unintentional algorithmic behavior, corner conditions or interoperability issue. Such condition can lead to degradation of RX performance. • When such conditions detected Beam former has option of excluding station from beamforming sequence completely. However a Beamformee has no such option to temporarily disable sounding. • There are other conditions such as internal state of Beamformee where in for power saving or memory reasons Beamformee may temporarily want to opt out of beam forming | Provide a mechanism for Beamformee to disable sounding temporarily. A contribution with normative text will be submitted |  | MAC |  | Submission Required | MAC: 2023-11-10 23:46:18Z - status set to: Submission Required |  |  |  | 2023-11-10 23:47 | MAC
6049 | Goodall, David | 1001 | 4 | 10.25 | 1955 | 21 | T | Yes | 1955 | 21 | 10.25 |  |  | David GOODALL |  |  | A-MPDU design for S1G has significant flaws as described in: https://mentor.ieee.org/802.11/dcn/21/11-21-0766-01-000m-a-mpdu-issue-for-802-11ah.pptx To avoid these problems industry has implemented A-MPDUs in the same way as 802.11ac. | Remove the S1G version of A-MPDUs. |  | MAC |  | Submission Required | MAC: 2023-11-10 23:42:18Z - status set to: Submission Required |  |  |  | 2023-11-10 23:42 | MAC
6050 | Goodall, David | 1001 | 4 | 9.3.3.10 | 727 | 1 | T | Yes | 727 | 1 | 9.3.3.10 |  |  | David GOODALL |  |  | The Authentication Control element is not included in Table 9-67—Probe Response frame body. | Add the Authentication Control element to Table 9-67—Probe Response frame body. |  | MAC |  | Submission Required | MAC: 2023-11-10 23:16:39Z - status set to: Submission Required |  |  |  | 2023-11-10 23:17 | MAC
6054 | Goodall, David | 1001 | 4 | 11.52 | 2784 | 31 | T | Yes | 2784 | 31 | 11.52 |  |  | Henry Ptasinski | 11-23/1777 |  | There is no beacon protection for the S1G beacon, which is an extension frame. | Add protection to the S1G beacon. |  | MAC |  | Submission Required | MAC: 2023-11-14 21:02:59Z - Considering: REVISED (MAC: 2023-11-14 21:01:20Z): Incorporate the changes in https://mentor.ieee.org/802.11/dcn/23/11-23-1777-01-000m-s1g-beacon-protection-text.docx. TG to review off-line, and we'll consider in the ad hoc. MAC: 2023-11-11 00:08:03Z - status set to: Submission Required |  |  |  | 2023-11-14 21:08 | MAC
6058 | McCann, Stephen | 1001 | 4 | 9.4.1.31 | 788 | 24 | T | Yes | 788 | 24 | 9.4.1.31 |  |  | Stephen McCann |  |  | There are some new GAS use cases (e.g. from the WFA Multi-AP group) that request fragmentation capability within a GAS Query Request message. Fragmentation already exists for a GAS Query Response message and so the existing mechanism needs to be replicated for the request. | Commenter will provide a submission. |  | MAC |  | Submission Required | MAC: 2023-11-10 23:18:14Z - status set to: Submission Required |  |  |  | 2023-11-10 23:18 | MAC
6059 | McCann, Stephen | 1001 | 4 | 9.4.2.20.13 | 953 | 51 | T | No | 953 | 51 | 9.4.2.20.13 | [5 empty] | Typo "set to 0" | Change "set to 0" to "equal to 0" |  | MAC |  | Review | MAC: 2023-11-10 23:20:33Z - status set to: Review |  |  |  | 2023-11-10 23:21 | MAC
6060 | McCann, Stephen | 1001 | 4 | 9.4.2.20.13 | 954 | 17 | T | No | 954 | 17 | 9.4.2.20.13 | [5 empty] | The cited sentence is long and repetitive. It can be re-arranged to make it shorter. | Change the text to "Relative to the point indicated by the Location Reference field: a positive X-axis value corresponds to an easterly direction, a negative X-axis value corresponds to a westerly direction, a positive Y-axis value corresponds to a northerly direction, a negative Y-axis value corresponds to a southerly direction and the Z-axis value corresponds to the altitude above the horizontal plane." |  | MAC |  | Review | MAC: 2023-11-10 23:20:48Z - status set to: Review |  |  |  | 2023-11-10 23:21 | MAC
6064 | Orr, Stephen | 1001 | 4 | 10.3.2.1 | 1781 | 1 | T | Yes | 1781 | 1 | 10.3.2.1 | [5 empty] | When I see "At aRxTxTurnaroundTime + aAirPropagationTime + 10% × (aSlotTime – aAirPropagationTime)" I assume that 10% is some extra tolerance and not a precise requirement (note the "at") since a requirement is to better than an atto-second is unachievable. I believe what is actually meant is "Between aRxTxTurnaroundTime + aAirPropagationTime and aRxTxTurnaroundTime + aAirPropagationTime + 10% × (aSlotTime – aAirPropagationTime)" but that is not what is said. | Replace "At aRxTxTurnaroundTime + aAirPropagationTime + 10% × (aSlotTime – aAirPropagationTime)" by "Between aRxTxTurnaroundTime + aAirPropagationTime and aRxTxTurnaroundTime + aAirPropagationTime + 10% × (aSlotTime – aAirPropagationTime)". Ditto at section 10.38.12.4.4, P2110L26. |  | MAC |  | Review | MAC: 2023-11-10 23:40:44Z - status set to: Review |  |  |  | 2023-11-10 23:41 | MAC
6065 | Orr, Stephen | 1001 | 4 | 26.5.2.5 | 3883 | 47 | T | Yes | 3883 | 47 | 26.5.2.5 |  |  | Stephen ORR |  |  | Re "The ED-based CCA and virtual CS functions are used to determine the state of the medium if CS is required before responding to a received Trigger frame. ED-based CCA for the UL MU CS mechanism is defined in 27.3.20.6.4 (CCA sensitivity for signals not occupying the primary 20 MHz channel)", we have five problems: 1) the MAC can’t see 27.3.20.6.4, it can only see PHY-CCA.indication. So this section can only reference the PHY-CCA.ind parameters such as state, channel-list and/or per20bitmap and should be more specific - or we need to define a new parameter for ED-based CCA (!?) 2) 27.3.20.6.4 defines non-primary 20M, but the para above is not clear and surely should be considering physical CS for the P20 too. For instance, for a 20M operating STA, 27.3.20.6.4 provides null "ED-based CCA for the UL MU CS mechanism". 3) these MAC references to clause 27 are dangerous since normally an EHT STA supports the HE MAC features but follows the EHT CCA requirements and receives a single version of PHY-CCA.indication (for the EHT PHY but not the HE PHY). Again this can be addressed by referring to the PHY-CCA.ind parameters such as state, channel-list and/or per20bitmap 4) Actually per20bitmap is not a “ED-based CCA”. The requirements are -62 dBm ED or (roughly speaking) -72 dBm for *known* PPDUs. This -72 dBm threshold could be implemented as pure ED, or as ED + PD + mid-PPDU CCA, or whatever. 5) ED-based CCA is used elsewhere (e.g., P624L7, P3844L25, and maybe similar terms elsewhere), and cleanup is needed in these other places too | Easiest: replace ED-based CCA by the STATE and per20bitmap parameters of PHY-CCA.indication (which is visible to the MAC and is future-proofed). But, if there are concerns that STATE is too much CCA for P20 (e.g. it adds PD on P20) then define a new CCA parameter for P20 ED CCA. If there is an unwillingness to perform ED CCA on the P20 then we need a lot more discussion. |  | MAC |  | Submission Required | MAC: 2023-11-11 00:09:31Z - status set to: Submission Required |  |  |  | 2023-11-11 00:10 | MAC
6066 | Orr, Stephen | 1001 | 4 | 9.6.2.3 | 1538 | 41 | T | Yes | 1538 | 41 | 9.6.2.3 |  |  | Stephen ORR |  |  | Since this depends on other frames sent at other times, this is really procedural, and doesn't belong in clause 9 | Copy to a MAC clause, rewrite this copy to make it informative and add a xref to the normative text. This problem is widespread with dialog token fields: see also P1555L46, P1558L60, etc etc |  | MAC |  | Submission Required | MAC: 2023-11-10 23:35:39Z - status set to: Submission Required |  |  |  | 2023-11-10 23:36 | MAC
6067 | Orr, Stephen | 1001 | 4 | 9.2.4.8.1 | 627 | 1 | T | Yes | 627 | 1 | 9.2.4.8.1 |  |  | Stephen ORR |  |  | Table is too wide | Split into two tables with different names: e.g., "Maximum data unit sizes and durations for Classic PHYs" and for S1G, DMG, EDMG "Maximum data unit sizes and durations for Other PHYs". Renumber internal notes accordingly, update table xrefs and xref-ed notes accordingly. |  | MAC |  | Submission Required | MAC: 2023-11-10 23:15:45Z - status set to: Submission Required |  |  |  | 2023-11-10 23:16 | MAC
6068 | Orr, Stephen | 1001 | 4 | 9.4.2.20.13 | 953 | 5 | T | Yes | 953 | 5 | 9.4.2.20.13 |  |  | Stephen ORR |  |  | Final set of location changes to finish off the earlier related changes in REVme: 1) Define a URL-only method of map registration (e.g., for geo coordinates when single precision (float) is insufficient) 2) Allow either the Map Registration subelement or the URL-only method or both. 3) And modify the subelement dependencies to account for this | An 802.11 WG member will bring a proposal |  | MAC |  | Submission Required | MAC: 2023-11-10 23:20:16Z - status set to: Submission Required |  |  |  | 2023-11-10 23:20 | MAC
6071 | Orr, Stephen | 1001 | 4 | 9.4.2.84 | 1125 | 43 | T | Yes | 1125 | 43 | 9.4.2.84 | [5 empty] | Especially for Channel Usage, what is really meant by "noninfrastructure BSS" since Wi-Fi Direct group, Wi-Fi tethering are both in this P2P bucket but both are BSSes with an AP (or similar) | Try "A BSS whose AP has connectivity to a DS and thence a portal BSS and where the AP of the BSS either is a non-mobile AP or is a mobile AP in the ongoing absence of non-mobile APs." |  | MAC |  | Review | MAC: 2023-11-10 23:32:17Z - Note that there is a definition of "infrastructure" in clause 3. MAC: 2023-11-10 23:32:15Z - status set to: Review |  |  |  | 2023-11-10 23:34 | MAC
6072 | Orr, Stephen | 1001 | 4 | 9.3.3.9 | 729 | 36 | T | Yes | 729 | 36 | 9.3.3.9 | [5 empty] | A single Channel Usage element ("The Channel Usage element ...") is listed but text at P2613L23 refers to "Channel Usage elements" | Try "One or more Channel Usage elements ..." |  | MAC |  | Review | MAC: 2023-11-10 23:17:57Z - status set to: Review |  |  |  | 2023-11-10 23:18 | MAC
6073 | Orr, Stephen | 1001 | 4 | 11.21.15 | 2614 | 21 | T | Yes | 2614 | 21 | 11.21.15 |  |  | Stephen ORR |  |  | Peer-to-peer TWT scheduling is complicated for the AP and in general APs are unlikely to be able to support an infinite number of Peer-to-peer TWT schedules. However, current language seems to force the AP to accept a Peer-to-peer TWT scheduling request without any consideration of AP overload etc. | Make this protocol more realistic: AP can accept / deny. A TWT Setup Command of Reject TWT (and arguably Alternate) is unavoidable so explicitly allow that. |  | MAC |  | Submission Required | MAC: 2023-11-11 00:05:53Z - status set to: Submission Required |  |  |  | 2023-11-11 00:06 | MAC
6074 | Orr, Stephen | 1001 | 4 | 11.21.15 | 2611 | 33 | T | Yes | 2611 | 33 | 11.21.15 |  |  | Stephen ORR |  |  | There are concerns that the Channel Usage procedures mix trusted and untrusted info | Clearly delineate trusted and untrusted information |  | MAC |  | Submission Required | MAC: 2023-11-11 00:01:12Z - status set to: Submission Required |  |  |  | 2023-11-11 00:01 | MAC
6075 | Orr, Stephen | 1001 | 4 | 11.21.15 | 2614 | 52 | T | Yes | 2614 | 52 | 11.21.15 | [5 empty] | The channel usage recommendation only applies at the time the STA “starts” a non-infra BSS / TDLS but if it’s already started and then the AP sends a recommendation later, there is no normative text (not even a “may”, although it’s clearly not forbidden in practice) for the STA to change the channel of the non-infra BSS / TDLS if it is able. This is overly limiting. | For when and if (and maybe never) if the non-infraBSS/off-ch TDLS chooses to switch channel, allow this ch usage info as a consideration. Try "- The channel usage information as part of channel selection processing to start a noninfrastructure BSS or an off-channel TDLS direct link, *or when switching the channel of a pre-existing noninfrastructure BSS or off-channel TDLS direct link*" |  | MAC |  | Review | MAC: 2023-11-11 00:05:46Z - status set to: Review |  |  |  | 2023-11-11 00:06 | MAC
6081 | Orr, Stephen | 1001 | 4 | 11.19.3 | 2562 | 1 | T | Yes | 2562 | 1 | 11.19.3 |  |  | Stephen ORR |  |  | The Time Zone procedure is heavyweight for some use cases | An 802.11 WG member will bring a proposal |  | MAC |  | Submission Required | MAC: 2023-11-11 00:00:22Z - status set to: Submission Required |  |  |  | 2023-11-11 | MAC
6082 | Orr, Stephen | 1001 | 4 | 9.4.2.2 | 860 | 30 | T | Yes | 860 | 30 | 9.4.2.2 |  |  | Stephen ORR |  |  | The "_nomap" SSID opt-out proposal is heavyweight for some use cases | An 802.11 WG member will bring a proposal |  | MAC |  | Submission Required | MAC: 2023-11-10 23:18:39Z - status set to: Submission Required |  |  |  | 2023-11-10 23:19 | MAC
6083 | Orr, Stephen | 1001 | 4 | 26.17.2.3.3 | 3989 | 28 | T | Yes | 3989 | 28 | 26.17.2.3.3 |  |  | Stephen ORR |  |  | PSCs are proving limiting | An 802.11 WG member will bring a proposal |  | MAC |  | Submission Required | MAC: 2023-11-11 00:10:08Z - status set to: Submission Required |  |  |  | 2023-11-11 00:10 | MAC
6087 | Malinen, Jouni | 1001 | 4 | 9.4.2.23 |  |  | T | Yes |  |  | 9.4.2.23 |  |  | Jouni Malinen | 11-23/1856 |  | While RSNE was designed to be extensible, the last 20 years has shown that many vendors are unable to follow the extensibility rules described in the IEEE 802.11 standard and almost any extension to RSNE contents (e.g., adding another AKM Suite or using some of the previously unassigned RSN Capabilities) over the years has resulted in interop issues with deployed STAs. RSNXE was added to allow easier upgrade path in the future. Alas, some vendors have apparently managed to implement it incorrectly as well and that has resulted in yet additional future extensibility issues. There seems to be a need to allow less risky way of extending security of a BSS in a manner that does not result in deployed STAs becoming confused. This may need to be done by allowing RSNE and RSNXE to remain identical to a previously used snapshot while being able to use other elements to describe newly introduced mechanisms for newer STAs. While multiple ESSs/SSIDs with different RSN parameters could be used in some cases, it has significant issues from the viewpoint of airtime use and scalability. As such, a new mechanism that works with a single BSS would be beneficial. | Introduce new elements that can be used to override RSNE and RSNXE payload for newer STAs while maintaining RSNE and RSNXE with their old payload for older STAs. |  | MAC |  | Submission Required | MAC: 2023-11-10 23:04:13Z - status set to: Submission Required |  |  |  | 2023-11-12 01:09 | MAC
6097 | Montemurro, Michael | 1001 | 4 | 10.28.6 | 2001 | 59 | T | No | 2001 | 59 | 10.28.6 | [5 empty] | [HP] The note is unnecessary and outdated as the MIC and AMPE elements which are now in table 9-71 | Delete the note |  | MAC |  | Review | MAC: 2023-11-10 23:45:57Z - See also CID 6098 MAC: 2023-11-10 23:43:10Z - status set to: Review |  |  |  | 2023-11-10 23:46 | MAC
6098 | Montemurro, Michael | 1001 | 4 | 10.28.6 | 2001 | 60 | T | No | 2001 | 60 | 10.28.6 | [5 empty] | [HP] This clause is general but the note only references Action frames. Should include references for robust Management frames and protected Beacon frames. | Delete the note |  | MAC |  | Review | MAC: 2023-11-10 23:45:34Z - See also CID 6097 MAC: 2023-11-10 23:44:50Z - status set to: Review |  |  |  | 2023-11-10 23:46 | MAC
6103 | Montemurro, Michael | 1001 | 4 | 14.12.5 | 3101 | 6 | T | No | 3101 | 6 | 14.12.5 | [5 empty] | [HP] Incorrect reference | Change 9.2.4.7 reference to 9.2.4.8.3 Mesh Control field |  | MAC |  | Review | MAC: 2023-11-11 00:08:22Z - status set to: Review |  |  |  | 2023-11-11 00:08 | MAC
6105 | Levy, Joseph | 1001 | 4 | 10.46.1 | 2271 | 16 | T | Yes | 2271 | 16 | 10.46.1 | [5 empty] | It is not clear what the "the next TWT information" is in the phrase "the next TWT information in a response from the TWT responding" If it is referring to the field is should state so, it if is referring to some particular TWT information it should be clear what information it is referring to. | Replace: "TWT information" With: "TWT Information frame" |  | MAC |  | Review | MAC: 2023-11-10 23:48:41Z - Note that this would be specific to just that exact frame - was it meant to be more open-ended? MAC: 2023-11-10 23:48:39Z - status set to: Review |  |  |  | 2023-11-10 23:54 | MAC
6121 | Levy, Joseph | 1001 | 4 | 11.2 |  |  | T | Yes |  |  | 11.2 |  |  | Joseph Levy |  |  | Power save mode requires an AP in a BSS (or other STA in an IBSS) to behave is particular manner, e.g. buffering frames for a STA until an agreed upon time when the STA is scheduled to receive the frames. This allows the associated STA to save power by entering into a doze state, not receiving frames, with out concern of missing PPDU transmission as they will be buffered by the AP. The specification should not require the STA to be in awake or doze state, as there can be no requirement to receive a PPDU, specification assumes that the STA will follow the awake/ doze schedule to enable it to receive the desired buffered PPDUs and requires the AP to transmit PPDUs in accordance with assumed STA behavior. | Power save mode requires an AP in a BSS (or other STA in an IBSS) to behave is particular manner, e.g. buffering frames for a STA until an agreed upon time know to the STA where it may receive the frames. This allows the associated STA to save power by entering into a doze state, not receiving frames, with out concern of missing PPDU transmission, as they will be buffered by the AP (or STA). The specification should not require the STA to be in awake or doze state, as there can be no requirement to receive a PPDU. The specification assumes that the STA will follow the awake/ doze schedule to enable it to receive the desired buffered PPDUs and requires the AP (or STA) to transmit PPDUs in accordance with assumed STA behavior. |  | MAC |  | Submission Required | MAC: 2023-11-10 23:07:53Z - status set to: Submission Required |  |  |  | 2023-11-10 23:08 | MAC
6124 | Qi, Emily | 1001 | 4 | 11.21.15 | 2613 | 41 | T | Yes | 2613 | 41 | 11.21.15 |  |  | Emily Qi |  |  | There is currently no limits in the number of peer-to-peer agreements that a STA can establish with its associated AP. In order to lower the burden on AP and allow for more scalability for the solution, while still preserving the importance aspect that the AP shall accept the P2P TWT agreement, the “shall” requirement on the AP side to accept the P2P TWT agreement has be preserved for the first P2P TWT agreement between the STA and AP, but could be changed to a “should” requirement starting from the second P2P TWT agreement (meaning if there is already an existing/active P2P TWT agreement in place). | As in comment. |  | MAC |  | Submission Required | MAC: 2023-11-11 00:04:24Z - status set to: Submission Required |  |  |  | 2023-11-11 00:05 | MAC
6125 | Kneckt, Jarkko | 1001 | 4 | 11.21.15 | 2614 | 12 | T | Yes | 2614 | 12 | 11.21.15 |  |  | Reza Hedayat |  |  | In reference to "An AP that successfully sets up (#3150)a peer-to-peer TWT agreement (#3156)shall consider the non-AP STA to be in power save mode and doze state at the start of the peer-to-peer TWT SP and back to its original power management mode at the end of the peer-to-peer TWT SP unless the AP receives a frame addressed to it from the non-AP STA within the time that overlaps with the peer-to-peer TWT SP." an early termination of a P2P TWT SP is described. Given that P2P activity perioid may have some jittter to start, it'd be good, if early or late start of a P2P TWT SP is also described within this framework. The late start would allow STA to complete its ongoing TXOP or send ACK to received DL frames. The drawback of not having such options is that the STA may have to schedule a more aggressive P2P TWT SPs in order to satify its P2P traffic needs, which could reduce the effectivness of the BSS operation. | As in the comment, describe ways for the STA to start a SP earlier or later than the starting time of a specific SP. |  | MAC |  | Submission Required | MAC: 2023-11-11 00:06:18Z - status set to: Submission Required |  |  |  | 2023-11-12 00:16 | MAC
6126 | Kneckt, Jarkko | 1001 | 4 | 11.21.15 | 2614 | 32 | E | No | 2614 | 32 | 11.21.15 |  |  | Reza Hedayat |  |  | "Timeout Interval Element" is sometimes referred as TIE abbreviation and sometime as whole. Would be good to have consistence, e.g. always refer to as TIE. | As in the comment |  | MAC |  | Submission Required | ED2: 2023-10-15 07:44:13Z - status set to: Submission Required ED2: 2023-10-15 07:43:25Z: This CID is reassigned to MAC as per Chair's guidance and assigned to Reza Hedayet per the assignee's request. |  |  |  | 2023-10-15 14:33 | ED2
6127 | Kneckt, Jarkko | 1001 | 4 | 11.21.15 | 2614 | 1 | T | Yes | 2614 | 1 | 11.21.15 |  |  | Reza Hedayat |  |  | What happens if a P2P TWT SP overlaps with a normal TWT SP; what would be the behavior of the AP and the STA? | Clarify the AP/STA behaviors in the described event as follows: An AP shall assume STA unavailability during a P2P TWT SP regardless of partially/fully overlapping I/BC/R (not a P2P) TWT SP. i.e. The P2P TWT SP (STA non-availability) has "higher priority" than I/BC/R TWT SPs. |  | MAC |  | Submission Required | MAC: 2023-11-11 00:06:09Z - status set to: Submission Required |  |  |  | 2023-11-12 00:16 | MAC
6128 | Kneckt, Jarkko | 1001 | 4 | 11.21.15 | 2612 | 32 | T | Yes | 2612 | 32 | 11.21.15 |  |  | Reza Hedayat |  |  | Please clarify that If STA has transmitted UL frames, then AP shall send ACK /BA even if the STA's negotiated P2P TWT SP starts during/before BA/ACK transmission | As in the comment |  | MAC |  | Review | MAC: 2023-11-11 00:02:05Z - status set to: Review |  |  |  | 2023-11-12 00:16 | MAC
6129 | Kneckt, Jarkko | 1001 | 4 | 11.21.15 | 2612 | 32 | T | Yes | 2612 | 32 | 11.21.15 |  |  | Reza Hedayat |  |  | Please clarify that If AP is transmitting DL frame to STA when P2P TWT SP starts, then STA may send ACK /BA to the AP even if the STA's negotiated P2P TWT SP has started during/before BA/ACK transmission. | As in the comment |  | MAC |  | Review | MAC: 2023-11-11 00:02:18Z - status set to: Review |  |  |  | 2023-11-12 00:17 | MAC
6130 | Kneckt, Jarkko | 1001 | 4 | 9.4.2.248 | 1385 | 14 | T | Yes | 1385 | 14 | 9.4.2.248 |  |  | Reza Hedayat |  |  | With regard to the subfiled titled "TXOP Duration RTS Threshold" under HE Operation Parameters field, it is desirable to make the subfield applicable to non-associated STAs as well. It is likely that association request frames sent by a STA fail at the AP because of collision or hidden node activity, which may lead to potential blacklisting of the AP by a STA. The AP may use leverage the "TXOP Duration RTS Threshold" subfield to require a STA to send RTS before initiation of authentication / association frame exchange. | As in the comment. Make the "TXOP Duration RTS Threshold" subfield applicable to non-associated STAs as well. |  | MAC |  | Submission Required | MAC: 2023-11-13 02:47:32Z - status set to: Submission Required |  |  |  | 2023-11-13 02:48 | MAC
6131 | Kneckt, Jarkko | 1001 | 4 | 11.21.15 | 2611 | 34 | T | Yes | 2611 | 34 | 11.21.15 |  |  | Reza Hedayat |  |  | Peer-to-Peer(P2P) TWT is a promising method to help the coex between infrastructure network and other network activities that the STA is participating in. However, in reality, the P2P clock can drift against the infrastructure BSS clock. The STA should be able to indicate to the AP an uncertainty window around the scheduled p2p TWT SP start time. So at any time in such uncertainty window, the AP should take into account that the p2p activity may have started already. | Please include uncertainty window to the P2P TWT SPs as defined in the comment. |  | MAC |  | Submission Required | MAC: 2023-11-11 00:01:25Z - status set to: Submission Required |  |  |  | 2023-11-12 00:17 | MAC
6132 | Kneckt, Jarkko | 1001 | 4 | 11.21.15 | 2611 | 34 | T | Yes | 2611 | 34 | 11.21.15 |  |  | Reza Hedayat |  |  | The P2P clock can drift against the infrastructure BSS clock.This may cause poor alignment of theP2P TWT SPs operated in A) infrastructure network and B) P2P network. The P2P TWT should have a mechanism to update the P2P TWT SP start time to avoid the cumulative clock drift error to exceed certain threshold error duration. | Please provides tools for STA to adjust the P2P TWT SP start time. |  | MAC |  | Submission Required | MAC: 2023-11-11 00:01:52Z - status set to: Submission Required |  |  |  | 2023-11-12 00:17 | MAC
6133 | Ajami, Abdel Karim | 1001 | 4 | 11.21.15 | 2614 | 12 | T | No | 2614 | 12 | 11.21.15 |  |  | Reza Hedayat |  |  | Clarify what happens when the peer-to-peer TWT SP overlap with other TWT schedule between the AP and the same STA | As in the comment |  | MAC |  | Submission Required | MAC: 2023-11-11 00:07:10Z - status set to: Submission Required |  |  |  | 2023-11-12 00:17 | MAC
6134 | Ajami, Abdel Karim | 1001 | 4 | 11.21.15 | 2614 | 12 | T | No | 2614 | 12 | 11.21.15 |  |  | Reza Hedayat |  |  | peer-to-peer TWT schedule timing parameters may require update to handle the clock drift | Add necessary mechanism to allow the update of a peer-to-peer TWT schedule |  | MAC |  | Submission Required | MAC: 2023-11-11 00:06:54Z - status set to: Submission Required |  |  |  | 2023-11-12 00:17 | MAC
6135 | Qi, Emily | 1001 | 4 | 11.21.15 | 2614 |  | T | Yes | 2614 |  | 11.21.15 | [5 empty] | "Upon receipt of a Channel Usage element in the Probe Response or Channel Usage Response frame, the receiving STA may use the following: " The listed bullets are applied to the Channel Usage value is set to 0, 1 and 2., not applied to other values. | Changed the cited sentence to "Upon receipt of a Channel Usage element with the Channel Usage field set to 0, 1 or 2 in the Probe Response or Channel Usage Response frame, the receiving STA may use the following:" |  | MAC |  | Review | MAC: 2023-11-11 00:06:41Z - status set to: Review |  |  |  | 2023-11-11 00:07 | MAC
6136 | Thomas, Angela | 1001 | 4 | 9.9.2.2.2 | 1760 | 24 | T | Yes | 1760 | 24 | 9.9.2.2.2 |  |  | Angela THOMAS |  |  | It is not clear what "OUI1" means, or whether it is a typographical error. Does the first column of the table represent a name of the ID field type? Where are those named defined? Since the "type of identifier depends on the type of WUR frame" and since those types are listed in Table 9-644, the Type from Table 9-644 should be added to each row. | In Table 9-644, change the header of the first column to "WUR frame type". In Table 9-645, add a new first column with the header "WUR frame type", and in each cell insert a WUR frame type. Consider deleting the existing "IF field" column. If not, replace "OUI1" with something more meaningful; e.g. “OUI-based”. |  | MAC |  | Submission Required | MAC: 2023-11-10 23:38:52Z - status set to: Submission Required |  |  |  | 2023-11-10 23:39 | MAC
6137 | Thomas, Angela | 1001 | 4 | 9.9.2.2.2 | 1760 | 24 | T | Yes | 1760 | 24 | 9.9.2.2.2 |  |  | Angela THOMAS |  |  | The last row of Table 9-645 refers to "OUI (see 9.4.1.29 (Organization Identifier field))". But 9.4.1.9 refers to an Organization Identifier field that can contain a 24-bit OUI, a 24-bit CID, or a 36-bit OUI-36. This is confusing, because it's not clear if the OUI in Table 9-645 is referring to all three options. If the field is restricted to 24 bits, then CID should be included because it coexists with OUI as an organizational identifier. | Replace reference to "OUI" with a list of what’s allowed. If the field is restricted to 24 bits, then include 24-bit OUI and 24-bit CID. This comment also applies to the last line of p 1764 and the first line of p 1765. |  | MAC |  | Review | MAC: 2023-11-10 23:39:29Z - status set to: Review |  |  |  | 2023-11-10 23:40 | MAC
6138 | Thomas, Angela | 1001 | 4 | 9.9.3.4 | 1764 | 62 | T | Yes | 1764 | 62 | 9.9.3.4 |  |  | Angela THOMAS |  |  | It's not clear whether OUI-36 is allowed for "OUI". If so, then there is a problem because, while 12 bits are conveyed in the ID field and another 12 bits are (per the next page) conveyed in the Type Dependent Control field, the middle 12 bits are not conveyed, so conflicts with 24-bit OUI could occur. | Either explicity exclude OUI-36 or modify the draft to allow transmittal of all 36 bits. |  | MAC |  | Submission Required | MAC: 2023-11-10 23:40:01Z - status set to: Submission Required |  |  |  | 2023-11-10 23:40 | MAC
6139 | Thomas, Angela | 1001 | 4 | 9.9.3.4 | 1764 | 62 | T | Yes | 1764 | 62 | 9.9.3.4 |  |  | Angela THOMAS |  |  | Whlle the text here (and in the first line of the next page) refers to “the OUI”, it doesn’t say WHICH OUI or WHOSE OUI. | Since this is for a Vendor Specific format, specify an OUI (or CID...) assigned to the vendor responsible for specifying the Vendor Specific frame format. |  | MAC |  | Submission Required | MAC: 2023-11-10 23:39:44Z - status set to: Submission Required |  |  |  | 2023-11-10 23:40 | MAC
6142 | Malinen, Jouni | 1001 | 4 | 9.4.2.173 | 1259 | 18 | T | Yes | 1259 | 18 | 9.4.2.173 | [5 empty] | Figure 9-710 shows Mesh Channel Switch Parameters element to have a size of 6 octets when encapsulated in the Future Channel Guidance element. However, as shown in 9.4.2.101, Figure 9-560, the Mesh Channel Switch Parameters element is eight octets in size when including the Element ID and Length fields (and those fields need to be included here Future Channel Guidance element encapsulation case). | Replace "0 or 6" with "0 or 8" as the number of octets for Mesh Channel Switch Parameters element in Figure 9-710 (P1259 L18). |  | MAC |  | Review | MAC: 2023-11-10 23:34:28Z - status set to: Review |  |  |  | 2023-11-10 23:34 | MAC
6164 | RISON, Mark | 1001 | 4 | 11.20.6.1 | 2568 | 12 | T | Yes | 2568 | 12 | 11.20.6.1 |  |  | Mark RISON |  |  | "The STA shall include a Supported Channels element and a Supported Operating Classes element in all TDLS Setup Request and TDLS Setup Response frames that have a TDLS Channel Switching subfield equal to 1. The Supported Channels element shall indicate the channels supported for the current operating class. " -- but this is not useful; you want to know the supported channels on the band/OC being switched to | I think the only solution is to have one Supported Channels element per operating class. Maybe the SC elements could be provided in the same order as in the SOC element |  | MAC |  | Submission Required | MAC: 2023-11-11 00:00:41Z - status set to: Submission Required |  |  |  | 2023-11-11 00:01 | MAC
6168 | RISON, Mark | 1001 | 4 | 11.21.7.5 | 2603 | 20 | T | Yes | 2603 | 20 | 11.21.7.5 | [5 empty] | "BeaconRSSI" in Table 6-7--ESS Link Parameter Set cannot be achieved because the MAC does not get RSSIs in dBm. Ditto "If the Planned ESS subfield is 1, then the AP shall set the Recommended BSS Transition RSSI Threshold Within ESS subfield in the ESS Information field of the ESS Report element to indicate the beacon RSSI below which an associated STA should initiate a BSS transition." in 11.21.7.5 Planned ESS "NOTE--The mechanism by which the MAC obtains a beacon's RSSI is implementation-dependent." in 11.43 is a cop-out! We cannot have something significant like RSSI be implementation-dependent | Add an RSSI_in_dBm parameter to TXVECTORs (separate from the existing RSSI parameter) that carries the actual RSSI in dBm, with an accuracy no worse than +/- 5 dB. In 11.43 delete "NOTE—The mechanism by which the MAC obtains a beacon’s RSSI is implementation dependent.(#3365)" |  | MAC |  | Review | MAC: 2023-11-11 00:01:01Z - status set to: Review |  |  |  | 2023-11-11 00:01 | MAC
6169 | RISON, Mark | 1001 | 4 | 11.9 |  |  | T | Yes |  |  | 11.9 |  |  | Mark RISON |  |  | Rules or at least guidance is needed for channel switch across bands, to cover information about operation in the new band that is not known in the old band | Emily QI expressed during a TGme session at the September F2F an intention to bring a contribution on this matter. This contribution should include a mechanism, such as use of BTM, to help STAs that are unable to operate in the new band |  | MAC |  | Review | MAC: 2023-11-10 23:02:58Z - Note, assigned to Mark R. If he can get Emily Qi to pick it up, can be re-assigned. MAC: 2023-11-10 23:02:45Z - status set to: Review |  |  |  | 2023-11-10 23:04 | MAC
6171 | RISON, Mark | 1001 | 4 |  |  |  | T | Yes |  |  |  |  | V | Mark Rison |  |  | (Follow-up of CID 4341). It is not clear how modifying the BA timeout, the buffer size or indeed any other BA agreement parameter works. The only one that is relatively easy to deal with is modification of the BA timeout. | In 10.25.2 and 11.5.1 change "All parameters of [the/an] agreement may be modified except for the TID." to "Only the block ack agreement timeout may be modified." In 11.5.4 change "The inactivity timer at the recipient is also reset when a BlockAckReq frame with the TID for the block ack agreement is received. The inactivity timer at the originator is reset when a BlockAck frame with the TID for the block ack agreement is received." to "The inactivity timer at the recipient is also reset when a BlockAckReq or ADDBA Request frame with the TID for the block ack agreement is received. The inactivity timer at the originator is reset when a BlockAck or ADDBA Response frame with the TID for the block ack agreement is received." | REVISED (MAC: 2023-11-16 02:40:22Z): Make the changes shown under “Proposed changes” for CID 6171 in https://mentor.ieee.org/802.11/dcn/23/11-23-1750-03-000m-resolutions-for-some-comments-on-11me-d4-0-initial-sa-ballot.docx, which cause BA modification, if successful, to be handled as if the block ack agreement had been deleted immediately prior to the modification, and clarify the behaviour w.r.t. MPDUs that have not been acknowledged. | MAC | Motion MAC-BI | Ready for Motion | MAC: 2023-11-16 02:42:04Z - status set to: Ready for Motion MISC: 2023-10-11 15:49:29Z - Schedule for the November plenary MISC: 2023-10-11 15:48:55Z - status set to: More work required In 10.25.2 and 11.5.1 change "All parameters of [the/an] agreement may be modified except for the TID." to "Only the block ack agreement timeout may be modified." In 11.5.4 change "The inactivity timer at the recipient is also reset when a BlockAckReq frame with the TID for the block ack agreement is received. The inactivity timer at the originator is reset when a BlockAck frame with the TID for the block ack agreement is received." to "The inactivity timer at the recipient is also reset when a BlockAckReq or ADDBA Request frame with the TID for the block ack agreement is received. The inactivity timer at the originator is reset when a BlockAck or ADDBA Response frame with the TID for the block ack agreement is received." |  |  |  | 2023-11-16 03:31 | MAC
6173 | RISON, Mark | 1001 | 4 | 10.25.4 |  |  | T | Yes |  |  | 10.25.4 |  |  | Marrk RISON |  |  | 11.5.4 requires the BA agreement to be torn down on timeout ("When a timeout of BlockAckTimeout is detected, the STA shall send a DELBA") | Change "The block ack agreement may be torn down if" to "The block ack agreement shall be torn down if" |  | MAC |  | More work required | MAC: 2023-11-16 04:01:41Z - status set to: More work required. Bring back at Jan session. MAC: 2023-11-10 23:02:15Z - status set to: Review |  |  |  | 2023-11-16 04:02 | MAC
6177 | RISON, Mark | 1001 | 4 | 10.12.2 |  |  | T | Yes |  |  | 10.12.2 |  |  | Mark RISON |  |  | Various references are made to 10.12.2 for MPDU length limit rules, but 10.12.2 is about A-MPDU length limit rules and has nothing about MPDU length limit rules. More generally, the rules on MPDU length are scattered around the place and are a confusing jumble of requirements on STAs and requirements on PPDUs | Brian HART did some work on this so might be willing to continue. It was suggested during one of the TGme sessions at the September F2F that the rules were different depending on context, but it was also suggested that it would be better for the rules all to be in one place |  | MAC |  | Submission Required | MAC: 2023-11-10 23:13:12Z - status set to: Submission Required |  |  |  | 2023-11-10 23:13 | MAC
6178 | RISON, Mark | 1001 | 4 | 10.12.5 |  |  | T | Yes |  |  | 10.12.5 |  |  | Mark RISON |  |  | 23/1013 identified some S1G-related text in 10.12.5 that is not relevant to Transport of A-MPDU by the PHY data service | Move the text as suggested in 23/1013 |  | MAC |  | Review | MAC: 2023-11-10 23:01:47Z - status set to: Review |  |  |  | 2023-11-10 23:02 | MAC
6183 | RISON, Mark | 1001 | 4 | 9.4.2.23.3 | 984 | 18 | T | Yes | 984 | 18 | 9.4.2.23.3 | [5 empty] | "AKM 00-0F-AC:8 [...] (i.e., SAE authentication[...]) is used when either a password or PSK is used with RSNA key management." -- PSK can also be used with PSK AKMs! | Delete "or PSK" |  | MAC |  | Review | MAC: 2023-11-10 23:22:01Z - status set to: Review |  |  |  | 2023-11-10 23:23 | MAC
6184 | RISON, Mark | 1001 | 4 | 10.3.2.9 | 1796 | 9 | T | Yes | 1796 | 9 | 10.3.2.9 | [5 empty] | "The reception of a CTS frame sent by the recipient of the RTS frame" -- it is not possible to identify who transmitted a CTS frame, since the frame only has an RA | Change "sent by the recipient of the RTS frame" to "addressed to the STA" |  | MAC |  | Review | MAC: 2023-11-10 23:41:19Z - status set to: Review |  |  |  | 2023-11-10 23:41 | MAC
6185 | RISON, Mark | 1001 | 4 | 9.2.2 | 577 | 52 | T | Yes | 577 | 52 | 9.2.2 | [5 empty] | "Without further qualification, reception by the MAC sublayer implies that the frame contents are valid, and that the protocol version is supported (see 9.2.4.1.2 (Protocol Version subfield)), with no implication regarding frame addressing or regarding whether the frame type or other fields in the MAC header are meaningful to the MAC entity that receives the frame." -- some other parts of the spec imply "addressed to the STA" | Change to "Without further qualification, reception by the MAC sublayer implies that the frame contents are valid, and that the protocol version is supported (see 9.2.4.1.2 (Protocol Version subfield)), with no implication regarding frame addressing or regarding whether the frame type or other fields in the MAC header are meaningful to the MAC entity that receives the frame, except that in some contexts the frame is understood to be addressed to the STA." |  | MAC |  | Review | MAC: 2023-11-10 23:15:04Z - status set to: Review |  |  |  | 2023-11-10 23:15 | MAC
6187 | RISON, Mark | 1001 | 4 | 10.3.2.1.4.2 |  |  | T | Yes |  |  | 10.3.2.1.4.2 |  |  | Mark RISON |  |  | "A STA transmitting a frame that is not covered by any of the other sequence number spaces." is not clear in the case of other SN spaces that are optional, e.g. whether if you choose not to do SNS3 you are then required to use the SNS1 counter for TPMFs | Would saying "A STA transmitting a frame that is not covered by any of the other sequence number spaces (even if optional)." help? It was also suggested during a TGme session at the September F2F that "not covered" is odd wording and maybe "that doesn't use one of the other sequence number spaces" would be better |  | MAC |  | Submission Required | MAC: 2023-11-10 23:14:42Z - status set to: Submission Required |  |  |  | 2023-11-10 23:15 | MAC
6188 | RISON, Mark | 1001 | 4 | 10.11 |  |  | T | Yes |  |  | 10.11 |  |  | Mark RISON |  |  | "The length of an A-MSDU transmitted in a VHT PPDU or HE PPDU(11ax) is limited by the maximum MPDU size supported by the recipient STA (see 10.12.5 (Transport of A-MPDU by the PHY data service))." looks like a stale xref | Put in the correct xref. It was suggested during a TGme session at the September F2F that 10.12.5 should be broadened to cover this (and renamed accordingly) |  | MAC |  | Submission Required | MAC: 2023-11-10 23:14:26Z - status set to: Submission Required |  |  |  | 2023-11-10 23:14 | MAC
6196 | RISON, Mark | 1001 | 4 | 11.21.15 | 2613 | 15 | T | Yes | 2613 | 15 | 11.21.15 | [5 empty] | "from existing TWT values" is not clear. Also 3x on p. 3930 | Change to "from one of the values of the Next TWT field used for existing TWT agreements" |  | MAC |  | Review | MAC: 2023-11-11 00:04:07Z - status set to: Review |  |  |  | 2023-11-11 00:04 | MAC
6199 | RISON, Mark | 1001 | 4 | 9 |  |  | T | Yes |  |  | 9 |  |  | Mark RISON |  |  | Should TDLS Channel Switching Prohibited be reserved if TDLS Prohibited is 1? Ditto other implications | This was discussed in a TGme session during the September F2F, but consensus was not reached |  | MAC |  | Submission Required | MAC: 2023-11-10 23:04:41Z - status set to: Submission Required |  |  |  | 2023-11-10 23:05 | MAC
6205 | RISON, Mark | 1001 | 4 | 10.19 |  |  | T | Yes |  |  | 10.19 |  |  | Mark RISON |  |  | Table 10-14--Settings for the TXVECTOR parameter PARTIAL_AID for CMMG STAs has two identical conditions, but different outcomes, in the first two rows | Copy the rows from the S1G equivalents (needs CMMG SME input) |  | MAC |  | Submission Required | MAC: 2023-11-10 23:08:09Z - status set to: Submission Required |  |  |  | 2023-11-10 23:08 | MAC
6206 | RISON, Mark | 1001 | 4 | 10.2.3.2 |  |  | T | Yes |  |  | 10.2.3.2 |  |  | Mark RISON |  |  | We have dot11QAPEDCATableTXOPLimit and dot11EDCATableTXOPLimit but an AP needs to use both: one to specify what it uses, and one to specify what it tells STAs to use | In a TGme session during the September F2F there was support for this direction |  | MAC |  | Submission Required | MAC: 2023-11-10 23:08:33Z - status set to: Submission Required |  |  |  | 2023-11-10 23:09 | MAC
6207 | RISON, Mark | 1001 | 4 | 11.22.3.4 | 2653 | 28 | T | Yes | 2653 | 28 | 11.22.3.4 | [5 empty] | "The Payload field of the MSDUs contains RLQP-elements as specified in 9.4.6 (Registered location query protocol (RLQP) elements) and the Advertising Protocol element " -- this is not possible, since the format of RLQP-elements and normal elements means they cannot be mixed without some additional means of disambiguation | Delete "and the Advertising Protocol element with an Advertising Protocol tuple whose Advertisement Protocol ID field is set to the value of RLQP specified in Table 9-275 (Advertisement protocol ID definitions)". In a TGme session during the September F2F there was support for this direction |  | MAC |  | Review | MAC: 2023-11-11 00:07:26Z - status set to: Review |  |  |  | 2023-11-11 00:07 | MAC
6208 | RISON, Mark | 1001 | 4 | 9.4.2.20.9 |  |  | T | Yes |  |  | 9.4.2.20.9 |  |  | Mark RISON |  |  | dot11BSSAverageAccessDelay is referred to but doesn't exist | Maybe this is about dot11BSSAverageAccessDelays (extra s). It really depends what "" means |  | MAC |  | Submission Required | MAC: 2023-11-10 23:09:58Z - status set to: Submission Required |  |  |  | 2023-11-10 23:10 | MAC
6210 | RISON, Mark | 1001 | 4 | 10.25 |  |  | T | Yes |  |  | 10.25 |  |  | Mark RISON |  |  | 10.25 Block acknowledgment (block ack) and 11.5 Block ack operation have significant overlap, and it is not clear what the differences are and whether anything might be missing in either of these | Rationalise into a single subclause [big item] |  | MAC |  | Submission Required | MAC: 2023-11-10 23:01:57Z - status set to: Submission Required |  |  |  | 2023-11-10 23:02 | MAC
6212 | RISON, Mark | 1001 | 4 | 10 |  |  | T | Yes |  |  | 10 |  |  | Mark RISON |  |  | There are still some references to (non-HT) immediate BA, in 10.25.3 Data and acknowledgment transfer using immediate block ack policy, QB4.1 in B.4, dot11ImmediateBlockAckOptionImplemented and dot11RMNeighborReportCapImmediateBlockAck in C.3 | Delete or (for MIB attributes) deprecate these references |  | MAC |  | Submission Required | MAC: 2023-11-10 23:09:36Z - status set to: Submission Required |  |  |  | 2023-11-10 23:10 | MAC
6213 | RISON, Mark | 1001 | 4 | 9.8.3.1 |  |  | T | Yes |  |  | 9.8.3.1 |  |  | Mark RISON |  |  | "The A1 field is an SID and the A2 field is either an SID or contains a MAC address." -- not clear how you know which it is | Give a xref to where it is described how you know which it is (as for the rows above). Probably needs S1G SME input |  | MAC |  | Review | MAC: 2023-11-10 23:09:07Z - status set to: Review |  |  |  | 2023-11-10 23:09 | MAC
6216 | RISON, Mark | 1001 | 4 | 10 |  |  | T | Yes |  |  | 10 |  |  | Mark RISON |  |  | Have annex covering PDUs, inc that S-MPDU is kind of MPDU and that MMPDU is transmitted in 1+ Management MPDU | A submission is needed |  | MAC |  | Review | MAC: 2023-11-10 23:14:12Z - status set to: Review |  |  |  | 2023-11-10 23:14 | MAC
6217 | RISON, Mark | 1001 | 4 | 11.8.8.6 |  |  | T | Yes |  |  | 11.8.8.6 |  |  | Mark RISON |  |  | "may make use of the information in received Supported Channels elements " -- or subelements? | Change "elements" to "subelements". Following a discussion in a TGme session during the September F2F some research was performed by Mark HAMILTON and discussed on the reflector but a conclusion was not reached |  | MAC |  | Submission Required | MAC: 2023-11-10 23:14:05Z - status set to: Submission Required |  |  |  | 2023-11-10 23:14 | MAC
6219 | RISON, Mark | 1001 | 4 | 9.4.2.25 |  |  | T | Yes |  |  | 9.4.2.25 |  |  | Mark RISON |  |  | It is not clear whether a STA supporting TDLS peer PSM is expected to set the TDLS Peer PSM Support bit (in Ext Cap) in assoc req, or only in TDLS setup req/rsp; ; note only 11.2.3.11 TDLS peer power save mode mentions this bit and it only mentions it in the context of TDLS Setup req/rsp | Specify whether the TDLS-related bits in the Extended Capabilities element are reserved in non-TDLS MMPDUs |  | MAC |  | Review | MAC: 2023-11-10 23:13:49Z - status set to: Review |  |  |  | 2023-11-10 23:14 | MAC
6220 | RISON, Mark | 1001 | 4 | 11 |  |  | T | Yes |  |  | 11 |  |  | Mark RISON |  |  | Some locations only mention the BSS Load element, not the Extended and HE variants thereof: 11.4.5 TS setup by resource request during a fast BSS transition, 11.10.17 BSS Available Admission Capacity | Add references to the Extended and HE BSS Load elements, unless the contexts really only apply to non-extended non-HE available admission capacity |  | MAC |  | Submission Required | MAC: 2023-11-10 23:13:40Z - status set to: Submission Required |  |  |  | 2023-11-10 23:14 | MAC
6222 | RISON, Mark | 1001 | 4 | 9.4.2.62 |  |  | T | Yes |  |  | 9.4.2.62 | [5 empty] | "the first Data frame exchange on the off-channel for Switch Timeout microseconds before switching back to base channel" -- not clear what the off-channel is here, since the definition is "A channel used by a station (STA) that does not overlap with the channel(s) used by the BSS of which the STA is a member." Also missing article. I think part of the problem is that this is used both for TDLS and for SST. If after due consideration we reach consensus that the definition works for both TDLS and SST, then just add "the " before "base" | As it says in the comment |  | MAC |  | Review | MAC: 2023-11-10 23:10:31Z - status set to: Review |  |  |  | 2023-11-10 23:11 | MAC
6227 | RISON, Mark | 1001 | 4 | 10 |  |  | T | Yes |  |  | 10 |  |  | Mark RISON |  |  | HE 6 GHz Band Capabilities is defined in Clause 9 but has no behaviour defined in Clause 10+. Abhi says this is true of other elements too (e.g. HT Operation/Capabilities) | Add text in C10 for each of the structures defined in C9 |  | MAC |  | Submission Required | MAC: 2023-11-10 23:13:30Z - status set to: Submission Required |  |  |  | 2023-11-10 23:14 | MAC
6233 | RISON, Mark | 1001 | 4 | 9.4.2.20.9 | 934 | 8 | T | Yes | 934 | 8 | 9.4.2.20.9 |  |  | Mark RISON |  |  | Row 10 of Table 9-168--Group Identity for a STA Statistics report is not clear. The size is given as 8 octets but there are only 7 MIB attributes. Maybe this is because dot11STAStatisticsStationCount is in the range -255 to 255 (!), but in that case the encoding needs to be given (presumably 2's complement?) | Give encoding after 9-293--Measurement Report field format for dot11BSSAverageAccessDelay Group |  | MAC |  | Submission Required | MAC: 2023-11-10 23:20:03Z - status set to: Submission Required |  |  |  | 2023-11-10 23:20 | MAC
6234 | RISON, Mark | 1001 | 4 | 9.4.2.20.9 |  |  | T | Yes |  |  | 9.4.2.20.9 |  |  | Mark RISON |  |  | Not all the formats for each of the possible groups are shown after Table 9-168--Group Identity for a STA Statistics report | As it says in the comment |  | MAC |  | Submission Required | MAC: 2023-11-10 23:12:24Z - status set to: Submission Required |  |  |  | 2023-11-10 23:12 | MAC
6236 | RISON, Mark | 1001 | 4 | 26.4 |  |  | T | Yes |  |  | 26.4 |  |  | Mark RISON |  |  | In 26.4.1/26.4.2 some of the references to TID 15 are for Management and PS-Poll frames, but some are only for Management frames. The most suspect one is "For the MPDU that is a Management frame, the recipient shall create a Per AID TID info field using the procedure defined in the ack context [described in item c) below in this subclause] with the TID value set to 15." in 26.4.2. Also the NOTE in 26.6.3.2 Ack-enabled single-TID A-MPDU operation suggests PS-Poll frames are not allowed in those? | Add PS-Poll where missing (i.e. where not in a context that is only for an ack from a non-AP STA, and not unassociated STA (AID 2045)) |  | MAC |  | Submission Required | MAC: 2023-11-10 23:12:16Z - status set to: Submission Required |  |  |  | 2023-11-10 23:12 | MAC
6239 | RISON, Mark | 1001 | 4 | 9 |  |  | T | Yes |  |  | 9 |  |  | Mark RISON |  |  | Similar to CID 3400, after saying "FTE/TIE is present if whatever", should say "; otherwise not present" | As it says in the comment |  | MAC |  | Submission Required | MAC: 2023-11-10 23:12:06Z - status set to: Submission Required |  |  |  | 2023-11-10 23:12 | MAC
6242 | RISON, Mark | 1001 | 4 | 9.4.2.20.9 |  |  | T | Yes |  |  | 9.4.2.20.9 |  |  | Mark RISON |  |  | Table 9-168--Group Identity for a STA Statistics report group identity 16 includes dot11RSNAStatsCMACReplays dot11RSNAStatsRobustMgmtCCMPReplays dot11RSNAStatsCCMPDecryptErrors dot11RSNAStatsCCMPReplays but does not include GCMP equivalents | Add the missing GCMP MIB attributes to a new group identity |  | MAC |  | Submission Required | MAC: 2023-11-10 23:11:34Z - status set to: Submission Required |  |  |  | 2023-11-10 23:12 | MAC
6245 | RISON, Mark | 1001 | 4 | 10.19 |  |  | T | Yes |  |  | 10.19 |  |  | Mark RISON |  |  | Table 10-14--Settings for the TXVECTOR parameter PARTIAL_AID for CMMG STAs needs to be fixed as it was for S1G STAs during LB to make the precedence clear | As it says in the comment |  | MAC |  | Submission Required | MAC: 2023-11-10 23:11:13Z - status set to: Submission Required |  |  |  | 2023-11-10 23:11 | MAC
6247 | RISON, Mark | 1001 | 4 | 9 |  |  | T | Yes |  |  | 9 |  |  | Mark RISON |  |  | Issues with Multi-TID BlockAck(Req): - Table 9-629--A-MPDU contents in the non-HE(11ax) data enabled immediate response context: (11ay)Multi-TID BlockAckReq frame with TIDs that correspond to an HT- immediate block ack agreement. It is not present if any QoS Data frames for those TIDs are present. => is this EDMG-only or not (note "(11ay)" tag)? 11ax also allows Multi-TID BAR - 10.3.2.13.1 Acknowledgment procedure for DL MU PPDU in SU PPDU: (11ay)If an expected BlockAck frame or EDMG Multi-TID BlockAck frame from a STA was not received by an MU-MIMO initiator, the initiator may transmit a BlockAckReq frame or Multi-TID BlockAckReq frame (see 10.25.5 (Selection of BlockAck and BlockAckReq variants)) to that STA immediately after a period of time equal to the value of the Next PPDU Start Offset subfield starting from the end of EDMG MU PPDU. The Next PPDU Start Offset subfield is contained in the Block Ack Schedule frame within the MU PPDU. ? Does the "end of EDMG MU PPDU" at the end of the first sentence mean the whole thing is EDMG-only? It's a little buried, if so - PICS QB4.4.1, Multi-TID BlockAck, which is CFQoS:O, CFHT OR CFTVHT:M] => contradicts "(11ax)The Multi-TID BlockAck variant (#3263)shall not be used." - not sure whether "EDMG" is missing before some of the "Multi-TID BlockAckReq frame"s => there are no EDMG Multi-TID BlockAckReq frames, only EDMG Multi-TID BlockAck frames, correct? - 10.29.4 Rules for RD responder (11ay)A Multi-TID BlockAck frame is used to acknowledge the MPDUs in a multi-TID A-MPDU. The rules for Multi-TID BlockAck are defined in 10.70 (EDMG A-MPDU with multiple TIDs(11ay)). => is this EDMG-only? Why do we say almost the same thing again in 10.70? | As it says in the comment |  | MAC |  | Submission Required | MAC: 2023-11-10 23:11:00Z - status set to: Submission Required |  |  |  | 2023-11-10 23:11 | MAC
6249 | RISON, Mark | 1001 | 4 | 10 |  |  | T | Yes |  |  | 10 |  |  | Mark RISON |  |  | It is not clear that all the locations that talk of Probe Request frames shouldn't also cover NDP Probe Request frames | As it says in the comment |  | MAC |  | Submission Required | MAC: 2023-11-10 23:10:43Z - status set to: Submission Required |  |  |  | 2023-11-10 23:11 | MAC
6258 | RISON, Mark | 1001 | 4 | 10.3.2.1.1 |  |  | T | Yes |  |  | 10.3.2.1.1 | [5 empty] | "Data or Management frame transmitted by the recipient of the PS-Poll frame" should be +"and addressed to the STA" | As it says in the comment |  | MAC |  | Review | MAC: 2023-11-10 23:03:44Z - status set to: Review |  |  |  | 2023-11-10 23:04 | MAC
6260 | RISON, Mark | 1001 | 4 | 9 |  |  | T | Yes |  |  | 9 |  |  | Mark RISON |  |  | "Indicates the maximum MPDU length that the STA is capable of receiving (see 10.11 (A-MSDU operation)) ***, excluding an HE Compressed Beamforming/CQI Report frame (see 26.7.1 (General))***" -- this is going to be incorrect as soon as EHT is merged in | Reword to be forward-compatible |  | MAC |  | Submission Required | MAC: 2023-11-10 22:16:18Z - status set to: Submission Required |  |  |  | 2023-11-10 22:31 | MAC
6261 | RISON, Mark | 1001 | 4 | 9.3.3.1 |  |  | T | Yes |  |  | 9.3.3.1 | [5 empty] | "The maximum size of an MMPDU that is carried in one or more VHT or S1G PPDUs (in whole or in part) is the maximum MPDU size supported by the recipient or, if there is more than one recipient, the smallest of the maximum MPDU sizes supported by the recipients less the shortest Management frame MAC header and FCS." is written in a way that suggests the subtraction at the end only applies if there is more than one recipient | Maybe putting a comma before " less" is good enough? |  | MAC |  | Review | MAC: 2023-11-10 22:34:46Z - status set to: Review |  |  |  | 2023-11-10 22:35 | MAC
6262 | RISON, Mark | 1001 | 4 | 26.17.1 |  |  | T | Yes |  |  | 26.17.1 |  |  | Mark RISON |  |  | 26.17.1 Basic HE BSS operation A STA shall not transmit an HE PPDU to a recipient STA that carries a frame that is not an HE Compressed Beamforming/CQI frame (see 26.7.3 (Rules for HE sounding protocol sequences)) and that exceeds the maximum MPDU length capability indicated in the VHT Capabilities element last received from the recipient STA in the 2.4 GHz or 5 GHz band or, if a VHT Capabilities element has not been received from the recipient STA, that exceeds the maximum A-MSDU length indicated in the HT Capabilities element last received from the recipient STA in the 2.4 GHz or 5 GHz band(#3750). is a bit vague because an A-MSDU is not a frame; the max A-MSDU length is for the frame *body*. | Reword to ensure alignment with definitions of "frame" |  | MAC |  | Submission Required | MAC: 2023-11-10 22:34:56Z - status set to: Submission Required |  |  |  | 2023-11-10 22:35 | MAC
6264 | RISON, Mark | 1001 | 4 | 11.45.5.3 |  |  | T | Yes |  |  | 11.45.5.3 |  |  | Mark RISON |  |  | "frames with User Priority 0-3" -- think this is referring to the UP field? Ditto "frames with user priority 0-3" later on. Ditto 4-7 in both cases | Fix in 9.4.2.184 and 11.45.5.3 |  | MAC |  | Submission Required | MAC: 2023-11-10 22:35:14Z - status set to: Submission Required |  |  |  | 2023-11-10 22:35 | MAC
6265 | RISON, Mark | 1001 | 4 | 9.4.2.23.1 |  |  | T | Yes |  |  | 9.4.2.23.1 | [5 empty] | "// Authentication count" should be "// AKMP count" (5x) | As it says in the comment |  | MAC |  | Review | MAC: 2023-11-10 22:35:34Z - status set to: Review |  |  |  | 2023-11-10 22:36 | MAC
6269 | RISON, Mark | 1001 | 4 |  |  |  | T | Yes | [5 empty] | Mark Rison |  |  | Still some "last received"s for capabilities, which shouldn't have "last" since capabilities are static, e.g. "last received Extended Capabilities element contained a value of 1 for the WNM Sleep Mode field" | As it says in the comment |  | MAC |  | Submission Required | MISC: 2023-10-11 15:34:06Z - status set to: Submission Required |  |  |  | 2023-10-11 15:35 | MISC
6270 | RISON, Mark | 1001 | 4 |  |  |  | T | Yes | [5 empty] | Mark Rison |  |  | Just like "DTIMs" needed to be fixed to "DTIM beacons" or "DTIM intervals", "TIMs" needs to be fixed to "TIM elements". Also consider singular DTIM or TIM | As it says in the comment |  | MAC |  | Submission Required | MISC: 2023-10-11 15:33:02Z - status set to: Submission Required |  |  |  | 2023-10-11 15:34 | MISC
6271 | RISON, Mark | 1001 | 4 |  |  |  | T | Yes | [5 empty] | Mark Rison |  |  | Singular "DTIM" or "TIM" should be "DTIM interval" or "DTIM beacon", or "TIM element", respectively | As it says in the comment |  | MAC |  | Submission Required | MISC: 2023-10-11 15:32:28Z - status set to: Submission Required |  |  |  | 2023-10-11 15:33 | MISC
6273 | RISON, Mark | 1001 | 4 | 9.4.2.25 |  |  | T | Yes |  |  | 9.4.2.25 |  |  | Mark RISON |  |  | Table 9-190--Extended Capabilities field seems to have behaviour (cf CID 4325) | Move behaviour out of Clause 9 and into later clauses |  | MAC |  | Submission Required | MAC: 2023-11-10 23:08:55Z - status set to: Submission Required |  |  |  | 2023-11-10 23:09 | MAC
6275 | RISON, Mark | 1001 | 4 | 10 |  |  | T | Yes |  |  | 10 |  |  | Mark RISON |  |  | Why is VHT feedback while HE is a report, for beamforming reports? | Be consistent |  | MAC |  | Submission Required | MAC: 2023-11-10 23:08:40Z - status set to: Submission Required |  |  |  | 2023-11-10 23:09 | MAC
6276 | RISON, Mark | 1001 | 4 | 9.4.2.23.3 |  |  | T | Yes |  |  | 9.4.2.23.3 |  |  | Mark RISON |  |  | "AKM 00-0F-AC:8 (i.e., SAE authentication with SHA-256)(#1545) is used when either a password or PSK is used with RSNA key management. " or similar -- how is a PSK used with SAE? | Clarify |  | MAC |  | Submission Required | MAC: 2023-11-10 23:01:26Z - status set to: Submission Required |  |  |  | 2023-11-10 23:02 | MAC
6277 | RISON, Mark | 1001 | 4 | 10 |  |  | T | Yes |  |  | 10 | [5 empty] | Sentence starting "The values of the BlockAck ID" appears twice | Delete one of them |  | MAC |  | Review | MAC: 2023-11-10 23:06:50Z - status set to: Review |  |  |  | 2023-11-10 23:07 | MAC
6278 | RISON, Mark | 1001 | 4 | 9.6.19.17 |  |  | T | Yes |  |  | 9.6.19.17 |  |  | Mark RISON |  |  | "and is set to the corresponding value within the immediately previously received Relay Ack Request frame" seems like behaviour not format | Move behaviour out of Clause 9 and into later clauses |  | MAC |  | Submission Required | MAC: 2023-11-10 23:10:09Z - status set to: Submission Required |  |  |  | 2023-11-10 23:10 | MAC
6281 | RISON, Mark | 1001 | 4 | 9.4.2.272 |  |  | T | Yes |  |  | 9.4.2.272 |  |  | Mark RISON |  |  | "Agree to Partial Sector Sweep field" not mentioned outside Clause 9 | Add some behaviour in Clause 10 or later, or change the field to be reserved |  | MAC |  | Submission Required | MAC: 2023-11-10 23:04:29Z - status set to: Submission Required |  |  |  | 2023-11-10 23:05 | MAC
6289 | RISON, Mark | 1001 | 4 | 9.4.2.217 |  |  | T | Yes |  |  | 9.4.2.217 | [5 empty] | "The Requested Vendor Specific Information field starts with an Organization Identifier field as described in 9.4.1.31 (Organization Identifier field), followed by vendor specific information" -- this should just be a separate field in Figure 9-810--Request Tuple field format | Insert an Organization Identifier field before the Requested Vendor Specific Information field in Figure 9-807—Request Tuple field format. Change the para below to "The Length of Request field is the length of the Organization Identifier and Requested Vendor Specific Information fields. The Organization Identifier field is described in 9.4.1.31 (Organization Identifier field). The Requested Vendor Specific Information field is a sequence of octets that comprise individual requests." |  | MAC |  | Review | MAC: 2023-11-10 23:07:28Z - status set to: Review |  |  |  | 2023-11-10 23:07 | MAC
6311 | RISON, Mark | 1001 | 4 | 9.3.3.10 | 731 | 32 | T | Yes | 731 | 32 | 9.3.3.10 | [5 empty] | "The Extended BSS Load element is optionally present if dot11QosOptionImplemented, dot11QBSSLoadImplemented and dot11VHTOptionImplemented are true" -- VHT implies QoS | Delete "dot11QoSOptionImplemented," and chage "are true" to "are both true" |  | MAC |  | Review | MAC: 2023-11-10 23:18:07Z - status set to: Review |  |  |  | 2023-11-10 23:18 | MAC
6325 | RISON, Mark | 1001 | 4 | 11.49 | 2780 | 45 | T | Yes | 2780 | 45 | 11.49 |  |  | Mark RISON |  |  | "When the reporting AP cannot obtain an operating class that, together with the Channel Number field, identifies the primary channel from the neighboring AP, then the reporting AP shall report an operating class that, together with a channel number, identifies the primary channel of the reported BSS. Given a choice of" -- it's not clear how it does so | Clarify |  | MAC |  | Submission Required | MAC: 2023-11-11 00:07:51Z - status set to: Submission Required |  |  |  | 2023-11-11 00:08 | MAC
6326 | RISON, Mark | 1001 | 4 | 10.23.3.2.3 |  |  | T | Yes |  |  | 10.23.3.2.3 | [5 empty] | "When there is a transmission failure within a polled TXOP, the short retry count (as described in 10.23.2.12 (Retransmit procedures)) corresponding to the failed MSDU or MMPDU shall be incremented. An MPDU belonging to a TC is subject to the respective retry limit as well as the dot11EDCATableMSDULifetime " -- shouldn't that be dot11QAPEDCATableMSDULifetime? | As it says in the comment |  | MAC |  | Review | MAC: 2023-11-10 22:36:31Z - status set to: Review |  |  |  | 2023-11-10 22:37 | MAC
6330 | RISON, Mark | 1001 | 4 | 9.4.2.29 |  |  | T | Yes |  |  | 9.4.2.29 |  |  | Mark RISON |  |  | Figure 9-374--Frame Control Match Specification subfield format itself contains a Frame Control Match Specification subfield -- where is that defined? | At 1014.25 change "The Match Specification subfield contains the match specification (i.e., the parameters) of the corresponding MAC header field with which an MPDU is compared. When the corresponding Filter Mask is not present, every bit in a Match Specification is compared; otherwise, only the bits with the same bit positions as the bits that are equal to 1 in the corresponding Filter Mask subfield are compared." to "The <blah> Match Specification subfield contains the match specification (i.e., the parameters) of the corresponding MAC header field with which an MPDU is compared. When the corresponding <blah> Filter Mask subfield is not present, every bit in a <blah> Match Specification subfield is compared; otherwise, only the bits with the same bit positions as the bits that are equal to 1 in the corresponding <blah> Filter Mask subfield are compared." |  | MAC |  | Submission Required | MAC: 2023-11-10 22:37:38Z - status set to: Submission Required |  |  |  | 2023-11-10 22:38 | MAC
6336 | RISON, Mark | 1001 | 4 | 10 |  |  | T | Yes |  |  | 10 |  |  | Mark RISON |  |  | "initiate a TXOP" -- a TXOP is an opportunity, so it's not something that can be initiated | Talk about initiating a frame exchange sequence |  | MAC |  | Submission Required | MAC: 2023-11-10 22:39:17Z - status set to: Submission Required |  |  |  | 2023-11-10 22:39 | MAC
6338 | RISON, Mark | 1001 | 4 | 11.52 |  |  | T | Yes |  |  | 11.52 |  | J | Henry Ptasinski | 11-23/1777 |  | CID 1396: should support beacon protection for S1G and DMG, else they will not be protected | Add support for (S1G/DMG) beacon protection in S1G and DMG BSSes | REJECTED (MAC: 2023-11-14 21:09:14Z): The comment does not provide sufficient detail to determine changes that would satisfy the comment. | MAC | Motion MAC-BI | Ready for Motion | MAC: 2023-11-14 21:10:41Z - status set to: Ready for Motion MAC: 2023-11-14 21:02:59Z - Considering: Rejected. MAC: 2023-11-10 22:39:26Z - status set to: Submission Required |  |  |  | 2023-11-14 21:15 | MAC
6342 | RISON, Mark | 1001 | 4 | 26.17.3.5.2 |  |  | T | No |  |  | 26.17.3.5.2 |  |  | Mark RISON |  |  | "a certain number of collision reports" -- need to have a MIB attribute for this (from CID 1112) | Change to "dot11BSSColorCollisionMaxReports" |  | MAC |  | Submission Required | MAC: 2023-11-10 22:44:59Z - status set to: Submission Required |  |  |  | 2023-11-10 22:45 | MAC
6343 | RISON, Mark | 1001 | 4 | 10.22.5 |  |  | T | Yes |  |  | 10.22.5 |  |  | Mark RISON |  |  | If a STA samples for CCA purposes in the first 4 us of a slot, but the slot is extended by a significant aAirPropagationTime, then the STA might falsely conclude that the slot was idle when in fact it wasn't | Disallow non-zero coverage classes except for BSSes that only have two STAs, one at each side? But then what about an AP in the middle? Maybe require that the CCA sampling occur at the end of the slot for non-zero coverage classes? |  | MAC |  | Submission Required | MAC: 2023-11-10 22:40:28Z - status set to: Submission Required |  |  |  | 2023-11-10 22:41 | MAC
6344 | RISON, Mark | 1001 | 4 |  |  |  | T | Yes | [5 empty] | Mark RISON |  |  | The changes made under CID 2310 need to retain the two aspects of "might be detected", namely 1) in range and 2) on same channel | As it says in the comment |  | MAC |  | Submission Required | MISC: 2023-10-11 15:26:27Z - status set to: Submission Required |  |  |  | 2023-10-11 15:27 | MISC
6346 | RISON, Mark | 1001 | 4 | 11 |  |  | T | Yes |  |  | 11 |  |  | Mark RISON |  |  | It's not clear how "State 3/4" and "have PTKSA" overlap. In particular, after failed reassoc to the same AP, the AP can end up in State 3 but with a PTKSA | Clarify the relationship between State 3 and State 4 and poesssion of a PTKSA |  | MAC |  | Submission Required | MAC: 2023-11-10 22:40:59Z - status set to: Submission Required |  |  |  | 2023-11-10 22:41 | MAC
6351 | RISON, Mark | 1001 | 4 | 11.8.8.4 |  |  | T | Yes |  |  | 11.8.8.4 |  |  | Mark RISON |  |  | 11.8.8.4.2 Initiating MBSS channel switch does not allow for ECS and 11.8.8.4.3 Processing channel switch announcement does so only partially | Add support for ECS in MBSS |  | MAC |  | Submission Required | MAC: 2023-11-10 22:41:08Z - status set to: Submission Required |  |  |  | 2023-11-10 22:41 | MAC
6352 | RISON, Mark | 1001 | 4 | 10.3.2.14.3 |  |  | T | Yes |  |  | 10.3.2.14.3 |  |  | Mark RISON |  |  | In Table 10-6 RC2/RC9/RR4, if a receiver cache is not used and the STA uses partial state, won't it pass duplicates to the upper layers? Is this relying on the reordering buffer to catch them? | Clarify that if you're using partial state then you have to do duplicate detection using receiver caches |  | MAC |  | Submission Required | MAC: 2023-11-10 22:41:19Z - status set to: Submission Required |  |  |  | 2023-11-10 22:41 | MAC
6353 | RISON, Mark | 1001 | 4 | 9.4.1.7 |  |  | T | Yes |  |  | 9.4.1.7 |  |  | Mark RISON |  |  | 46 PEER_INITIATED Disassociated because authorized access limit reached 47 AP_INITIATED Disassociated due to external service requirements -- description doesn't seem to match name | Provide better descriptions (I note AP_INITIATED isn't used anywhere) |  | MAC |  | Submission Required | MAC: 2023-11-10 22:41:43Z - status set to: Submission Required |  |  |  | 2023-11-10 22:42 | MAC
6357 | RISON, Mark | 1001 | 4 | 10.25 |  |  | T | Yes |  |  | 10.25 |  |  | Mark RISON |  |  | "the maximum transmission window size, WinSizeR, which is set to the smaller of 64 and the value of the Buffer Size field of the associated ADDBA Response frame that established the block ack agreement." -- the limit could be 256 for HE (other locations assume 64 too) | Don't assume the maximum is always 64 |  | MAC |  | Submission Required | MAC: 2023-11-10 22:41:52Z - status set to: Submission Required |  |  |  | 2023-11-10 22:42 | MAC
6358 | RISON, Mark | 1001 | 4 |  |  |  | T | No | [5 empty] | Mark RISON |  |  | CID 1355/1739 follow-up: why can't you have a direct link in a non-QoS IBSS? | Clarify |  | MAC |  | Submission Required | MISC: 2023-10-11 15:23:42Z - status set to: Submission Required |  |  |  | 2023-10-11 15:24 | MISC
6361 | RISON, Mark | 1001 | 4 | 11.20.3 |  |  | T | Yes |  |  | 11.20.3 |  |  | Mark RISON |  |  | "The Link Identifier shall be populated as specified for the TDLS Discovery Request frame." -- this doesn't seem right for the second Response frame (the one sent in response to the first Response frame) | Say that for that one it shall be as for a Response sent in response to a Request |  | MAC |  | Submission Required | MAC: 2023-11-10 22:42:17Z - status set to: Submission Required |  |  |  | 2023-11-10 22:42 | MAC
6362 | RISON, Mark | 1001 | 4 | 11.20.3 |  |  | T | Yes |  |  | 11.20.3 |  |  | Mark RISON |  |  | The setting of the TDLS responder STA Address field is given for the various cases, but not the setting of the TDLS initiator STA Address field | Say it's set to the SA of the request frame (or the first response frame, in the special response-response case) |  | MAC |  | Submission Required | MAC: 2023-11-10 22:42:33Z - status set to: Submission Required |  |  |  | 2023-11-10 22:43 | MAC
6363 | RISON, Mark | 1001 | 4 | 9 |  |  | T | Yes |  |  | 9 |  |  | Mark RISON |  |  | CID 1659 -- "add (E)SRABMSes to the DMG Beacon table and specify that for DMG they shall only contain membership selectors" still needs to be done | As it says in the comment |  | MAC |  | Submission Required | MAC: 2023-11-10 22:42:46Z - status set to: Submission Required |  |  |  | 2023-11-10 22:43 | MAC
6367 | RISON, Mark | 1001 | 4 | 10 |  |  | T | Yes |  |  | 10 |  |  | Mark RISON |  |  | Re CID 2188 not good to change "NOTE 1--In the case of rule e), the STA selects a new random number using the current value of CW[AC], and the retry counts are not updated" to refer to the backoff counter | As it says in the comment |  | MAC |  | Submission Required | MAC: 2023-11-10 22:42:57Z - status set to: Submission Required |  |  |  | 2023-11-10 22:43 | MAC
6368 | RISON, Mark | 1001 | 4 | 10.25 |  |  | T | Yes |  |  | 10.25 |  |  | Mark RISON |  |  | See https://www.ieee802.org/11/email/stds-802-11-tgm/msg02961.html re various issues with the BA buffer size/tx window: - The hard-wired 64 limits for GCR (which might be OK) - Constraining the Buffer Size field in the ADDBA req (to BitmapLength) - Constraining the Buffer Size field in the pre-HE ADDBA rsp (to 64), or presumably for EDMG to 1024 - Once this is done, simplifying the rules above to just "you can set your tx window to any value no bigger than in the ADDBA rsp" - Whether the transmission window can be increased up to 1024 by an EDMG STA if the buffer size in the rsp is greater than in the req (presumably yes) - The behaviour for CDMG and CMMG STAs Also make the changes here: If the value in the Buffer Size field of the ADDBA Response frame is smaller than the value in the ADDBA Request frame, the originator shall change the size of its transmission window (WinSizeO) so that it meets the following conditions:(11ax) -- Is not greater than the value in the Buffer Size field of the ADDBA Response frame.(11ax) -- Is not greater than 64 if the sender or receiver of the ADDBA Response frame is a non-HE STA or if the STAs that establish the block ack agreement are ***deleteHT STAs or*** DMG STAs that are not EDMG STAs.(11ax)(11ay) -- Is not greater than 256 if the sender and receiver of the ADDBA Response frame are HE STAs.(11ax) -- Is not greater than 1024 if the STAs that establish the block ack agreement are EDMG STAs.(11ay) In 10.25.6.4 Scoreboard context control during partial-state operation: In an HT-immediate block ack agreement that uses partial-state operation, [...] WinSizeR, [...] is set to the smaller of ***64->BitmapLength*** and the value of the Buffer Size field of the associated ADDBA Response frame that established the block ack agreement. | As it says in the comment |  | MAC |  | Review | MAC: 2023-11-10 22:31:54Z - status set to: Review |  |  |  | 2023-11-10 22:32 | MAC
6370 | RISON, Mark | 1001 | 4 | 11.1.4.3 |  |  | T | Yes |  |  | 11.1.4.3 |  |  | Mark RISON |  |  | Re CID 1757, need to extend 11.1.4.3 to cover mesh (e.g. no use of BSSID) | As it says in the comment |  | MAC |  | Submission Required | MAC: 2023-11-10 22:40:46Z - status set to: Submission Required |  |  |  | 2023-11-10 22:41 | MAC
6371 | RISON, Mark | 1001 | 4 | 10.23.2 |  |  | T | Yes |  |  | 10.23.2 |  |  | Mark HAMILTON |  |  | "the STA selects a new random number using the current value of CW[AC], and the retry count is not updated [as described in 10.23.2.2 (EDCA backoff procedure)(#1478); backoff procedure invoked for event a)]." (3x) -- that event has nothing to do about the current CW and not updating retry counts | Either change the xref, or clarify how retry counts are relevant to 10.23.2.2.a) |  | MAC |  | Submission Required | MAC: 2023-11-10 22:40:10Z - status set to: Submission Required |  |  |  | 2023-11-10 22:40 | MAC
6373 | RISON, Mark | 1001 | 4 |  |  |  | T | No | [5 empty] | Mark RISON |  |  | CID 2044 should do in Clause 9 by saying the value 0 is reserved | As it says in the comment |  | MAC |  | Submission Required | MISC: 2023-10-11 15:23:00Z - status set to: Submission Required |  |  |  | 2023-10-11 15:23 | MISC
6376 | RISON, Mark | 1001 | 4 | 14.5.2 |  |  | T | No |  |  | 14.5.2 |  |  | Mark RISON |  |  | Re CID 1651 also need to clarify in 14.5.2 the compatibility of other things in the RSNE, e.g. capabilities, group management | As it says in the comment |  | MAC |  | Submission Required | MAC: 2023-11-10 22:24:28Z - status set to: Submission Required |  |  |  | 2023-11-10 22:27 | MAC
6378 | RISON, Mark | 1001 | 4 | 14 |  |  | T | Yes |  |  | 14 |  |  | Mark RISON |  |  | mesh STA addressing is overconstrained | I think MarkH has some ideas on this |  | MAC |  | Submission Required | MAC: 2023-11-10 22:24:41Z - status set to: Submission Required |  |  |  | 2023-11-10 22:27 | MAC
6380 | RISON, Mark | 1001 | 4 | 14 |  |  | T | Yes |  |  | 14 |  |  | Mark RISON |  |  | Why separate mesh profile and mesh config? See CID 1771 | Combine the concepts |  | MAC |  | Submission Required | MAC: 2023-11-10 22:24:46Z - status set to: Submission Required |  |  |  | 2023-11-10 22:27 | MAC
6381 | RISON, Mark | 1001 | 4 | 26.8.3.2 |  |  | T | Yes |  |  | 26.8.3.2 |  |  | Mark RISON |  |  | What is a "member TWT scheduled STA"? | Define the term |  | MAC |  | Submission Required | MAC: 2023-11-10 22:24:55Z - status set to: Submission Required |  |  |  | 2023-11-10 22:28 | MAC
6382 | RISON, Mark | 1001 | 4 | 26.17.2.2 |  |  | T | No |  |  | 26.17.2.2 |  |  | Mark RISON |  |  | CID 1195 rejection reason -- then don't allow non-HT dup in 6 GHz band in 26.17.2.2 | As it says in the comment |  | MAC |  | Submission Required | MAC: 2023-11-10 22:25:05Z - status set to: Submission Required |  |  |  | 2023-11-10 22:28 | MAC
6384 | RISON, Mark | 1001 | 4 | 11.20.3 |  |  | T | Yes |  |  | 11.20.3 |  |  | Mark RISON |  |  | Figure 11-35--TDLS direct link establishment should also show TDLS Discovery frames | Add TDLS Discovery Request and Response frames to the figure |  | MAC |  | Submission Required | MAC: 2023-11-10 22:25:13Z - status set to: Submission Required |  |  |  | 2023-11-10 22:28 | MAC
6385 | RISON, Mark | 1001 | 4 |  |  |  | T | Yes | [5 empty] | Mark RISON |  |  | CID 2044: A beamformER needs to support at least 2 sounding dimensions (i.e. Nr must be at least 2 for operation as a BFer). Check stated for Number of Sounding Dimensions in the subclause VHT Capabilities Information field, the table Subfields of the S1G Capabilities Information field, the table Subfields of the CMMG Capabilities Info field format, C.3 dot11VHTNumberSoundingDimensions OBJECT-TYPE SYNTAX Unsigned32 (1..8) (ditto TVHT, S1G) and also for Beamformee STS Capability in the subclauses VHT Capabilities Information field and S1G Capabilities Information field, and also for HE | As it says in the comment |  | MAC |  | Submission Required | MISC: 2023-10-11 15:20:02Z - status set to: Submission Required |  |  |  | 2023-10-11 15:20 | MISC
6387 | RISON, Mark | 1001 | 4 | 10.3.2.16 |  |  | T | Yes |  |  | 10.3.2.16 | [5 empty] | "A non-AP STA in which dot11ShortSlotTimeOptionImplemented and dot11ShortSlotTimeOptionActivated are true shall set the MAC variable aSlotTime to the short slot time upon reception of Beacon, Measurement Pilot, Probe Response, Association Response, and Reassociation Response frames with the Short Slot Time subfield value equal to 1 from the AP that the STA is associated or associating to. A non-AP STA shall set the MAC variable aSlotTime to the long slot time upon reception of Beacon, Measurement Pilot, Probe Response, Association Response, and Reassociation Response frames with the Short Slot Time subfield value equal to 1 from the AP that the STA is associated or associating to. " -- second sentence should also depend on "dot11ShortSlotTimeOptionImplemented and dot11ShortSlotTimeOptionActivated are true" | As it says in the comment |  | MAC |  | Review | MAC: 2023-11-10 22:26:41Z - status set to: Review |  |  |  | 2023-11-10 22:28 | MAC
6388 | RISON, Mark | 1001 | 4 | 9.4.2.46 | 1044 | 7 | T | Yes | 1044 | 7 | 9.4.2.46 | [5 empty] | Table 9-219--Subelement IDs says that when the subelement ID is 2 the Data field contains the GTK, but this is misleading as it contains other stuff | Change "Contents of the Data field" to "Name" as for other subelements tables |  | MAC |  | Review | MAC: 2023-11-10 23:25:50Z - status set to: Review |  |  |  | 2023-11-10 23:29 | MAC
6389 | RISON, Mark | 1001 | 4 | 9.4.2.46 | 1044 | 7 | T | Yes | 1044 | 7 | 9.4.2.46 |  |  | Mark RISON |  |  | Table 9-219--Subelement IDs says that when the subelement ID is 2 the Data field contains the GTK, but this is misleading as it contains other stuff | Change "Contents of the Data field" to "Name" as for other subelements tables, add an "Extensible" column and populate it |  | MAC |  | Submission Required | MAC: 2023-11-10 23:24:50Z - status set to: Submission Required |  |  |  | 2023-11-10 23:25 | MAC
6390 | RISON, Mark | 1001 | 4 | 9.4.2.46 | 1044 | 7 | T | Yes | 1044 | 7 | 9.4.2.46 |  |  | Mark RISON |  |  | Table 9-219--Subelement IDs says that when the subelement ID is 2 the Data field contains the GTK, but this is misleading as it contains other stuff | Change "Contents of the Data field" to "Name" as for other subelements tables and explicitly define the format of R1KH-ID and R0KH-ID subelements |  | MAC |  | Submission Required | MAC: 2023-11-10 23:24:36Z - status set to: Submission Required |  |  |  | 2023-11-10 23:25 | MAC
6391 | RISON, Mark | 1001 | 4 | 9.3.3 |  |  | T | No |  |  | 9.3.3 |  |  | Mark RISON |  |  | Things like "The Country element is present if dot11MultiDomainCapabilityActivated is true or dot11SpectrumManagementRequired is true or dot11RadioMeasurementActivated is true." are ambiguous as to whether the Country element can also be present if none of the conditions are met | Add "otherwise not present" in all contexts where the element must not be present if the conditions are not met. "xxx is optionally present if ..." is one such set of contexts |  | MAC |  | Submission Required | MAC: 2023-11-10 22:28:16Z - status set to: Submission Required |  |  |  | 2023-11-10 22:28 | MAC
6394 | RISON, Mark | 1001 | 4 | 10.3.2 |  |  | T | Yes |  |  | 10.3.2 |  |  | Mark RISON |  |  | 10.3.2 is for Procedures common to the DCF and EDCAF, but 10.3.2.3.6 AIFS is not in DCF | Deprecate DCF and/or merge it with EDCA |  | MAC |  | Submission Required | MAC: 2023-11-10 22:34:23Z - status set to: Submission Required |  |  |  | 2023-11-10 22:34 | MAC
6396 | RISON, Mark | 1001 | 4 | 11 |  |  | T | Yes |  |  | 11 |  |  | Mark RISON |  |  | Beacons have been Balkanised, with DMG Beacons and S1G Beacons going their own way. However, a lot of the rules for Beacons have not been fully extended to the separatists, e.g. "If the multiple BSSID capability is supported, Beacon frames shall be transmitted using any basic rate valid for all of the BSSs supported.", "An IBSS STA that sent a Beacon or DMG Beacon frame shall remain in the awake state", "All Beacon frames shall be submitted to this service for protection processing." | Identify the locations where references to Beacon frames should also cover S1G/DMG Beacon frames, and update the text correspondingly |  | MAC |  | Submission Required | MAC: 2023-11-10 22:30:49Z - status set to: Submission Required |  |  |  | 2023-11-10 22:31 | MAC
6398 | RISON, Mark | 1001 | 4 | 11 |  |  | T | Yes |  |  | 11 |  |  | Mark RISON |  |  | There seem to be at least three flavours of awake window: mesh, TDLS and DMG (and there has been a suggestion in TGmd that there are also IBSS awake windows, though the term does not appear). The first seems to be so denoted, but the others not | Prepend "TDLS" to "awake window" not preceded by "TDLS" in 11.20; prepend "DMG" to "awake window" not preceded by "DMG" outside 11.20; except where this would not be correct (e.g. 9.4.2.62) |  | MAC |  | Submission Required | MAC: 2023-11-10 22:24:09Z - status set to: Submission Required |  |  |  | 2023-11-10 22:27 | MAC
6400 | RISON, Mark | 1001 | 4 | 10 |  |  | T | Yes |  |  | 10 |  |  | Mark RISON |  |  | QLRCs and QSRCs have been deleted from the spec, but there are still references to short/long retry count(er) in 10.3.3: "The SSRC shall be incremented when any short retry count (SRC)" "The SLRC shall be incremented when any long retry count (LRC)" and in 11.8.3 "The short retry counter and long retry counter for the MSDU or A-MSDU are not affected." Also "A STA shall maintain a SRC and an LRC for each MSDU or MMPDU awaiting transmission." "The SRC for an MPDU [...]. This SRC and the SSRC shall be reset when [...]. The LRC for an MPDU [...]. This LRC and the SLRC shall be reset when" "Retries for failed transmission attempts shall continue until the SRC for the MPDU [...] or until the LRC for the MPDU [...]" in 10.3.4.4. Note: DCF is not deprecated | Remove references to SRC/LRC/SSRC/SLRC in the same way the QoS versions were removed |  | MAC |  | Submission Required | MAC: 2023-11-10 22:32:06Z - status set to: Submission Required |  |  |  | 2023-11-10 22:32 | MAC
6405 | RISON, Mark | 1001 | 4 | 10.45.1 |  |  | T | Yes |  |  | 10.45.1 | [5 empty] | A DMG SME has suggested that DMG relay should be deprecated. (And if it isn't the addressing rules need to be clarified) | At the start of 10.45.1 add a para "DMG relay operation is deprecated." |  | MAC |  | Review | MAC: 2023-11-10 22:32:28Z - status set to: Review |  |  |  | 2023-11-10 22:32 | MAC
6407 | RISON, Mark | 1001 | 4 | 10.23.2.2 |  |  | T | Yes |  |  | 10.23.2.2 |  |  | Mark RISON |  |  | "g) If explicitly indicated, such as in 26.17.2.3.3 (Non-AP STA scanning behavior)" should also cover the permission to do a backoff even if you're permitted/required to start a TXOP ("Restart the channel access attempt by invoking the backoff procedure as specified in 10.23.2") (TG wanted more discussion on this) | As it says in the comment |  | MAC |  | Submission Required | MAC: 2023-11-10 22:32:42Z - status set to: Submission Required |  |  |  | 2023-11-10 22:33 | MAC
6413 | RISON, Mark | 1001 | 4 | 9.2.4.8.1 |  |  | T | Yes |  |  | 9.2.4.8.1 | [5 empty] | It is not clear that all implementations support Beacon frames that are 2304 octets long | After the table add "NOTE---Some implementations might not support 2304-octet Beacon frames." |  | MAC |  | Review | MAC: 2023-11-10 22:20:29Z - status set to: Review |  |  |  | 2023-11-10 22:21 | MAC
6416 | RISON, Mark | 1001 | 4 | 11.10.9.1 |  |  | T | Yes |  |  | 11.10.9.1 |  |  | Mark RISON |  |  | Beacon requests should also allow for a Vendor Specific Request subelement, so VSEs can be requested | Add support for this, by extending all mentions of Extended Request elements/subelements in the context of beacon reporting to also cover Vendor Specific Request elements/subelements |  | MAC |  | Submission Required | MAC: 2023-11-10 22:33:09Z - status set to: Submission Required |  |  |  | 2023-11-10 22:33 | MAC
6418 | RISON, Mark | 1001 | 4 |  |  |  | T | No | [5 empty] | Mark RISON |  |  | Where something is applicable to PCPs as well as APs, this should be stated | Review uses of AP and add "or PCP" where appropriate |  | MAC |  | Submission Required | MISC: 2023-10-11 15:07:08Z - status set to: Submission Required |  |  |  | 2023-10-11 15:08 | MISC
6431 | RISON, Mark | 1001 | 4 | 10.2.3.2 |  |  | T | Yes |  |  | 10.2.3.2 | [5 empty] | "A QoS STA shall use the EDCA Parameter Set Update Count subfield(11ax) in the QoS Capability element of Beacon frames, when present, to determine whether the STA is using the current EDCA parameters. If the EDCA Parameter Set Update Count subfield in the QoS Capability element is different from the value that has been stored, the QoS STA shall query the updated EDCA parameters by sending a Probe Request frame to the AP." -- what about DMG STAs? Note no QoS Cap in Announce frames so not clear how a DMG STA finds out | Change to "A QoS STA shall use the EDCA Parameter Set Update Count subfield(11ax) in the QoS Capability element of Beacon and DMG Beacon frames, when present, to determine whether the STA is using the current EDCA parameters. If the EDCA Parameter Set Update Count subfield in the QoS Capability element is different from the value that has been stored, the QoS STA shall query the updated EDCA parameters by sending a Probe Request frame to the AP." and add the QoS Capability field to Announce frames |  | MAC |  | Review | MAC: 2023-11-10 22:33:39Z - status set to: Review |  |  |  | 2023-11-10 22:34 | MAC
6432 | RISON, Mark | 1001 | 4 |  |  |  | T | Yes | [5 empty] | Mark RISON |  |  | "TID/ACI" -- it's not clear which it is (the two are not the same, of course) | Clarify in each case |  | MAC |  | Submission Required | MISC: 2023-10-11 15:03:41Z - status set to: Submission Required |  |  |  | 2023-10-11 15:04 | MISC
6436 | RISON, Mark | 1001 | 4 | 14 |  |  | T | No |  |  | 14 |  |  | Mark RISON |  |  | It is not clear how rekeying is performed in an MBSS | State that the same rules on Auth/Supp roles are used for the rekeying 4WH as for the initial 4WH |  | MAC |  | Submission Required | MAC: 2023-11-10 22:33:59Z - status set to: Submission Required |  |  |  | 2023-11-10 22:34 | MAC
6440 | RISON, Mark | 1001 | 4 | 9.2.2 |  |  | T | Yes |  |  | 9.2.2 |  |  | Mark RISON |  |  | "is an unsigned integer" is not needed in Clause 9 since covered by 9.2.2 | I can provide locations |  | MAC |  | Submission Required | MAC: 2023-11-10 22:34:09Z - status set to: Submission Required |  |  |  | 2023-11-10 22:34 | MAC
6443 | RISON, Mark | 1001 | 4 | 11 |  |  | T | Yes |  |  | 11 |  |  | Mark RISON |  |  | Association is optional in a PBSS, fine. But if you do associate, are you still allowed to send stuff to other STAs in the PBSS directly, or do you have to go via the PCP as in a vanilla infra BSS? | Make it clear that even if associated in a PBSS, you can still send directly to other non-PCP STAs in the PBSS if you want to |  | MAC |  | More work required | MAC: 2023-11-16 03:53:13Z - status set to: More work required. Bring back in Jan plenary MAC: 2023-11-10 22:45:53Z - status set to: Review |  |  |  | 2023-11-16 03:53 | MAC
6451 | RISON, Mark | 1001 | 4 | 9.4.2.30 |  |  | T | Yes |  |  | 9.4.2.30 |  |  | Mark RISON |  |  | Classifier types >= 6 are not clear. How does Table 9-206--Map from location of Classifier Mask subfield to target subfield relate to Tables 9-202 to 9-205? And does type 10 have a Classifier Mask subfield at all? It looks as if not, despite what Figure 9-364--Frame Classifier field format says | Clarify the relationship between Table 9-206 and the preceding 4 tables |  | MAC |  | Review | MAC: 2023-11-10 22:56:54Z - status set to: Review |  |  |  | 2023-11-10 22:57 | MAC
6452 | RISON, Mark | 1001 | 4 | 9.4.2.30 |  |  | T | Yes |  |  | 9.4.2.30 | [5 empty] | It is not clear whether it is OK to have a Classifier Mask field (where it is not reserved) that is all-0, and if so whether that is an "always matches" or a "never matches" | At the end of the subclause add "If a Classifier Mask field is present and all bits that are not reserved are 0, then this classifier never matches." |  | MAC |  | Review | MAC: 2023-11-10 22:43:34Z - status set to: Review |  |  |  | 2023-11-10 22:44 | MAC
6453 | RISON, Mark | 1001 | 4 | 9.4.2.30 |  |  | T | Yes |  |  | 9.4.2.30 |  |  | Mark RISON |  |  | For classifier parameter counting to work, it needs to be specified that mask bits that don't correspond to a non-reserved field shall be 0 | As it says in the comment |  | MAC |  | Submission Required | MAC: 2023-11-10 22:53:50Z - status set to: Submission Required |  |  |  | 2023-11-10 22:54 | MAC
6454 | RISON, Mark | 1001 | 4 | 9.4.2.30 |  |  | T | Yes |  |  | 9.4.2.30 |  |  | Mark RISON |  |  | Does an IPv4 classifier (both types) that includes a source/destination port criterion not match a packet that doesn't have a source/destination port? Which protocols are required to be supported, other than I presume TCP and UDP, and what if their ports are more or less than 16 bits? | Specify that an IPv4 classifier with port criteria does not match a packet that is not a TCP or UDP packet |  | MAC |  | Submission Required | MAC: 2023-11-10 22:54:13Z - status set to: Submission Required |  |  |  | 2023-11-10 22:54 | MAC
6455 | RISON, Mark | 1001 | 4 | 26.8.6 |  |  | T | Yes |  |  | 26.8.6 |  |  | Mark RISON |  |  | The term "wake TBTT" is used but never seems to be actually defined | Add a definition |  | MAC |  | Submission Required | MAC: 2023-11-10 22:54:23Z - status set to: Submission Required |  |  |  | 2023-11-10 22:54 | MAC
6456 | RISON, Mark | 1001 | 4 |  |  |  | T | No | [5 empty] | Mark RISON |  |  | The case of "transition event request" is inconsistent. It's not clear whether this is a Transition event request (per Table 9-230--Event Type field definitions for event requests and reports) or a Transition Event request (per Table 9-231--Transition Event Request subelement) | Decide whether the same convention is used as for Beacon requests, and then decide whether these are Transition {event requests} or {Transition Event} requests, and set the case accordingly |  | MAC |  | Submission Required | MISC: 2023-10-11 15:00:12Z - status set to: Submission Required |  |  |  | 2023-10-11 15:01 | MISC
6459 | RISON, Mark | 1001 | 4 | 14 |  |  | T | No |  |  | 14 |  |  | Mark RISON |  |  | There is a lot of duplication between MPM and AMPE subclauses | Pull out the material common to both MPM and AMPE to a separate subclause |  | MAC |  | Submission Required | MAC: 2023-11-10 22:54:39Z - status set to: Submission Required |  |  |  | 2023-11-10 22:55 | MAC
6460 | RISON, Mark | 1001 | 4 | 10.3.1 |  |  | T | Yes |  |  | 10.3.1 |  |  | Mark RISON |  |  | "NOTE--The operational rate or MCS set that a STA advertises does not necessarily contain all the mandatory rates or MCSs, respectively. The basic rate or MCS set that a STA starting a BSS advertises does not necessarily contain all the mandatory rates or MCSs, respectively. However, a STA has to be" might be clearer with "mandatory rates or MCSs of the STA advertising the <blah> rate set" | As it says in the comment |  | MAC |  | Submission Required | MAC: 2023-11-10 22:54:56Z - status set to: Submission Required |  |  |  | 2023-11-10 22:55 | MAC
6466 | RISON, Mark | 1001 | 4 | 14 |  |  | T | Yes |  |  | 14 |  |  | Mark RISON |  |  | The addressing in MBSS Data frames seems redundant (DA appears in multiple locations) | State that all these locations have to contain the same DA |  | MAC |  | Submission Required | MAC: 2023-11-10 22:55:06Z - status set to: Submission Required |  |  |  | 2023-11-10 22:55 | MAC
6471 | RISON, Mark | 1001 | 4 | 26.7.3 |  |  | T | Yes |  |  | 26.7.3 |  |  | Mark RISON |  |  | Polling for missed beamforming feedback segments in HE doesn't work because there is always an intervening NDP, unlike in VHT | Remove this feature from the referenced subclause |  | MAC |  | Submission Required | MAC: 2023-11-10 22:55:32Z - status set to: Submission Required |  |  |  | 2023-11-10 22:56 | MAC
6472 | RISON, Mark | 1001 | 4 | 26.7.3 |  |  | T | Yes |  |  | 26.7.3 |  |  | Mark RISON |  |  | Nc has no meaning for CQI feedback | Make Nc reserved for CQI feedback |  | MAC |  | Submission Required | MAC: 2023-11-10 22:56:23Z - status set to: Submission Required |  |  |  | 2023-11-10 22:56 | MAC
6485 | RISON, Mark | 1001 | 4 | 11.1.4.3.6 |  |  | T | Yes |  |  | 11.1.4.3.6 |  |  | Mark RISON |  |  | There are numerous issues with this subclause and this area of the specification (possibly due to cutting and pasting from DMG material), including: - Something like "All rules from 11.1.4.3.2 apply, with the following exceptions ..." is missing - The weird ref to setting NAV to 0 is also in "Active scanning procedure for a DMG STA". The condition is when nothing has been received and switching channels - This subclause indicates that an S1G STA can proceed directly to association from receipt of a (PV1) Probe Response frame, which only applies to a DMG STA (and only when open authentication is in use) - Waiting for a beacon doesn't help in S1G because an S1G Beacon does not contain an RSN element etc. | Address these issues so that NDP probing actually makes sense |  | MAC |  | Review | MAC: 2023-11-10 23:01:19Z - status set to: Review |  |  |  | 2023-11-10 23:01 | MAC
6492 | RISON, Mark | 1001 | 4 | 10 |  |  | T | Yes |  |  | 10 |  |  | Mark RISON |  |  | Either update the stuff on DCF to match the way the stuff on EDCA was updated (e.g. retry counts) or deprecate DCF | As it says in the comment |  | MAC |  | Submission Required | MAC: 2023-11-10 22:56:44Z - status set to: Submission Required |  |  |  | 2023-11-10 22:57 | MAC
6493 | RISON, Mark | 1001 | 4 | 10 |  |  | T | Yes |  |  | 10 |  |  | Mark RISON |  |  | Separate the stuff on DCF from the stuff on EDCA. At the moment some EDCA stuff is buried in the middle of subclauses ostensibly about DCF | As it says in the comment |  | MAC |  | Submission Required | MAC: 2023-11-10 22:53:17Z - status set to: Submission Required |  |  |  | 2023-11-10 22:53 | MAC
6496 | RISON, Mark | 1001 | 4 | 10.6.6.5.2 |  |  | T | Yes |  |  | 10.6.6.5.2 |  |  | Mark RISON |  |  | "If a CTS or Ack frame is carried in a non-HT PPDU, the primary rate is defined to be the highest rate in the BSSBasicRateSet parameter that is less than or equal to the rate (or non-HT reference rate; see 10.6.11 (Non-HT basic rate calculation)) of the previous frame. If no rate in the BSSBasicRateSet parameter meets these conditions, the primary rate is defined to be the highest mandatory rate of the attached PHY that is less than or equal to the rate (or non-HT reference rate; see 10.6.11 (Non-HT basic rate calculation)) of the previous frame. [...] The STA shall transmit the non-HT PPDU CTS or Ack frame at [...] the primary rate" but also "If the PSDU containing the received frame is of the modulation class HT or VHT and the control response frame is carried in a non-HT PPDU, the control response frame shall be transmitted in a PSDU using one of the ERP-OFDM or OFDM modulation classes." So say the basic rate set is 1, 2 Mbps but not 6 Mbps, and a control response frame is sent for an HT-MCS 0 frame, what rate is used? The first rule says 2 Mbps, but the second rule says it can't be that | Ensure that the rules are not self-contradictory |  | MAC |  | Submission Required | MAC: 2023-11-10 22:57:02Z - status set to: Submission Required |  |  |  | 2023-11-10 22:57 | MAC
6498 | RISON, Mark | 1001 | 4 | 10.3.2.9 |  |  | T | Yes |  |  | 10.3.2.9 |  |  | Mark RISON |  |  | "A non-VHT and non-S1G STA that is addressed by an RTS frame or a VHT STA that is addressed by an RTS frame carried in a non-HT or non-HT duplicate PPDU that has a nonbandwidth signaling TA or a VHT STA that is addressed by an RTS frame in a format other than non-HT or non-HT duplicate behaves as follows: -- If the NAV indicates idle, the STA ***shall*** respond with a CTS frame after a SIFS. -- Otherwise, the STA shall not respond with a CTS frame." contradicts the second half of"A STA that receives an RTS frame addressed to it considers the NAV in determining whether to respond with CTS, ***unless*** the NAV was set by a frame originating from the STA sending the RTS frame (see 10.23.2.2 (EDCA backoff procedure))." | Ensure that the rules are not self-contradictory |  | MAC |  | Submission Required | MAC: 2023-11-10 22:57:09Z - status set to: Submission Required |  |  |  | 2023-11-10 22:57 | MAC
6499 | RISON, Mark | 1001 | 4 |  |  |  | T | No | [5 empty] | Mark RISON |  |  | There are still residual issues with "remaining TXOP duration" (see 11md CIDs 5058+5061; also from MarkH: - "remaining duration of the TXOP", in NOTE 2 of 9.2.5.2, and last line of 9.2.5.2. - "remaining duration of the TXOP", in 9.2.5.4 (a)(2), (b)(2) and (c)(1). - "remaining duration of the TXOP", in 9.3.1.13 - "expiration of the TXOP duration", in 10.3.2.10.1 - "remaining duration of the TXOP", in 10.3.2.10.1 - "remaining TXOP duration", in 10.3.2.10.1 - "time remaining in the TXOP", in 10.23.3.2.3 (2x) - "remaining TXOP duration", in 10.23.3.3 - "remaining duration of the GCR TXOP" (is that different?), in 10.25.9.4 - "remaining TXOP or SP duration", in 10.29.4 - "time remaining in the TXOP", in 10.39.7.3. - "the remaining TXOP or SP duration", in 10.50.2 - "duration of the remaining TXOP", in 10.53.4 - "expiration of the current TXOP" in G.3 - "expiration of TXOP" in G.3 - "the remaining duration of the TXOP", in O.3 (a), (e), and (g) - "Remaining TXOP Duration" in Figure O-2 (3x) There are about a jillion "TXOP duration" occurrences, throughout. Are those okay? It is just the 'remaining' part of such a duration that gives you pause? (I'm not sure why...) How about "expiration" (per a couple of the above)? There are a lot of the same issues with "SP" as for "TXOP" also. Are those the same problem?) | Address these remaining issues in the same way the other instances were addressed |  | MAC |  | Submission Required | MISC: 2023-10-11 14:49:39Z - status set to: Submission Required |  |  |  | 2023-10-11 14:50 | MISC
6500 | RISON, Mark | 1001 | 4 | 9.4.2.30 |  |  | T | Yes |  |  | 9.4.2.30 |  |  | Mark RISON |  |  | There is a lack of clarity on TCs and TCLASes: what a TC is for, whether User Priority in TCLAS element is input or output, whether it classifies MSDUs or MPDUs or MMPDUs or what (or "it depends"), whether UP > 7 is only for TFS, why the field called User Priority not UP | For each classifier with a User Priority indicate whether this is input or output |  | MAC |  | Submission Required | MAC: 2023-11-10 22:57:31Z - status set to: Submission Required |  |  |  | 2023-11-10 22:58 | MAC
6501 | RISON, Mark | 1001 | 4 | 9.4.2.30 |  |  | T | Yes |  |  | 9.4.2.30 |  |  | Mark RISON |  |  | There is a lack of clarity on TCs and TCLASes: what a TC is for, whether User Priority in TCLAS element is input or output, whether it classifies MSDUs or MPDUs or MMPDUs or what (or "it depends"), whether UP > 7 is only for TFS, why the field called User Priority not UP | Specify that UP > 7 is only used for classifiers for TFS |  | MAC |  | Review | MAC: 2023-11-10 22:57:39Z - status set to: Review |  |  |  | 2023-11-10 22:58 | MAC
6502 | RISON, Mark | 1001 | 4 | 9.4.2.30 |  |  | T | Yes |  |  | 9.4.2.30 |  |  | Mark RISON |  |  | There is a lack of clarity on TCs and TCLASes: what a TC is for, whether User Priority in TCLAS element is input or output, whether it classifies MSDUs or MPDUs or MMPDUs or what (or "it depends"), whether UP > 7 is only for TFS, why the field called User Priority not UP | Rename the field to "UP" |  | MAC |  | Submission Required | MAC: 2023-11-10 22:57:51Z - status set to: Submission Required |  |  |  | 2023-11-10 22:58 | MAC
6503 | RISON, Mark | 1001 | 4 | 9.4.2.30 |  |  | T | Yes |  |  | 9.4.2.30 |  |  | Mark RISON |  |  | There is a lack of clarity on TCs and TCLASes: what a TC is for, whether User Priority in TCLAS element is input or output, whether it classifies MSDUs or MPDUs or MMPDUs or what (or "it depends"), whether UP > 7 is only for TFS, why the field called User Priority not UP | For each classifier specify whether it classifies MSDUs, MPDUs or MMPDUs |  | MAC |  | Submission Required | MAC: 2023-11-10 22:58:00Z - status set to: Submission Required |  |  |  | 2023-11-10 22:58 | MAC
6508 | RISON, Mark | 1001 | 4 | 9.4.2.157.2 |  |  | T | Yes |  |  | 9.4.2.157.2 |  |  | Mark RISON |  |  | Why is Nr for beamforming called the number of space-time streams (see definition of Beamformee STS Support subfield)? There's no time expansion (assuming STBC isn't being used). Ditto for S1G | Just call it the number of spatial streams |  | MAC |  | Submission Required | MAC: 2023-11-10 22:58:21Z - status set to: Submission Required |  |  |  | 2023-11-10 22:58 | MAC
6509 | RISON, Mark | 1001 | 4 | 9.6.3.2.2 |  |  | T | Yes |  |  | 9.6.3.2.2 | [5 empty] | "The optional TCLAS element is used to identify the destination non-AP and non-PCP DMG STA of the ADDTS Request frame. If a TSPEC element is not present, then the TCLAS element is not present. There can be one or more TCLAS elements in the DMG ADDTS Request frame. The TCLAS Processing element is present if there is more than one TCLAS element." -- implies that if there is more than one TCLAS element there has to be a TSPEC, but this doesn't seem to be stated | State that if there is more than one TCLAS element there has to be a TSPEC element |  | MAC |  | Review | MAC: 2023-11-10 22:59:29Z - Doesn't the text already say (as quoted): "If a TSPEC element is not present, then the TCLAS element is not present."? MAC: 2023-11-10 22:59:25Z - status set to: Review |  |  |  | 2023-11-10 23:00 | MAC
6510 | RISON, Mark | 1001 | 4 | 9.4.2.20.7 |  |  | T | Yes |  |  | 9.4.2.20.7 |  |  | Mark RISON |  |  | Is the Measurement Duration the total duration across all channels (channel number=0 or 255) in the operating class, or the duration of only one channel scan? [xxgc] | Specify that the Measurement Duration is the duration of the scan on each channel |  | MAC |  | Submission Required | MAC: 2023-11-10 23:00:49Z - status set to: Submission Required |  |  |  | 2023-11-10 23:01 | MAC
6511 | RISON, Mark | 1001 | 4 | 9.4.2.5.1 |  |  | T | No |  |  | 9.4.2.5.1 |  |  | Mark RISON |  |  | In the context of REVmd CID 4267, MarkH noted that there are other entries in Table 9-10 (such as the TPU rows a couple down from the RXOP Duration Requested row) that have QoS Data frames in nonmesh BSS with bit 4 equal to 0. I forget the significance of this right now, but maybe we can reverse-engineer it | As it says in the comment |  | MAC |  | Submission Required | MAC: 2023-11-10 23:01:10Z - status set to: Submission Required |  |  |  | 2023-11-10 23:01 | MAC
6512 | RISON, Mark | 1001 | 4 |  |  |  | T | No | [5 empty] | Mark RISON |  |  | The resolution to CID 4710 in 20/1071 did not address the non-NDP issues | As it says in the comment |  | MAC |  | Submission Required | MISC: 2023-10-11 14:48:22Z - status set to: Submission Required |  |  |  | 2023-10-11 14:49 | MISC
6513 | RISON, Mark | 1001 | 4 | 9.4.2.157.2 |  |  | T | Yes |  |  | 9.4.2.157.2 |  |  | Mark RISON |  |  | "If the SU Beamformee Capable field is set to 1, set to maximum number of space-time streams that the STA can receive in a VHT NDP minus 1." -- should say cannot be set to 0 (i.e. max NSTS must be at least 2). Also say must be at least 3 (i.e. max NSTS must be at least 4) if MU BFee supported | Say field cannot be set to 0 (i.e. max NSTS must be at least 2). Also say must be at least 3 (i.e. max NSTS must be at least 4) if MU BFee supported |  | MAC |  | Submission Required | MAC: 2023-11-10 22:48:03Z - status set to: Submission Required |  |  |  | 2023-11-10 22:48 | MAC
6516 | RISON, Mark | 1001 | 4 | 9 |  |  | T | No |  |  | 9 |  |  | Mark RISON |  |  | "The Antenna ID field(M101) is set to the identifying number for the antenna(s) used for this measurement. The antenna ID(#1516) is defined in 9.4.2.39 (Antenna element)." but for things like 9.4.2.21.6 Noise Histogram report then (a) 9.4.2.39 only allows for a single DMG antenna ID but a noise histogram might involve multiple DMG antennas (b) 9.4.2.39 talks of the (DMG) antenna(s) used to receive an earlier frame" but no frame is being received during IPI measurement | Clarify how multiple antennas are handled, and what happens if there is no "earlier frame" |  | MAC |  | Submission Required | MAC: 2023-11-10 22:56:34Z - status set to: Submission Required |  |  |  | 2023-11-10 22:57 | MAC
6519 | RISON, Mark | 1001 | 4 |  |  |  | T | No | [5 empty] | Mark RISON |  |  | There are many technical issues with the description of subelements | Fix as suggested in 19/0856 |  | MAC |  | Submission Required | MISC: 2023-10-11 14:41:41Z - status set to: Submission Required |  |  |  | 2023-10-11 14:42 | MISC
6522 | RISON, Mark | 1001 | 4 |  |  |  | T | Yes | [5 empty] | Mark RISON |  |  | There are multiple references to "the virtual CS mechanism", but there are multiple virtual CS mechanisms for S1G STAs (and maybe also DMG STAs), so which is intended is not clear | Whenever "the virtual CS mechanism" is referred to, indicate which applies |  | MAC |  | Submission Required | MISC: 2023-10-11 14:40:06Z - status set to: Submission Required Related to CID 6529 and 6065 |  |  |  | 2023-10-11 14:41 | MISC
6523 | RISON, Mark | 1001 | 4 | 10.6 |  |  | T | No |  |  | 10.6 |  |  | Mark HAMILTON |  |  | The CMMG rules being separated (in 10.6.8) causes the exclusion rules structure of 10.6.5.x to be confusing or broken. DMG started it with 10.6.7. | Merge 10.6.7 and 10.6.8 into 10.6.5. I think perhaps the other Mark has some ideas about this |  | MAC |  | Review | MAC: 2023-11-10 22:46:21Z - status set to: Review |  |  |  | 2023-11-10 22:47 | MAC
6524 | RISON, Mark | 1001 | 4 | 11.31.5 |  |  | T | Yes |  |  | 11.31.5 |  |  | Mark RISON |  |  | It should be possible to use the ChannelList when doing OCT scanning to specify the peer NT-MLME channels. Currently, the Multi-band local in the MLME-SCAN.req is not used for anything except identifying the local TR-MLME(s) -- it does not go on the air or anything. We should therefore replace it with a list of { band ID, channel, MAC address } tuples (or a single band ID parameter and a list of { channel, MAC address } tuples if the TR-MLMEs have to be all on the same channel) and then OCT scanning will just be a clear extension to normal scanning. I think you wouldn't need the Multi-band peer because it would be implicit in the combination of the local NT-MLME the SME sends to (which identifies an NT band and channel) and the BSSID parameter. Then you'd be able to say "I want to find APs on 5G channels 36, 40 or 44, tunnelling over 2G4 channels 1, 2, 3" by setting in the MLME-SCAN.req: Channel List = 36, 40, 44 BSSID = wildcard Local TRs = { 2G4, 1, MAC address for 1 }, { 2G4, 2, MAC address for 2 }, { 2G4, 3, MAC address for 3 } and sending to an NT-MLME on the 5G band. | Add a mechanism to achieve this over MLME-SCAN.req |  | MAC |  | Submission Required | MAC: 2023-11-10 22:46:48Z - status set to: Submission Required |  |  |  | 2023-11-10 22:47 | MAC
6525 | RISON, Mark | 1001 | 4 | 11.31.5 |  |  | T | Yes |  |  | 11.31.5 |  |  | Mark RISON |  |  | The operation of OCT for scanning is not clear | Add an Annex to describe the sequence of events, and the contents of the primitives/MMPDUs (and where they come from) for an illustrative case like "wildcard scan for APs on channels 42 and 48 of band 5 (60G), tunnelled on 2G4 channels 1, 2 and 3" |  | MAC |  | Submission Required | MAC: 2023-11-10 22:47:04Z - status set to: Submission Required |  |  |  | 2023-11-10 22:47 | MAC
6527 | RISON, Mark | 1001 | 4 | 10.6 |  |  | T | Yes |  |  | 10.6 |  |  | Mark RISON |  |  | The multirate rules are an impenetrable mess. It's impossible to determine whether they are complete, let alone whether they are correct | Delete Subclause 10.6 |  | MAC |  | Submission Required | MAC: 2023-11-10 22:47:19Z - status set to: Submission Required |  |  |  | 2023-11-10 22:47 | MAC
6529 | RISON, Mark | 1001 | 4 |  |  |  | T | Yes | [5 empty] | Mark RISON |  |  | There are references to "physical carrier sense", "virtual carrier sense" and "physical CS" and "virtual CS" but the terms are never defined. Use "CS" rather than "carrier sense" except when defined etc. The terms PHYCS and PHYED are defined but barely used. There is a zoo of inconsistent terminology for "carrier sense", whch makes it hard to understand exactly what is meant where and how the various PHYs compare: CS, CCA, CS/CCA, energy detect, ED, PHYED, CCA-ED, CCA Mode 1-5 | As it says in the comment |  | MAC |  | Submission Required | MISC: 2023-10-11 14:38:50Z - status set to: Submission Required |  |  |  | 2023-11-11 19:24 | MAC
6532 | RISON, Mark | 1001 | 4 |  |  |  | T | Yes | [5 empty] | Mark RISON |  |  | The rules on addressing (RA, TA, DA, SA) are not clear, especially in the context of A-MSDUs. There are also editorial issues | Make the changes shown in 21/0816 (latest revision) |  | MAC |  | Submission Required | MAC: 2023-11-12 01:09:02Z - status set to: Submission Required MISC: 2023-10-11 14:36:52Z - status set to: Subnission Required |  |  |  | 2023-11-12 01:09 | MAC
6533 | RISON, Mark | 1001 | 4 | 14 |  |  | T | Yes |  |  | 14 |  |  | Mark RISON |  |  | Various mesh issues: When we passively scan, if the mesh ID in SCAN.req was not wildcard, we only accept this mesh ID in Beacon frames. Isn't this also true when we actively scan, i.e. if the mesh ID was not wildcard we should only accept this mesh ID in Beacon and Probe Response frames (and if the mesh ID was wildcard we accept any Beacon or Probe Response frame from an MBSS)? "A mesh STA shall not include a QMF Policy element in a Beacon frame." would exclude use of the QMF Policy element by all mesh STAs, including QMF mesh STAs. The prohibition on the QMF Policy element needs to apply to all mesh STAs, not just QMF mesh STAs? | As it says in the comment |  | MAC |  | Submission Required | MAC: 2023-11-10 22:47:50Z - status set to: Submission Required |  |  |  | 2023-11-10 22:48 | MAC
6537 | RISON, Mark | 1001 | 4 |  |  |  | T | Yes | [5 empty] | Mark RISON |  |  | "Channel Center Frequency Segment 0" is confusing because it actually gives a channel number not a channel frequency (which requires the channel starting factor to be known) | Rename to "Channel Center Index Segment 0" |  | MAC |  | Submission Required | MISC: 2023-10-11 14:35:10Z - status set to: Submission Required |  |  |  | 2023-10-11 14:36 | MISC
6539 | RISON, Mark | 1001 | 4 | 10.2.8 |  |  | T | Yes |  |  | 10.2.8 |  |  | Mark RISON |  |  | "A MAC not contained within an S1G relay performs address filtering on the Address 1 field in each MPDU contained in a PPDU and, for non-GLK non-AP STAs, on the DA of each MSDU within an A-MSDU. In the case of a non-GLK STA receiver, when the Address 1 field or DA field contains a group address, address filtering is performed by comparing the value in the Address 1 field or DA field to all values in the dot11GroupAddressesTable, and the STA also validates the BSSID to verify either that the group addressed frame originated from a STA in the BSS of which the receiving STA is a member, or that it contains the wildcard BSSID value, indicating a Data frame sent outside the context of a BSS (dot11OCBActivated is true in the transmitting STA). Address 1 filtering is as specified in 10.65 (Addressing of GLK Data frame transmission) when Address 1 is a SYNRA. A GLK AP does not perform any DA filtering for MPDUs received over a non-general link; all MSDUs so received are passed to the DS for further processing. A GLK STA does not perform DA filtering for MPDUs received over a general link; all MSDUs so received are passed to the GLK convergence function and from there to the bridge for further processing." -- several issues: - For A-MSDUs, are both RA and DA matching performed, and if so do both have to be in the list for a match? - "any DA filtering" should be just "DA filtering" - Does this imply a GLK non-AP STA does perform DA filtering for MPDUs received over a non-general link? - Does a GLK STA perform RA (Address 1) filtering? | As it says in the comment |  | MAC |  | Submission Required | MAC: 2023-11-10 22:50:03Z - status set to: Submission Required |  |  |  | 2023-11-10 22:50 | MAC
6542 | RISON, Mark | 1001 | 4 | 10.25.6.7.1 |  |  | T | Yes |  |  | 10.25.6.7.1 |  |  | Mark RISON |  |  | "the S1G originator of an A-MPDU that is not an S- MPDU eliciting an NDP BlockAck frame" has about 13 different possible precedence interpretations | Clarify |  | MAC |  | Submission Required | MAC: 2023-11-10 22:50:10Z - status set to: Submission Required |  |  |  | 2023-11-10 22:50 | MAC
6546 | RISON, Mark | 1001 | 4 | 11.3.4.1 |  |  | T | Yes |  |  | 11.3.4.1 | [5 empty] | The "send deauth/disassoc if class 2/3 violation" rules allow for relayed DoS attacks, by the attacker forging the TA of a victim non-AP STA to be flooded via a victim AP (including using class-violating Control/Management frames) | Add a "NOTE---This allows for relayed denial-of-service attacks, if management frame protection is not negotiated." |  | MAC |  | Review | MAC: 2023-11-10 22:50:56Z - status set to: Review |  |  |  | 2023-11-10 22:51 | MAC
6549 | RISON, Mark | 1001 | 4 | 9.7.2 |  |  | T | Yes |  |  | 9.7.2 | [5 empty] | "Any MPDU" -- this is not true, e.g. it cannot be a No Ack ack policy QoS Data MPDU if there is a BA for the TID in question | Change to "An MPDU" |  | MAC |  | Review | MAC: 2023-11-10 22:51:08Z - status set to: Review |  |  |  | 2023-11-10 22:51 | MAC
6551 | RISON, Mark | 1001 | 4 | 10.50.2 |  |  | T | Yes |  |  | 10.50.2 | [5 empty] | "The total duration of the BDT Initiator PPDUs shall not exceed the TXOP limit as described in 10.23.2.3" -- that subclause does not discuss TXOP limits | Put in the correct xref |  | MAC |  | Review | MAC: 2023-11-10 22:51:35Z - status set to: Review |  |  |  | 2023-11-10 22:52 | MAC
6555 | RISON, Mark | 1001 | 4 | 9.2.5.2 |  |  | T | Yes |  |  | 9.2.5.2 |  |  | Mark RISON |  |  | Can single protection be used with A-MPDUs/BA/TXOP bursts? If so then "5) In Management frames, non-QoS Data frames (i.e., with bit 7 of the Frame Control field equal to 0), and individually addressed Data frames with an ack policy other than No Ack or Block Ack(#1415), the Duration/ID field is set to one of the following: i) If the frame is the final (#1452)frame of the TXOP, the estimated time required for the transmission of one Ack frame (including appropriate IFSs) " is wrong because it might not be an Ack frame, it might be a BlockAck frame | Change "one Ack frame" to "one Ack or BlockAck frame, as appropriate" |  | MAC |  | Submission Required | MAC: 2023-11-10 22:51:57Z - status set to: Submission Required |  |  |  | 2023-11-10 22:52 | MAC
6557 | RISON, Mark | 1001 | 4 | 10 |  |  | T | Yes |  |  | 10 | [5 empty] | 10.3.4.4 Recovery procedures and retransmit limits says "All retransmission attempts for an MPDU with the Type subfield equal to Data or Management that has failed the acknowledgment procedure one or more times shall be made with the Retry subfield set to 1. These rules do not apply for frames sent by a non-DMG STA under a block agreement." and then 10.23.2.12.1 General says it again "All retransmission attempts by a non-DMG STA for an MPDU with the Type subfield equal to Data or Management that is not sent under a block ack agreement and that has failed the acknowledgment procedure one or more times shall be made with the Retry subfield set to 1. " | Move the cited text to the start of 10.3.2 Procedures common to the DCF and EDCAF |  | MAC |  | Review | MAC: 2023-11-10 22:52:15Z - status set to: Review |  |  |  | 2023-11-10 22:52 | MAC
6561 | RISON, Mark | 1001 | 4 | 10.3.2.14.3 |  |  | T | No |  |  | 10.3.2.14.3 | [5 empty] | CID 303 followup-up: do RC11/RC12 need tweaking too | Add ", if any", or whatever seems appropriate |  | MAC |  | Review | MAC: 2023-11-10 22:52:35Z - status set to: Review |  |  |  | 2023-11-10 22:53 | MAC
6582 | Hamilton, Mark | 1001 | 4 | 10.2 | 1767 | 29 | T | Yes | 1767 | 29 | 10.2 |  |  | Mark HAMILTON |  |  | HCF (well, EDCA, need to check on HCCA) doesn't really use DCF architecturally (anymore?). It 'replaces' DCF. Consider folding DCF into HCF (EDCA), as a degenerate case. Would restructure 10.2 and 10.3, Figure 10-1, etc. | A submission will be provided. |  | MAC |  | Submission Required | MAC: 2023-11-10 23:40:12Z - status set to: Submission Required |  |  |  | 2023-11-10 23:40 | MAC
6583 | Hamilton, Mark | 1001 | 4 | 11.1.4.3. | 2375 | 26 | T | Yes | 2375 | 26 | 11.1.4.3. |  |  | Mark HAMILTON |  |  | This isn't a sentence. | Fix this to be something about the transmitting STA shall do something with the Number element. I don't know what it's supposed to say, sorry. |  | MAC |  | Submission Required | MAC: 2023-11-10 23:57:49Z - status set to: Submission Required |  |  |  | 2023-11-10 23:58 | MAC
6584 | Hamilton, Mark | 1001 | 4 | 10.6.13.1 | 1867 | 6 | T | No | 1867 | 6 | 10.6.13.1 |  |  | Mark HAMILTON |  |  | What is "OMN"? It appears about 6 times with no explanation. | Add the acronym in 3.4 and/or definition in clause 3 (or something equivalent) |  | MAC |  | Submission Required | MAC: 2023-11-10 23:41:33Z - status set to: Submission Required |  |  |  | 2023-11-10 23:42 | MAC
6588 | Hamilton, Mark | 1001 | 4 | 9.4.2.23.1 | 973 | 36 | T | Yes | 973 | 36 | 9.4.2.23.1 | [5 empty] | What does "If any nonzero-length field is absent" mean? Is that supposed to be "If any field is absent (zero length)"? | Change the sentence to ""If any field is absent (zero length)..." |  | MAC |  | Review | MAC: 2023-11-10 23:21:07Z - status set to: Review |  |  |  | 2023-11-10 23:21 | MAC
6592 | Hamilton, Mark | 1001 | 4 | 11.2.3.4 | 2389 | 3 | T | Yes | 2389 | 3 | 11.2.3.4 | [5 empty] | "After a DTIM" should be "After a DTIM beacon" | Change "After a DTIM" to "After a DTIM beacon" |  | MAC |  | Review | MAC: 2023-11-10 23:58:02Z - status set to: Review |  |  |  | 2023-11-10 23:58 | MAC
6593 | Hamilton, Mark | 1001 | 4 | 9.4.2.5.1 | 863 | 12 | T | Yes | 863 | 12 | 9.4.2.5.1 | [5 empty] | CID 4221 made a nonsensical sentene, "If all TIMS are DTIM beacons, …" Should be "If all beacons are DTIM beacons, …" | Change sentence to "If all beacons are DTIM beacons..." |  | MAC |  | Review | MAC: 2023-11-10 23:19:28Z - status set to: Review |  |  |  | 2023-11-10 23:19 | MAC
6594 | Hamilton, Mark | 1001 | 4 | 10.12.5 | 1882 | 62 | T | Yes | 1882 | 62 | 10.12.5 |  |  | Mark HAMILTON |  |  | The second paragraph is out of place. This is about MPDU length limits for S1G, nothing to do with A-MPDU transport. | Merge in 9.3.2.1.4, last paragraph? |  | MAC |  | Submission Required | MAC: 2023-11-10 23:41:53Z - status set to: Submission Required |  |  |  | 2023-11-10 23:42 | MAC
6597 | RISON, Mark | 1001 | 4 | 10.2.3.1 |  |  | T | Yes |  |  | 10.2.3.1 |  |  | Mark RISON |  |  | It is not clear whether a QSTA in a QBSS can send data to another QSTA in that QBSS in a non-QoS Data frame | See 21/0448 |  | MAC |  | Submission Required | MAC: 2023-11-10 22:53:09Z - status set to: Submission Required |  |  |  | 2023-11-10 22:53 | MAC
6598 | RISON, Mark | 1001 | 4 | 10.2.3.1 |  |  | T | Yes |  |  | 10.2.3.1 |  |  | Mark RISON |  |  | It is not clear whether a QSTA in a QBSS can send a (non-QoS) Null to another QSTA in the QBSS (e.g. for PM bit signalling) | See 21/0448 |  | MAC |  | Submission Required | MAC: 2023-11-10 22:48:20Z - status set to: Submission Required |  |  |  | 2023-11-10 22:48 | MAC
6599 | Asterjadhi, Alfred | 1001 | 4 | 9.3.1.7 | 643 | 21 | T | Yes | 643 | 21 | 9.3.1.7 |  |  | Alfred Asterjadhi |  |  | Multi TID BAR is removed from the spec. However, 11ax uses it as a variant of MU BAR Trigger frame, and also as part of the protocols for multi-TID A-MPDU. | Please add Multi-TID BAR frame to the draft |  | MAC |  | Submission Required | MAC: 2023-11-10 23:16:17Z - status set to: Submission Required |  |  |  | 2023-11-10 23:16 | MAC
6600 | Asterjadhi, Alfred | 1001 | 4 | 26.3.2 | 3849 | 48 | T | Yes | 3849 | 48 | 26.3.2 |  |  | Alfred Asterjadhi |  |  | What happens to the PN of a fragmented MPDU when it is retransmitted and the retransmission is not the same size as the initial attempt? Please clarify. | Please clarify PN setting when size of the re-fragment has changed. |  | MAC |  | Submission Required | MAC: 2023-11-11 00:08:52Z - status set to: Submission Required |  |  |  | 2023-11-11 00:09 | MAC
6601 | Asterjadhi, Alfred | 1001 | 4 | 26.8.3.2 |  |  | T | Yes |  |  | 26.8.3.2 |  |  | Alfred Asterjadhi |  |  | Since the TWT contains a partial TSF value it is possible that when the STA schedules for transmission the frame the TWT value might refer to a time that has actually passed when the frame is actually transmitted (16 bit rotation happens between the queueing and actual transmission). I think this may be an issue for different functionalities that are relying on partial TSFs and intend to signal a future value. | Please fix the issue for TWT field in B-TWT, and also check the cases of STACK, TACK, TSPEC, TWT Information frame, etc. |  | MAC |  | Submission Required | MAC: 2023-11-10 22:45:28Z - status set to: Submission Required |  |  |  | 2023-11-10 22:46 | MAC
6602 | Asterjadhi, Alfred | 1001 | 4 | 26.8.3.3 |  |  | T | Yes |  |  | 26.8.3.3 |  |  | Alfred Asterjadhi |  |  | Similar comment to the AP side, now on the STA side. If the obtained TWT from a TWT parameter set is pointing to a value in the past (as opposed to the future) then this is because the frame containing the TWT field has been waiting in the queue for enough time to cause the partial TSF value rotation. Hence the STA needs to ensure that the correct value is determined (i.e., in the future rather than the past). | Clarify that if the obtained TWT from frames that contain partial TWT information is referring to the past then the actual value is the one that is obtained by assuming a 12 bit rotation (i.e., MSB of the main TWT is increased by one). Check that this issue is fixed for all fields that contain a future time in the format of a partial TSF (e.g., TACT, STACK, TWT infor, TSPECT, etc). |  | MAC |  | Submission Required | MAC: 2023-11-10 22:48:58Z - status set to: Submission Required |  |  |  | 2023-11-10 22:49 | MAC
6603 | Asterjadhi, Alfred | 1001 | 4 | 26.8.3 | 3916 | 44 | T | Yes | 3916 | 44 | 26.8.3 |  |  | Alfred Asterjadhi |  |  | Need to specify how a sub 1 TU schedule is maintained and advertised. This would help in scenarios where a sub 1 TU resolution is needed | As in comment. |  | MAC |  | Submission Required | MAC: 2023-11-11 00:09:56Z - status set to: Submission Required |  |  |  | 2023-11-11 00:10 | MAC
6604 | RISON, Mark | 1001 | 4 | 11 |  |  | T | Yes |  |  | 11 |  |  | Mark RISON |  |  | The Wi-Fi Alliance's Wi-Fi Direct technology provides various benefits over the infrastructure BSS technology in the 802.11 specification, such as the ability for the AP (there called Group Owner) to enter doze state | Incorporate https://www.wi-fi.org/file/wi-fi-direct-specification into the 802.11 specification |  | MAC |  | Submission Required | MAC: 2023-11-10 22:49:28Z - status set to: Submission Required |  |  |  | 2023-11-10 22:50 | MAC

## Alfred Asterjadhi
CID | Commenter | LB | Draft | Clause Number(C) | Page(C) | Line(C) | Type of Comment | Part of No Vote | Page | Line | Clause | Duplicate of CID | Resn Status | Assignee | Submission | Motion Number | Comment | Proposed Change | Resolution | Owning Ad-hoc | Comment Group | Ad-hoc Status | Ad-hoc Notes | Edit Status | Edit Notes | Edited in Draft | Last Updated | Last Updated By
6599 | Asterjadhi, Alfred | 1001 | 4 | 9.3.1.7 | 643 | 21 | T | Yes | 643 | 21 | 9.3.1.7 |  |  | Alfred Asterjadhi |  |  | Multi TID BAR is removed from the spec. However, 11ax uses it as a variant of MU BAR Trigger frame, and also as part of the protocols for multi-TID A-MPDU. | Please add Multi-TID BAR frame to the draft |  | MAC |  | Submission Required | MAC: 2023-11-10 23:16:17Z - status set to: Submission Required |  |  |  | 2023-11-10 23:16 | MAC
6600 | Asterjadhi, Alfred | 1001 | 4 | 26.3.2 | 3849 | 48 | T | Yes | 3849 | 48 | 26.3.2 |  |  | Alfred Asterjadhi |  |  | What happens to the PN of a fragmented MPDU when it is retransmitted and the retransmission is not the same size as the initial attempt? Please clarify. | Please clarify PN setting when size of the re-fragment has changed. |  | MAC |  | Submission Required | MAC: 2023-11-11 00:08:52Z - status set to: Submission Required |  |  |  | 2023-11-11 00:09 | MAC
6601 | Asterjadhi, Alfred | 1001 | 4 | 26.8.3.2 |  |  | T | Yes |  |  | 26.8.3.2 |  |  | Alfred Asterjadhi |  |  | Since the TWT contains a partial TSF value it is possible that when the STA schedules for transmission the frame the TWT value might refer to a time that has actually passed when the frame is actually transmitted (16 bit rotation happens between the queueing and actual transmission). I think this may be an issue for different functionalities that are relying on partial TSFs and intend to signal a future value. | Please fix the issue for TWT field in B-TWT, and also check the cases of STACK, TACK, TSPEC, TWT Information frame, etc. |  | MAC |  | Submission Required | MAC: 2023-11-10 22:45:28Z - status set to: Submission Required |  |  |  | 2023-11-10 22:46 | MAC
6602 | Asterjadhi, Alfred | 1001 | 4 | 26.8.3.3 |  |  | T | Yes |  |  | 26.8.3.3 |  |  | Alfred Asterjadhi |  |  | Similar comment to the AP side, now on the STA side. If the obtained TWT from a TWT parameter set is pointing to a value in the past (as opposed to the future) then this is because the frame containing the TWT field has been waiting in the queue for enough time to cause the partial TSF value rotation. Hence the STA needs to ensure that the correct value is determined (i.e., in the future rather than the past). | Clarify that if the obtained TWT from frames that contain partial TWT information is referring to the past then the actual value is the one that is obtained by assuming a 12 bit rotation (i.e., MSB of the main TWT is increased by one). Check that this issue is fixed for all fields that contain a future time in the format of a partial TSF (e.g., TACT, STACK, TWT infor, TSPECT, etc). |  | MAC |  | Submission Required | MAC: 2023-11-10 22:48:58Z - status set to: Submission Required |  |  |  | 2023-11-10 22:49 | MAC
6603 | Asterjadhi, Alfred | 1001 | 4 | 26.8.3 | 3916 | 44 | T | Yes | 3916 | 44 | 26.8.3 |  |  | Alfred Asterjadhi |  |  | Need to specify how a sub 1 TU schedule is maintained and advertised. This would help in scenarios where a sub 1 TU resolution is needed | As in comment. |  | MAC |  | Submission Required | MAC: 2023-11-11 00:09:56Z - status set to: Submission Required |  |  |  | 2023-11-11 00:10 | MAC

## Angela THOMAS
CID | Commenter | LB | Draft | Clause Number(C) | Page(C) | Line(C) | Type of Comment | Part of No Vote | Page | Line | Clause | Duplicate of CID | Resn Status | Assignee | Submission | Motion Number | Comment | Proposed Change | Resolution | Owning Ad-hoc | Comment Group | Ad-hoc Status | Ad-hoc Notes | Edit Status | Edit Notes | Edited in Draft | Last Updated | Last Updated By
6136 | Thomas, Angela | 1001 | 4 | 9.9.2.2.2 | 1760 | 24 | T | Yes | 1760 | 24 | 9.9.2.2.2 |  |  | Angela THOMAS |  |  | It is not clear what "OUI1" means, or whether it is a typographical error. Does the first column of the table represent a name of the ID field type? Where are those named defined? Since the "type of identifier depends on the type of WUR frame" and since those types are listed in Table 9-644, the Type from Table 9-644 should be added to each row. | In Table 9-644, change the header of the first column to "WUR frame type". In Table 9-645, add a new first column with the header "WUR frame type", and in each cell insert a WUR frame type. Consider deleting the existing "IF field" column. If not, replace "OUI1" with something more meaningful; e.g. “OUI-based”. |  | MAC |  | Submission Required | MAC: 2023-11-10 23:38:52Z - status set to: Submission Required |  |  |  | 2023-11-10 23:39 | MAC
6137 | Thomas, Angela | 1001 | 4 | 9.9.2.2.2 | 1760 | 24 | T | Yes | 1760 | 24 | 9.9.2.2.2 |  |  | Angela THOMAS |  |  | The last row of Table 9-645 refers to "OUI (see 9.4.1.29 (Organization Identifier field))". But 9.4.1.9 refers to an Organization Identifier field that can contain a 24-bit OUI, a 24-bit CID, or a 36-bit OUI-36. This is confusing, because it's not clear if the OUI in Table 9-645 is referring to all three options. If the field is restricted to 24 bits, then CID should be included because it coexists with OUI as an organizational identifier. | Replace reference to "OUI" with a list of what’s allowed. If the field is restricted to 24 bits, then include 24-bit OUI and 24-bit CID. This comment also applies to the last line of p 1764 and the first line of p 1765. |  | MAC |  | Review | MAC: 2023-11-10 23:39:29Z - status set to: Review |  |  |  | 2023-11-10 23:40 | MAC
6138 | Thomas, Angela | 1001 | 4 | 9.9.3.4 | 1764 | 62 | T | Yes | 1764 | 62 | 9.9.3.4 |  |  | Angela THOMAS |  |  | It's not clear whether OUI-36 is allowed for "OUI". If so, then there is a problem because, while 12 bits are conveyed in the ID field and another 12 bits are (per the next page) conveyed in the Type Dependent Control field, the middle 12 bits are not conveyed, so conflicts with 24-bit OUI could occur. | Either explicity exclude OUI-36 or modify the draft to allow transmittal of all 36 bits. |  | MAC |  | Submission Required | MAC: 2023-11-10 23:40:01Z - status set to: Submission Required |  |  |  | 2023-11-10 23:40 | MAC
6139 | Thomas, Angela | 1001 | 4 | 9.9.3.4 | 1764 | 62 | T | Yes | 1764 | 62 | 9.9.3.4 |  |  | Angela THOMAS |  |  | Whlle the text here (and in the first line of the next page) refers to “the OUI”, it doesn’t say WHICH OUI or WHOSE OUI. | Since this is for a Vendor Specific format, specify an OUI (or CID...) assigned to the vendor responsible for specifying the Vendor Specific frame format. |  | MAC |  | Submission Required | MAC: 2023-11-10 23:39:44Z - status set to: Submission Required |  |  |  | 2023-11-10 23:40 | MAC

## Dave HALASZ
CID | Commenter | LB | Draft | Clause Number(C) | Page(C) | Line(C) | Type of Comment | Part of No Vote | Page | Line | Clause | Duplicate of CID | Resn Status | Assignee | Submission | Motion Number | Comment | Proposed Change | Resolution | Owning Ad-hoc | Comment Group | Ad-hoc Status | Ad-hoc Notes | Edit Status | Edit Notes | Edited in Draft | Last Updated | Last Updated By
6031 | Halasz, David | 1001 | 4 | 10.57 | 2320 | 8 | T | Yes | 2320 | 8 | 10.57 |  |  | Dave HALASZ |  |  | When using Address 4, it will be common to have a mixture of 3 and 4 address data packets. Once Addr 4 is stored, there doesn’t appear to be a way to indicate that want a 3 address data packet. See also section 9.4.2.212 Header compression element. | With header compression, have a way to indicate want a 3 address data packet when address 4 is stored. |  | MAC |  | Submission Required | MAC: 2023-11-10 23:55:30Z - status set to: Submission Required |  |  |  | 2023-11-10 23:56 | MAC
6032 | Halasz, David | 1001 | 4 | 10.5 | 2290 | 38 | T | Yes | 2290 | 38 | 10.5 |  |  | Dave HALASZ |  |  | It is not clear if Page period is allowed to go beyond the DTIM period. However submission 13/518 was adopted per meeting minutes 13/622. And submission 13/518 is clear that the purpose of Page period is to allow going beyond the DTIM. | Add text to clarify that the Page period is allowed to go beyond the DTIM period. |  | MAC |  | Submission Required | MAC: 2023-11-10 23:54:45Z - status set to: Submission Required |  |  |  | 2023-11-10 23:55 | MAC

## David GOODALL
CID | Commenter | LB | Draft | Clause Number(C) | Page(C) | Line(C) | Type of Comment | Part of No Vote | Page | Line | Clause | Duplicate of CID | Resn Status | Assignee | Submission | Motion Number | Comment | Proposed Change | Resolution | Owning Ad-hoc | Comment Group | Ad-hoc Status | Ad-hoc Notes | Edit Status | Edit Notes | Edited in Draft | Last Updated | Last Updated By
6049 | Goodall, David | 1001 | 4 | 10.25 | 1955 | 21 | T | Yes | 1955 | 21 | 10.25 |  |  | David GOODALL |  |  | A-MPDU design for S1G has significant flaws as described in: https://mentor.ieee.org/802.11/dcn/21/11-21-0766-01-000m-a-mpdu-issue-for-802-11ah.pptx To avoid these problems industry has implemented A-MPDUs in the same way as 802.11ac. | Remove the S1G version of A-MPDUs. |  | MAC |  | Submission Required | MAC: 2023-11-10 23:42:18Z - status set to: Submission Required |  |  |  | 2023-11-10 23:42 | MAC
6050 | Goodall, David | 1001 | 4 | 9.3.3.10 | 727 | 1 | T | Yes | 727 | 1 | 9.3.3.10 |  |  | David GOODALL |  |  | The Authentication Control element is not included in Table 9-67—Probe Response frame body. | Add the Authentication Control element to Table 9-67—Probe Response frame body. |  | MAC |  | Submission Required | MAC: 2023-11-10 23:16:39Z - status set to: Submission Required |  |  |  | 2023-11-10 23:17 | MAC

## Edward Au
CID | Commenter | LB | Draft | Clause Number(C) | Page(C) | Line(C) | Type of Comment | Part of No Vote | Page | Line | Clause | Duplicate of CID | Resn Status | Assignee | Submission | Motion Number | Comment | Proposed Change | Resolution | Owning Ad-hoc | Comment Group | Ad-hoc Status | Ad-hoc Notes | Edit Status | Edit Notes | Edited in Draft | Last Updated | Last Updated By
6008 | Au, Kwok Shum | 1001 | 4 | 9.4.2.23.1 | 973 | 34 | T | Yes | 973 | 34 | 9.4.2.23.1 |  |  | Edward Au |  |  | Follow-up from the MDR review. Please replace "up to and including" with an appropriate phrase because "up to and including" is not recommended in the editor guideline. | Replace "up to and including" with an appropriate phrase. |  | MAC |  | Submission Required | MAC: 2023-11-10 23:21:22Z - status set to: Submission Required |  |  |  | 2023-11-10 23:22 | MAC

## Emily Qi
CID | Commenter | LB | Draft | Clause Number(C) | Page(C) | Line(C) | Type of Comment | Part of No Vote | Page | Line | Clause | Duplicate of CID | Resn Status | Assignee | Submission | Motion Number | Comment | Proposed Change | Resolution | Owning Ad-hoc | Comment Group | Ad-hoc Status | Ad-hoc Notes | Edit Status | Edit Notes | Edited in Draft | Last Updated | Last Updated By
6016 | Qi, Emily | 1001 | 4 | 11.9 | 2503 | 16 | T | Yes | 2503 | 16 | 11.9 |  |  | Emily Qi |  |  | When AP uses Extended Channel Switch Announcement to switch to a new band (for example, from 2.4 to 5 GHz or from 2.4/5 GHz to 6 GHz ), AP may not know its associated STA’s capabilities in the new band (e.g., VHT capability, or HE capabilities in the new band). Normally the AP would know which capabilities the STA has enabled from the association request, however in this example the STA didn't’ send VHT Cap in the 2.4 Assoc request. IEEE 802.11 Std should provide a mechanism to allow non-AP STA to advertise its VHT capability for new band without reassociation. | Commenter will prepare a submission. |  | MAC |  | Submission Required | MAC: 2023-11-10 23:58:08Z - status set to: Submission Required |  |  |  | 2023-11-10 23:58 | MAC
6017 | Qi, Emily | 1001 | 4 | 9.6.13.24 | 1648 | 24 | T | Yes | 1648 | 24 | 9.6.13.24 |  |  | Emily Qi |  |  | When Channel Usage Request frame is used for channel switch request, the non-AP STA should indicate its new capabilities in a new band (e.g. VHT capabilities if originally associated with HE/HT only or HE capabilities) in the Channel Usage Request frame so that AP can non-AP STA's capabilities in the new band. | Add VHT or HE Capabilities element in the Channel Usage Request frame when the Usage Mode is set to "Noninfrastructure BSS channel switch request". Commenter will prepare a submission. |  | MAC |  | Submission Required | MAC: 2023-11-10 23:38:08Z - status set to: Submission Required |  |  |  | 2023-11-10 23:38 | MAC
6018 | Qi, Emily | 1001 | 4 | 9.4.2.84 | 1125 | 50 | E | Yes | 1125 | 50 | 9.4.2.84 |  |  | Emily Qi |  |  | "Peer-to-peer link indication" is not only used for P2P link indication, but also used for any off-channel and off-link operation indication. The term "Peer-to-peer link indication" can be changed to a broader name. It is actually an unavailability indication (i.e., unavailable to infrastructure BSS) | Change "Peer-to-peer link indication" to "Unavailability indication". |  | MAC |  | Submission Required | MAC: 2023-11-10 23:29:52Z - Also see CID 6029. ED1: 2023-10-11 21:28:29Z - status set to: Submission Required |  |  |  | 2023-11-10 23:30 | MAC
6022 | Qi, Emily | 1001 | 4 | 9.2.4.63 | 607 | 30 | T | Yes | 607 | 30 | 9.2.4.63 |  |  | Emily Qi |  |  | MDR comment: The bit position should always start with B0. | See as comment. |  | MAC |  | Submission Required | MAC: 2023-11-10 23:15:21Z - status set to: Submission Required |  |  |  | 2023-11-10 23:16 | MAC
6028 | Qi, Emily | 1001 | 4 | 9.6.13.24 | 1648 | 62 | E | No | 1648 | 62 | 9.6.13.24 |  |  | Emily Qi |  |  | "except if used for the establishment of a peer-to-peer TWT agreement with a range of TWT parameter values". "establishment" is redundant. Remove "the establishment of". | remove "the establishment of" at 1648.62 and 1649.49. |  | MAC |  | Submission Required | ED1: 2023-10-11 21:26:02Z - status set to: Submission Required |  |  |  | 2023-10-11 21:28 | ED1
6029 | Qi, Emily | 1001 | 4 | 9.4.2.24 | 993 | 40 | E | Yes | 993 | 40 | 9.4.2.24 |  |  | Emily Qi |  |  | "Peer-to-peer TWT" support is not only used for P2P link indication, but also used for any off-channel and off-link operation indication (e.g., off-channel scanning). The term ""Peer-to-peer TWT" can be changed to a broader name. "Peer-to-peer TWT" is actually an unavailability schedule (i.e., unavailable to infrastructure BSS). | Change "Peer-to-peer TWT Support" to "Unavailability Support"; Change "peer-to-peer TWT schedule(ing)" to "unavailability schedule(ing)"; Change "peer-to-peer TWT agreement" to "unavailability notification". Change "Peer-to-peer TWT SP" to "unavailability period", globally, clone case. |  | MAC |  | Submission Required | MAC: 2023-11-10 23:30:31Z - Also see CID 6018. ED1: 2023-10-11 21:27:51Z - status set to: Submission Required |  |  |  | 2023-11-10 23:31 | MAC
6124 | Qi, Emily | 1001 | 4 | 11.21.15 | 2613 | 41 | T | Yes | 2613 | 41 | 11.21.15 |  |  | Emily Qi |  |  | There is currently no limits in the number of peer-to-peer agreements that a STA can establish with its associated AP. In order to lower the burden on AP and allow for more scalability for the solution, while still preserving the importance aspect that the AP shall accept the P2P TWT agreement, the “shall” requirement on the AP side to accept the P2P TWT agreement has be preserved for the first P2P TWT agreement between the STA and AP, but could be changed to a “should” requirement starting from the second P2P TWT agreement (meaning if there is already an existing/active P2P TWT agreement in place). | As in comment. |  | MAC |  | Submission Required | MAC: 2023-11-11 00:04:24Z - status set to: Submission Required |  |  |  | 2023-11-11 00:05 | MAC

## Henry Ptasinski
CID | Commenter | LB | Draft | Clause Number(C) | Page(C) | Line(C) | Type of Comment | Part of No Vote | Page | Line | Clause | Duplicate of CID | Resn Status | Assignee | Submission | Motion Number | Comment | Proposed Change | Resolution | Owning Ad-hoc | Comment Group | Ad-hoc Status | Ad-hoc Notes | Edit Status | Edit Notes | Edited in Draft | Last Updated | Last Updated By
6054 | Goodall, David | 1001 | 4 | 11.52 | 2784 | 31 | T | Yes | 2784 | 31 | 11.52 |  |  | Henry Ptasinski | 11-23/1777 |  | There is no beacon protection for the S1G beacon, which is an extension frame. | Add protection to the S1G beacon. |  | MAC |  | Submission Required | MAC: 2023-11-14 21:02:59Z - Considering: REVISED (MAC: 2023-11-14 21:01:20Z): Incorporate the changes in https://mentor.ieee.org/802.11/dcn/23/11-23-1777-01-000m-s1g-beacon-protection-text.docx. TG to review off-line, and we'll consider in the ad hoc. MAC: 2023-11-11 00:08:03Z - status set to: Submission Required |  |  |  | 2023-11-14 21:08 | MAC

## Joseph Levy
CID | Commenter | LB | Draft | Clause Number(C) | Page(C) | Line(C) | Type of Comment | Part of No Vote | Page | Line | Clause | Duplicate of CID | Resn Status | Assignee | Submission | Motion Number | Comment | Proposed Change | Resolution | Owning Ad-hoc | Comment Group | Ad-hoc Status | Ad-hoc Notes | Edit Status | Edit Notes | Edited in Draft | Last Updated | Last Updated By
6121 | Levy, Joseph | 1001 | 4 | 11.2 |  |  | T | Yes |  |  | 11.2 |  |  | Joseph Levy |  |  | Power save mode requires an AP in a BSS (or other STA in an IBSS) to behave is particular manner, e.g. buffering frames for a STA until an agreed upon time when the STA is scheduled to receive the frames. This allows the associated STA to save power by entering into a doze state, not receiving frames, with out concern of missing PPDU transmission as they will be buffered by the AP. The specification should not require the STA to be in awake or doze state, as there can be no requirement to receive a PPDU, specification assumes that the STA will follow the awake/ doze schedule to enable it to receive the desired buffered PPDUs and requires the AP to transmit PPDUs in accordance with assumed STA behavior. | Power save mode requires an AP in a BSS (or other STA in an IBSS) to behave is particular manner, e.g. buffering frames for a STA until an agreed upon time know to the STA where it may receive the frames. This allows the associated STA to save power by entering into a doze state, not receiving frames, with out concern of missing PPDU transmission, as they will be buffered by the AP (or STA). The specification should not require the STA to be in awake or doze state, as there can be no requirement to receive a PPDU. The specification assumes that the STA will follow the awake/ doze schedule to enable it to receive the desired buffered PPDUs and requires the AP (or STA) to transmit PPDUs in accordance with assumed STA behavior. |  | MAC |  | Submission Required | MAC: 2023-11-10 23:07:53Z - status set to: Submission Required |  |  |  | 2023-11-10 23:08 | MAC

## Jouni Malinen
CID | Commenter | LB | Draft | Clause Number(C) | Page(C) | Line(C) | Type of Comment | Part of No Vote | Page | Line | Clause | Duplicate of CID | Resn Status | Assignee | Submission | Motion Number | Comment | Proposed Change | Resolution | Owning Ad-hoc | Comment Group | Ad-hoc Status | Ad-hoc Notes | Edit Status | Edit Notes | Edited in Draft | Last Updated | Last Updated By
6087 | Malinen, Jouni | 1001 | 4 | 9.4.2.23 |  |  | T | Yes |  |  | 9.4.2.23 |  |  | Jouni Malinen | 11-23/1856 |  | While RSNE was designed to be extensible, the last 20 years has shown that many vendors are unable to follow the extensibility rules described in the IEEE 802.11 standard and almost any extension to RSNE contents (e.g., adding another AKM Suite or using some of the previously unassigned RSN Capabilities) over the years has resulted in interop issues with deployed STAs. RSNXE was added to allow easier upgrade path in the future. Alas, some vendors have apparently managed to implement it incorrectly as well and that has resulted in yet additional future extensibility issues. There seems to be a need to allow less risky way of extending security of a BSS in a manner that does not result in deployed STAs becoming confused. This may need to be done by allowing RSNE and RSNXE to remain identical to a previously used snapshot while being able to use other elements to describe newly introduced mechanisms for newer STAs. While multiple ESSs/SSIDs with different RSN parameters could be used in some cases, it has significant issues from the viewpoint of airtime use and scalability. As such, a new mechanism that works with a single BSS would be beneficial. | Introduce new elements that can be used to override RSNE and RSNXE payload for newer STAs while maintaining RSNE and RSNXE with their old payload for older STAs. |  | MAC |  | Submission Required | MAC: 2023-11-10 23:04:13Z - status set to: Submission Required |  |  |  | 2023-11-12 01:09 | MAC

## Mark HAMILTON
CID | Commenter | LB | Draft | Clause Number(C) | Page(C) | Line(C) | Type of Comment | Part of No Vote | Page | Line | Clause | Duplicate of CID | Resn Status | Assignee | Submission | Motion Number | Comment | Proposed Change | Resolution | Owning Ad-hoc | Comment Group | Ad-hoc Status | Ad-hoc Notes | Edit Status | Edit Notes | Edited in Draft | Last Updated | Last Updated By
6371 | RISON, Mark | 1001 | 4 | 10.23.2 |  |  | T | Yes |  |  | 10.23.2 |  |  | Mark HAMILTON |  |  | "the STA selects a new random number using the current value of CW[AC], and the retry count is not updated [as described in 10.23.2.2 (EDCA backoff procedure)(#1478); backoff procedure invoked for event a)]." (3x) -- that event has nothing to do about the current CW and not updating retry counts | Either change the xref, or clarify how retry counts are relevant to 10.23.2.2.a) |  | MAC |  | Submission Required | MAC: 2023-11-10 22:40:10Z - status set to: Submission Required |  |  |  | 2023-11-10 22:40 | MAC
6523 | RISON, Mark | 1001 | 4 | 10.6 |  |  | T | No |  |  | 10.6 |  |  | Mark HAMILTON |  |  | The CMMG rules being separated (in 10.6.8) causes the exclusion rules structure of 10.6.5.x to be confusing or broken. DMG started it with 10.6.7. | Merge 10.6.7 and 10.6.8 into 10.6.5. I think perhaps the other Mark has some ideas about this |  | MAC |  | Review | MAC: 2023-11-10 22:46:21Z - status set to: Review |  |  |  | 2023-11-10 22:47 | MAC
6594 | Hamilton, Mark | 1001 | 4 | 10.12.5 | 1882 | 62 | T | Yes | 1882 | 62 | 10.12.5 |  |  | Mark HAMILTON |  |  | The second paragraph is out of place. This is about MPDU length limits for S1G, nothing to do with A-MPDU transport. | Merge in 9.3.2.1.4, last paragraph? |  | MAC |  | Submission Required | MAC: 2023-11-10 23:41:53Z - status set to: Submission Required |  |  |  | 2023-11-10 23:42 | MAC
6582 | Hamilton, Mark | 1001 | 4 | 10.2 | 1767 | 29 | T | Yes | 1767 | 29 | 10.2 |  |  | Mark HAMILTON |  |  | HCF (well, EDCA, need to check on HCCA) doesn't really use DCF architecturally (anymore?). It 'replaces' DCF. Consider folding DCF into HCF (EDCA), as a degenerate case. Would restructure 10.2 and 10.3, Figure 10-1, etc. | A submission will be provided. |  | MAC |  | Submission Required | MAC: 2023-11-10 23:40:12Z - status set to: Submission Required |  |  |  | 2023-11-10 23:40 | MAC
6583 | Hamilton, Mark | 1001 | 4 | 11.1.4.3. | 2375 | 26 | T | Yes | 2375 | 26 | 11.1.4.3. |  |  | Mark HAMILTON |  |  | This isn't a sentence. | Fix this to be something about the transmitting STA shall do something with the Number element. I don't know what it's supposed to say, sorry. |  | MAC |  | Submission Required | MAC: 2023-11-10 23:57:49Z - status set to: Submission Required |  |  |  | 2023-11-10 23:58 | MAC
6584 | Hamilton, Mark | 1001 | 4 | 10.6.13.1 | 1867 | 6 | T | No | 1867 | 6 | 10.6.13.1 |  |  | Mark HAMILTON |  |  | What is "OMN"? It appears about 6 times with no explanation. | Add the acronym in 3.4 and/or definition in clause 3 (or something equivalent) |  | MAC |  | Submission Required | MAC: 2023-11-10 23:41:33Z - status set to: Submission Required |  |  |  | 2023-11-10 23:42 | MAC

## Mark RISON
CID | Commenter | LB | Draft | Clause Number(C) | Page(C) | Line(C) | Type of Comment | Part of No Vote | Page | Line | Clause | Duplicate of CID | Resn Status | Assignee | Submission | Motion Number | Comment | Proposed Change | Resolution | Owning Ad-hoc | Comment Group | Ad-hoc Status | Ad-hoc Notes | Edit Status | Edit Notes | Edited in Draft | Last Updated | Last Updated By
6418 | RISON, Mark | 1001 | 4 |  |  |  | T | No | [5 empty] | Mark RISON |  |  | Where something is applicable to PCPs as well as APs, this should be stated | Review uses of AP and add "or PCP" where appropriate |  | MAC |  | Submission Required | MISC: 2023-10-11 15:07:08Z - status set to: Submission Required |  |  |  | 2023-10-11 15:08 | MISC
6472 | RISON, Mark | 1001 | 4 | 26.7.3 |  |  | T | Yes |  |  | 26.7.3 |  |  | Mark RISON |  |  | Nc has no meaning for CQI feedback | Make Nc reserved for CQI feedback |  | MAC |  | Submission Required | MAC: 2023-11-10 22:56:23Z - status set to: Submission Required |  |  |  | 2023-11-10 22:56 | MAC
6471 | RISON, Mark | 1001 | 4 | 26.7.3 |  |  | T | Yes |  |  | 26.7.3 |  |  | Mark RISON |  |  | Polling for missed beamforming feedback segments in HE doesn't work because there is always an intervening NDP, unlike in VHT | Remove this feature from the referenced subclause |  | MAC |  | Submission Required | MAC: 2023-11-10 22:55:32Z - status set to: Submission Required |  |  |  | 2023-11-10 22:56 | MAC
6466 | RISON, Mark | 1001 | 4 | 14 |  |  | T | Yes |  |  | 14 |  |  | Mark RISON |  |  | The addressing in MBSS Data frames seems redundant (DA appears in multiple locations) | State that all these locations have to contain the same DA |  | MAC |  | Submission Required | MAC: 2023-11-10 22:55:06Z - status set to: Submission Required |  |  |  | 2023-11-10 22:55 | MAC
6460 | RISON, Mark | 1001 | 4 | 10.3.1 |  |  | T | Yes |  |  | 10.3.1 |  |  | Mark RISON |  |  | "NOTE--The operational rate or MCS set that a STA advertises does not necessarily contain all the mandatory rates or MCSs, respectively. The basic rate or MCS set that a STA starting a BSS advertises does not necessarily contain all the mandatory rates or MCSs, respectively. However, a STA has to be" might be clearer with "mandatory rates or MCSs of the STA advertising the <blah> rate set" | As it says in the comment |  | MAC |  | Submission Required | MAC: 2023-11-10 22:54:56Z - status set to: Submission Required |  |  |  | 2023-11-10 22:55 | MAC
6459 | RISON, Mark | 1001 | 4 | 14 |  |  | T | No |  |  | 14 |  |  | Mark RISON |  |  | There is a lot of duplication between MPM and AMPE subclauses | Pull out the material common to both MPM and AMPE to a separate subclause |  | MAC |  | Submission Required | MAC: 2023-11-10 22:54:39Z - status set to: Submission Required |  |  |  | 2023-11-10 22:55 | MAC
6456 | RISON, Mark | 1001 | 4 |  |  |  | T | No | [5 empty] | Mark RISON |  |  | The case of "transition event request" is inconsistent. It's not clear whether this is a Transition event request (per Table 9-230--Event Type field definitions for event requests and reports) or a Transition Event request (per Table 9-231--Transition Event Request subelement) | Decide whether the same convention is used as for Beacon requests, and then decide whether these are Transition {event requests} or {Transition Event} requests, and set the case accordingly |  | MAC |  | Submission Required | MISC: 2023-10-11 15:00:12Z - status set to: Submission Required |  |  |  | 2023-10-11 15:01 | MISC
6455 | RISON, Mark | 1001 | 4 | 26.8.6 |  |  | T | Yes |  |  | 26.8.6 |  |  | Mark RISON |  |  | The term "wake TBTT" is used but never seems to be actually defined | Add a definition |  | MAC |  | Submission Required | MAC: 2023-11-10 22:54:23Z - status set to: Submission Required |  |  |  | 2023-11-10 22:54 | MAC
6454 | RISON, Mark | 1001 | 4 | 9.4.2.30 |  |  | T | Yes |  |  | 9.4.2.30 |  |  | Mark RISON |  |  | Does an IPv4 classifier (both types) that includes a source/destination port criterion not match a packet that doesn't have a source/destination port? Which protocols are required to be supported, other than I presume TCP and UDP, and what if their ports are more or less than 16 bits? | Specify that an IPv4 classifier with port criteria does not match a packet that is not a TCP or UDP packet |  | MAC |  | Submission Required | MAC: 2023-11-10 22:54:13Z - status set to: Submission Required |  |  |  | 2023-11-10 22:54 | MAC
6453 | RISON, Mark | 1001 | 4 | 9.4.2.30 |  |  | T | Yes |  |  | 9.4.2.30 |  |  | Mark RISON |  |  | For classifier parameter counting to work, it needs to be specified that mask bits that don't correspond to a non-reserved field shall be 0 | As it says in the comment |  | MAC |  | Submission Required | MAC: 2023-11-10 22:53:50Z - status set to: Submission Required |  |  |  | 2023-11-10 22:54 | MAC
6451 | RISON, Mark | 1001 | 4 | 9.4.2.30 |  |  | T | Yes |  |  | 9.4.2.30 |  |  | Mark RISON |  |  | Classifier types >= 6 are not clear. How does Table 9-206--Map from location of Classifier Mask subfield to target subfield relate to Tables 9-202 to 9-205? And does type 10 have a Classifier Mask subfield at all? It looks as if not, despite what Figure 9-364--Frame Classifier field format says | Clarify the relationship between Table 9-206 and the preceding 4 tables |  | MAC |  | Review | MAC: 2023-11-10 22:56:54Z - status set to: Review |  |  |  | 2023-11-10 22:57 | MAC
6443 | RISON, Mark | 1001 | 4 | 11 |  |  | T | Yes |  |  | 11 |  |  | Mark RISON |  |  | Association is optional in a PBSS, fine. But if you do associate, are you still allowed to send stuff to other STAs in the PBSS directly, or do you have to go via the PCP as in a vanilla infra BSS? | Make it clear that even if associated in a PBSS, you can still send directly to other non-PCP STAs in the PBSS if you want to |  | MAC |  | More work required | MAC: 2023-11-16 03:53:13Z - status set to: More work required. Bring back in Jan plenary MAC: 2023-11-10 22:45:53Z - status set to: Review |  |  |  | 2023-11-16 03:53 | MAC
6440 | RISON, Mark | 1001 | 4 | 9.2.2 |  |  | T | Yes |  |  | 9.2.2 |  |  | Mark RISON |  |  | "is an unsigned integer" is not needed in Clause 9 since covered by 9.2.2 | I can provide locations |  | MAC |  | Submission Required | MAC: 2023-11-10 22:34:09Z - status set to: Submission Required |  |  |  | 2023-11-10 22:34 | MAC
6381 | RISON, Mark | 1001 | 4 | 26.8.3.2 |  |  | T | Yes |  |  | 26.8.3.2 |  |  | Mark RISON |  |  | What is a "member TWT scheduled STA"? | Define the term |  | MAC |  | Submission Required | MAC: 2023-11-10 22:24:55Z - status set to: Submission Required |  |  |  | 2023-11-10 22:28 | MAC
6432 | RISON, Mark | 1001 | 4 |  |  |  | T | Yes | [5 empty] | Mark RISON |  |  | "TID/ACI" -- it's not clear which it is (the two are not the same, of course) | Clarify in each case |  | MAC |  | Submission Required | MISC: 2023-10-11 15:03:41Z - status set to: Submission Required |  |  |  | 2023-10-11 15:04 | MISC
6493 | RISON, Mark | 1001 | 4 | 10 |  |  | T | Yes |  |  | 10 |  |  | Mark RISON |  |  | Separate the stuff on DCF from the stuff on EDCA. At the moment some EDCA stuff is buried in the middle of subclauses ostensibly about DCF | As it says in the comment |  | MAC |  | Submission Required | MAC: 2023-11-10 22:53:17Z - status set to: Submission Required |  |  |  | 2023-11-10 22:53 | MAC
6416 | RISON, Mark | 1001 | 4 | 11.10.9.1 |  |  | T | Yes |  |  | 11.10.9.1 |  |  | Mark RISON |  |  | Beacon requests should also allow for a Vendor Specific Request subelement, so VSEs can be requested | Add support for this, by extending all mentions of Extended Request elements/subelements in the context of beacon reporting to also cover Vendor Specific Request elements/subelements |  | MAC |  | Submission Required | MAC: 2023-11-10 22:33:09Z - status set to: Submission Required |  |  |  | 2023-11-10 22:33 | MAC
6407 | RISON, Mark | 1001 | 4 | 10.23.2.2 |  |  | T | Yes |  |  | 10.23.2.2 |  |  | Mark RISON |  |  | "g) If explicitly indicated, such as in 26.17.2.3.3 (Non-AP STA scanning behavior)" should also cover the permission to do a backoff even if you're permitted/required to start a TXOP ("Restart the channel access attempt by invoking the backoff procedure as specified in 10.23.2") (TG wanted more discussion on this) | As it says in the comment |  | MAC |  | Submission Required | MAC: 2023-11-10 22:32:42Z - status set to: Submission Required |  |  |  | 2023-11-10 22:33 | MAC
6400 | RISON, Mark | 1001 | 4 | 10 |  |  | T | Yes |  |  | 10 |  |  | Mark RISON |  |  | QLRCs and QSRCs have been deleted from the spec, but there are still references to short/long retry count(er) in 10.3.3: "The SSRC shall be incremented when any short retry count (SRC)" "The SLRC shall be incremented when any long retry count (LRC)" and in 11.8.3 "The short retry counter and long retry counter for the MSDU or A-MSDU are not affected." Also "A STA shall maintain a SRC and an LRC for each MSDU or MMPDU awaiting transmission." "The SRC for an MPDU [...]. This SRC and the SSRC shall be reset when [...]. The LRC for an MPDU [...]. This LRC and the SLRC shall be reset when" "Retries for failed transmission attempts shall continue until the SRC for the MPDU [...] or until the LRC for the MPDU [...]" in 10.3.4.4. Note: DCF is not deprecated | Remove references to SRC/LRC/SSRC/SLRC in the same way the QoS versions were removed |  | MAC |  | Submission Required | MAC: 2023-11-10 22:32:06Z - status set to: Submission Required |  |  |  | 2023-11-10 22:32 | MAC
6398 | RISON, Mark | 1001 | 4 | 11 |  |  | T | Yes |  |  | 11 |  |  | Mark RISON |  |  | There seem to be at least three flavours of awake window: mesh, TDLS and DMG (and there has been a suggestion in TGmd that there are also IBSS awake windows, though the term does not appear). The first seems to be so denoted, but the others not | Prepend "TDLS" to "awake window" not preceded by "TDLS" in 11.20; prepend "DMG" to "awake window" not preceded by "DMG" outside 11.20; except where this would not be correct (e.g. 9.4.2.62) |  | MAC |  | Submission Required | MAC: 2023-11-10 22:24:09Z - status set to: Submission Required |  |  |  | 2023-11-10 22:27 | MAC
6396 | RISON, Mark | 1001 | 4 | 11 |  |  | T | Yes |  |  | 11 |  |  | Mark RISON |  |  | Beacons have been Balkanised, with DMG Beacons and S1G Beacons going their own way. However, a lot of the rules for Beacons have not been fully extended to the separatists, e.g. "If the multiple BSSID capability is supported, Beacon frames shall be transmitted using any basic rate valid for all of the BSSs supported.", "An IBSS STA that sent a Beacon or DMG Beacon frame shall remain in the awake state", "All Beacon frames shall be submitted to this service for protection processing." | Identify the locations where references to Beacon frames should also cover S1G/DMG Beacon frames, and update the text correspondingly |  | MAC |  | Submission Required | MAC: 2023-11-10 22:30:49Z - status set to: Submission Required |  |  |  | 2023-11-10 22:31 | MAC
6394 | RISON, Mark | 1001 | 4 | 10.3.2 |  |  | T | Yes |  |  | 10.3.2 |  |  | Mark RISON |  |  | 10.3.2 is for Procedures common to the DCF and EDCAF, but 10.3.2.3.6 AIFS is not in DCF | Deprecate DCF and/or merge it with EDCA |  | MAC |  | Submission Required | MAC: 2023-11-10 22:34:23Z - status set to: Submission Required |  |  |  | 2023-11-10 22:34 | MAC
6391 | RISON, Mark | 1001 | 4 | 9.3.3 |  |  | T | No |  |  | 9.3.3 |  |  | Mark RISON |  |  | Things like "The Country element is present if dot11MultiDomainCapabilityActivated is true or dot11SpectrumManagementRequired is true or dot11RadioMeasurementActivated is true." are ambiguous as to whether the Country element can also be present if none of the conditions are met | Add "otherwise not present" in all contexts where the element must not be present if the conditions are not met. "xxx is optionally present if ..." is one such set of contexts |  | MAC |  | Submission Required | MAC: 2023-11-10 22:28:16Z - status set to: Submission Required |  |  |  | 2023-11-10 22:28 | MAC
6390 | RISON, Mark | 1001 | 4 | 9.4.2.46 | 1044 | 7 | T | Yes | 1044 | 7 | 9.4.2.46 |  |  | Mark RISON |  |  | Table 9-219--Subelement IDs says that when the subelement ID is 2 the Data field contains the GTK, but this is misleading as it contains other stuff | Change "Contents of the Data field" to "Name" as for other subelements tables and explicitly define the format of R1KH-ID and R0KH-ID subelements |  | MAC |  | Submission Required | MAC: 2023-11-10 23:24:36Z - status set to: Submission Required |  |  |  | 2023-11-10 23:25 | MAC
6389 | RISON, Mark | 1001 | 4 | 9.4.2.46 | 1044 | 7 | T | Yes | 1044 | 7 | 9.4.2.46 |  |  | Mark RISON |  |  | Table 9-219--Subelement IDs says that when the subelement ID is 2 the Data field contains the GTK, but this is misleading as it contains other stuff | Change "Contents of the Data field" to "Name" as for other subelements tables, add an "Extensible" column and populate it |  | MAC |  | Submission Required | MAC: 2023-11-10 23:24:50Z - status set to: Submission Required |  |  |  | 2023-11-10 23:25 | MAC
6385 | RISON, Mark | 1001 | 4 |  |  |  | T | Yes | [5 empty] | Mark RISON |  |  | CID 2044: A beamformER needs to support at least 2 sounding dimensions (i.e. Nr must be at least 2 for operation as a BFer). Check stated for Number of Sounding Dimensions in the subclause VHT Capabilities Information field, the table Subfields of the S1G Capabilities Information field, the table Subfields of the CMMG Capabilities Info field format, C.3 dot11VHTNumberSoundingDimensions OBJECT-TYPE SYNTAX Unsigned32 (1..8) (ditto TVHT, S1G) and also for Beamformee STS Capability in the subclauses VHT Capabilities Information field and S1G Capabilities Information field, and also for HE | As it says in the comment |  | MAC |  | Submission Required | MISC: 2023-10-11 15:20:02Z - status set to: Submission Required |  |  |  | 2023-10-11 15:20 | MISC
6384 | RISON, Mark | 1001 | 4 | 11.20.3 |  |  | T | Yes |  |  | 11.20.3 |  |  | Mark RISON |  |  | Figure 11-35--TDLS direct link establishment should also show TDLS Discovery frames | Add TDLS Discovery Request and Response frames to the figure |  | MAC |  | Submission Required | MAC: 2023-11-10 22:25:13Z - status set to: Submission Required |  |  |  | 2023-11-10 22:28 | MAC
6555 | RISON, Mark | 1001 | 4 | 9.2.5.2 |  |  | T | Yes |  |  | 9.2.5.2 |  |  | Mark RISON |  |  | Can single protection be used with A-MPDUs/BA/TXOP bursts? If so then "5) In Management frames, non-QoS Data frames (i.e., with bit 7 of the Frame Control field equal to 0), and individually addressed Data frames with an ack policy other than No Ack or Block Ack(#1415), the Duration/ID field is set to one of the following: i) If the frame is the final (#1452)frame of the TXOP, the estimated time required for the transmission of one Ack frame (including appropriate IFSs) " is wrong because it might not be an Ack frame, it might be a BlockAck frame | Change "one Ack frame" to "one Ack or BlockAck frame, as appropriate" |  | MAC |  | Submission Required | MAC: 2023-11-10 22:51:57Z - status set to: Submission Required |  |  |  | 2023-11-10 22:52 | MAC
6436 | RISON, Mark | 1001 | 4 | 14 |  |  | T | No |  |  | 14 |  |  | Mark RISON |  |  | It is not clear how rekeying is performed in an MBSS | State that the same rules on Auth/Supp roles are used for the rekeying 4WH as for the initial 4WH |  | MAC |  | Submission Required | MAC: 2023-11-10 22:33:59Z - status set to: Submission Required |  |  |  | 2023-11-10 22:34 | MAC
6516 | RISON, Mark | 1001 | 4 | 9 |  |  | T | No |  |  | 9 |  |  | Mark RISON |  |  | "The Antenna ID field(M101) is set to the identifying number for the antenna(s) used for this measurement. The antenna ID(#1516) is defined in 9.4.2.39 (Antenna element)." but for things like 9.4.2.21.6 Noise Histogram report then (a) 9.4.2.39 only allows for a single DMG antenna ID but a noise histogram might involve multiple DMG antennas (b) 9.4.2.39 talks of the (DMG) antenna(s) used to receive an earlier frame" but no frame is being received during IPI measurement | Clarify how multiple antennas are handled, and what happens if there is no "earlier frame" |  | MAC |  | Submission Required | MAC: 2023-11-10 22:56:34Z - status set to: Submission Required |  |  |  | 2023-11-10 22:57 | MAC
6542 | RISON, Mark | 1001 | 4 | 10.25.6.7.1 |  |  | T | Yes |  |  | 10.25.6.7.1 |  |  | Mark RISON |  |  | "the S1G originator of an A-MPDU that is not an S- MPDU eliciting an NDP BlockAck frame" has about 13 different possible precedence interpretations | Clarify |  | MAC |  | Submission Required | MAC: 2023-11-10 22:50:10Z - status set to: Submission Required |  |  |  | 2023-11-10 22:50 | MAC
6539 | RISON, Mark | 1001 | 4 | 10.2.8 |  |  | T | Yes |  |  | 10.2.8 |  |  | Mark RISON |  |  | "A MAC not contained within an S1G relay performs address filtering on the Address 1 field in each MPDU contained in a PPDU and, for non-GLK non-AP STAs, on the DA of each MSDU within an A-MSDU. In the case of a non-GLK STA receiver, when the Address 1 field or DA field contains a group address, address filtering is performed by comparing the value in the Address 1 field or DA field to all values in the dot11GroupAddressesTable, and the STA also validates the BSSID to verify either that the group addressed frame originated from a STA in the BSS of which the receiving STA is a member, or that it contains the wildcard BSSID value, indicating a Data frame sent outside the context of a BSS (dot11OCBActivated is true in the transmitting STA). Address 1 filtering is as specified in 10.65 (Addressing of GLK Data frame transmission) when Address 1 is a SYNRA. A GLK AP does not perform any DA filtering for MPDUs received over a non-general link; all MSDUs so received are passed to the DS for further processing. A GLK STA does not perform DA filtering for MPDUs received over a general link; all MSDUs so received are passed to the GLK convergence function and from there to the bridge for further processing." -- several issues: - For A-MSDUs, are both RA and DA matching performed, and if so do both have to be in the list for a match? - "any DA filtering" should be just "DA filtering" - Does this imply a GLK non-AP STA does perform DA filtering for MPDUs received over a non-general link? - Does a GLK STA perform RA (Address 1) filtering? | As it says in the comment |  | MAC |  | Submission Required | MAC: 2023-11-10 22:50:03Z - status set to: Submission Required |  |  |  | 2023-11-10 22:50 | MAC
6537 | RISON, Mark | 1001 | 4 |  |  |  | T | Yes | [5 empty] | Mark RISON |  |  | "Channel Center Frequency Segment 0" is confusing because it actually gives a channel number not a channel frequency (which requires the channel starting factor to be known) | Rename to "Channel Center Index Segment 0" |  | MAC |  | Submission Required | MISC: 2023-10-11 14:35:10Z - status set to: Submission Required |  |  |  | 2023-10-11 14:36 | MISC
6604 | RISON, Mark | 1001 | 4 | 11 |  |  | T | Yes |  |  | 11 |  |  | Mark RISON |  |  | The Wi-Fi Alliance's Wi-Fi Direct technology provides various benefits over the infrastructure BSS technology in the 802.11 specification, such as the ability for the AP (there called Group Owner) to enter doze state | Incorporate https://www.wi-fi.org/file/wi-fi-direct-specification into the 802.11 specification |  | MAC |  | Submission Required | MAC: 2023-11-10 22:49:28Z - status set to: Submission Required |  |  |  | 2023-11-10 22:50 | MAC
6598 | RISON, Mark | 1001 | 4 | 10.2.3.1 |  |  | T | Yes |  |  | 10.2.3.1 |  |  | Mark RISON |  |  | It is not clear whether a QSTA in a QBSS can send a (non-QoS) Null to another QSTA in the QBSS (e.g. for PM bit signalling) | See 21/0448 |  | MAC |  | Submission Required | MAC: 2023-11-10 22:48:20Z - status set to: Submission Required |  |  |  | 2023-11-10 22:48 | MAC
6597 | RISON, Mark | 1001 | 4 | 10.2.3.1 |  |  | T | Yes |  |  | 10.2.3.1 |  |  | Mark RISON |  |  | It is not clear whether a QSTA in a QBSS can send data to another QSTA in that QBSS in a non-QoS Data frame | See 21/0448 |  | MAC |  | Submission Required | MAC: 2023-11-10 22:53:09Z - status set to: Submission Required |  |  |  | 2023-11-10 22:53 | MAC
6533 | RISON, Mark | 1001 | 4 | 14 |  |  | T | Yes |  |  | 14 |  |  | Mark RISON |  |  | Various mesh issues: When we passively scan, if the mesh ID in SCAN.req was not wildcard, we only accept this mesh ID in Beacon frames. Isn't this also true when we actively scan, i.e. if the mesh ID was not wildcard we should only accept this mesh ID in Beacon and Probe Response frames (and if the mesh ID was wildcard we accept any Beacon or Probe Response frame from an MBSS)? "A mesh STA shall not include a QMF Policy element in a Beacon frame." would exclude use of the QMF Policy element by all mesh STAs, including QMF mesh STAs. The prohibition on the QMF Policy element needs to apply to all mesh STAs, not just QMF mesh STAs? | As it says in the comment |  | MAC |  | Submission Required | MAC: 2023-11-10 22:47:50Z - status set to: Submission Required |  |  |  | 2023-11-10 22:48 | MAC
6532 | RISON, Mark | 1001 | 4 |  |  |  | T | Yes | [5 empty] | Mark RISON |  |  | The rules on addressing (RA, TA, DA, SA) are not clear, especially in the context of A-MSDUs. There are also editorial issues | Make the changes shown in 21/0816 (latest revision) |  | MAC |  | Submission Required | MAC: 2023-11-12 01:09:02Z - status set to: Submission Required MISC: 2023-10-11 14:36:52Z - status set to: Subnission Required |  |  |  | 2023-11-12 01:09 | MAC
6529 | RISON, Mark | 1001 | 4 |  |  |  | T | Yes | [5 empty] | Mark RISON |  |  | There are references to "physical carrier sense", "virtual carrier sense" and "physical CS" and "virtual CS" but the terms are never defined. Use "CS" rather than "carrier sense" except when defined etc. The terms PHYCS and PHYED are defined but barely used. There is a zoo of inconsistent terminology for "carrier sense", whch makes it hard to understand exactly what is meant where and how the various PHYs compare: CS, CCA, CS/CCA, energy detect, ED, PHYED, CCA-ED, CCA Mode 1-5 | As it says in the comment |  | MAC |  | Submission Required | MISC: 2023-10-11 14:38:50Z - status set to: Submission Required |  |  |  | 2023-11-11 19:24 | MAC
6527 | RISON, Mark | 1001 | 4 | 10.6 |  |  | T | Yes |  |  | 10.6 |  |  | Mark RISON |  |  | The multirate rules are an impenetrable mess. It's impossible to determine whether they are complete, let alone whether they are correct | Delete Subclause 10.6 |  | MAC |  | Submission Required | MAC: 2023-11-10 22:47:19Z - status set to: Submission Required |  |  |  | 2023-11-10 22:47 | MAC
6525 | RISON, Mark | 1001 | 4 | 11.31.5 |  |  | T | Yes |  |  | 11.31.5 |  |  | Mark RISON |  |  | The operation of OCT for scanning is not clear | Add an Annex to describe the sequence of events, and the contents of the primitives/MMPDUs (and where they come from) for an illustrative case like "wildcard scan for APs on channels 42 and 48 of band 5 (60G), tunnelled on 2G4 channels 1, 2 and 3" |  | MAC |  | Submission Required | MAC: 2023-11-10 22:47:04Z - status set to: Submission Required |  |  |  | 2023-11-10 22:47 | MAC
6524 | RISON, Mark | 1001 | 4 | 11.31.5 |  |  | T | Yes |  |  | 11.31.5 |  |  | Mark RISON |  |  | It should be possible to use the ChannelList when doing OCT scanning to specify the peer NT-MLME channels. Currently, the Multi-band local in the MLME-SCAN.req is not used for anything except identifying the local TR-MLME(s) -- it does not go on the air or anything. We should therefore replace it with a list of { band ID, channel, MAC address } tuples (or a single band ID parameter and a list of { channel, MAC address } tuples if the TR-MLMEs have to be all on the same channel) and then OCT scanning will just be a clear extension to normal scanning. I think you wouldn't need the Multi-band peer because it would be implicit in the combination of the local NT-MLME the SME sends to (which identifies an NT band and channel) and the BSSID parameter. Then you'd be able to say "I want to find APs on 5G channels 36, 40 or 44, tunnelling over 2G4 channels 1, 2, 3" by setting in the MLME-SCAN.req: Channel List = 36, 40, 44 BSSID = wildcard Local TRs = { 2G4, 1, MAC address for 1 }, { 2G4, 2, MAC address for 2 }, { 2G4, 3, MAC address for 3 } and sending to an NT-MLME on the 5G band. | Add a mechanism to achieve this over MLME-SCAN.req |  | MAC |  | Submission Required | MAC: 2023-11-10 22:46:48Z - status set to: Submission Required |  |  |  | 2023-11-10 22:47 | MAC
6485 | RISON, Mark | 1001 | 4 | 11.1.4.3.6 |  |  | T | Yes |  |  | 11.1.4.3.6 |  |  | Mark RISON |  |  | There are numerous issues with this subclause and this area of the specification (possibly due to cutting and pasting from DMG material), including: - Something like "All rules from 11.1.4.3.2 apply, with the following exceptions ..." is missing - The weird ref to setting NAV to 0 is also in "Active scanning procedure for a DMG STA". The condition is when nothing has been received and switching channels - This subclause indicates that an S1G STA can proceed directly to association from receipt of a (PV1) Probe Response frame, which only applies to a DMG STA (and only when open authentication is in use) - Waiting for a beacon doesn't help in S1G because an S1G Beacon does not contain an RSN element etc. | Address these issues so that NDP probing actually makes sense |  | MAC |  | Review | MAC: 2023-11-10 23:01:19Z - status set to: Review |  |  |  | 2023-11-10 23:01 | MAC
6519 | RISON, Mark | 1001 | 4 |  |  |  | T | No | [5 empty] | Mark RISON |  |  | There are many technical issues with the description of subelements | Fix as suggested in 19/0856 |  | MAC |  | Submission Required | MISC: 2023-10-11 14:41:41Z - status set to: Submission Required |  |  |  | 2023-10-11 14:42 | MISC
6492 | RISON, Mark | 1001 | 4 | 10 |  |  | T | Yes |  |  | 10 |  |  | Mark RISON |  |  | Either update the stuff on DCF to match the way the stuff on EDCA was updated (e.g. retry counts) or deprecate DCF | As it says in the comment |  | MAC |  | Submission Required | MAC: 2023-11-10 22:56:44Z - status set to: Submission Required |  |  |  | 2023-11-10 22:57 | MAC
6513 | RISON, Mark | 1001 | 4 | 9.4.2.157.2 |  |  | T | Yes |  |  | 9.4.2.157.2 |  |  | Mark RISON |  |  | "If the SU Beamformee Capable field is set to 1, set to maximum number of space-time streams that the STA can receive in a VHT NDP minus 1." -- should say cannot be set to 0 (i.e. max NSTS must be at least 2). Also say must be at least 3 (i.e. max NSTS must be at least 4) if MU BFee supported | Say field cannot be set to 0 (i.e. max NSTS must be at least 2). Also say must be at least 3 (i.e. max NSTS must be at least 4) if MU BFee supported |  | MAC |  | Submission Required | MAC: 2023-11-10 22:48:03Z - status set to: Submission Required |  |  |  | 2023-11-10 22:48 | MAC
6512 | RISON, Mark | 1001 | 4 |  |  |  | T | No | [5 empty] | Mark RISON |  |  | The resolution to CID 4710 in 20/1071 did not address the non-NDP issues | As it says in the comment |  | MAC |  | Submission Required | MISC: 2023-10-11 14:48:22Z - status set to: Submission Required |  |  |  | 2023-10-11 14:49 | MISC
6511 | RISON, Mark | 1001 | 4 | 9.4.2.5.1 |  |  | T | No |  |  | 9.4.2.5.1 |  |  | Mark RISON |  |  | In the context of REVmd CID 4267, MarkH noted that there are other entries in Table 9-10 (such as the TPU rows a couple down from the RXOP Duration Requested row) that have QoS Data frames in nonmesh BSS with bit 4 equal to 0. I forget the significance of this right now, but maybe we can reverse-engineer it | As it says in the comment |  | MAC |  | Submission Required | MAC: 2023-11-10 23:01:10Z - status set to: Submission Required |  |  |  | 2023-11-10 23:01 | MAC
6510 | RISON, Mark | 1001 | 4 | 9.4.2.20.7 |  |  | T | Yes |  |  | 9.4.2.20.7 |  |  | Mark RISON |  |  | Is the Measurement Duration the total duration across all channels (channel number=0 or 255) in the operating class, or the duration of only one channel scan? [xxgc] | Specify that the Measurement Duration is the duration of the scan on each channel |  | MAC |  | Submission Required | MAC: 2023-11-10 23:00:49Z - status set to: Submission Required |  |  |  | 2023-11-10 23:01 | MAC
6508 | RISON, Mark | 1001 | 4 | 9.4.2.157.2 |  |  | T | Yes |  |  | 9.4.2.157.2 |  |  | Mark RISON |  |  | Why is Nr for beamforming called the number of space-time streams (see definition of Beamformee STS Support subfield)? There's no time expansion (assuming STBC isn't being used). Ditto for S1G | Just call it the number of spatial streams |  | MAC |  | Submission Required | MAC: 2023-11-10 22:58:21Z - status set to: Submission Required |  |  |  | 2023-11-10 22:58 | MAC
6503 | RISON, Mark | 1001 | 4 | 9.4.2.30 |  |  | T | Yes |  |  | 9.4.2.30 |  |  | Mark RISON |  |  | There is a lack of clarity on TCs and TCLASes: what a TC is for, whether User Priority in TCLAS element is input or output, whether it classifies MSDUs or MPDUs or MMPDUs or what (or "it depends"), whether UP > 7 is only for TFS, why the field called User Priority not UP | For each classifier specify whether it classifies MSDUs, MPDUs or MMPDUs |  | MAC |  | Submission Required | MAC: 2023-11-10 22:58:00Z - status set to: Submission Required |  |  |  | 2023-11-10 22:58 | MAC
6502 | RISON, Mark | 1001 | 4 | 9.4.2.30 |  |  | T | Yes |  |  | 9.4.2.30 |  |  | Mark RISON |  |  | There is a lack of clarity on TCs and TCLASes: what a TC is for, whether User Priority in TCLAS element is input or output, whether it classifies MSDUs or MPDUs or MMPDUs or what (or "it depends"), whether UP > 7 is only for TFS, why the field called User Priority not UP | Rename the field to "UP" |  | MAC |  | Submission Required | MAC: 2023-11-10 22:57:51Z - status set to: Submission Required |  |  |  | 2023-11-10 22:58 | MAC
6501 | RISON, Mark | 1001 | 4 | 9.4.2.30 |  |  | T | Yes |  |  | 9.4.2.30 |  |  | Mark RISON |  |  | There is a lack of clarity on TCs and TCLASes: what a TC is for, whether User Priority in TCLAS element is input or output, whether it classifies MSDUs or MPDUs or MMPDUs or what (or "it depends"), whether UP > 7 is only for TFS, why the field called User Priority not UP | Specify that UP > 7 is only used for classifiers for TFS |  | MAC |  | Review | MAC: 2023-11-10 22:57:39Z - status set to: Review |  |  |  | 2023-11-10 22:58 | MAC
6500 | RISON, Mark | 1001 | 4 | 9.4.2.30 |  |  | T | Yes |  |  | 9.4.2.30 |  |  | Mark RISON |  |  | There is a lack of clarity on TCs and TCLASes: what a TC is for, whether User Priority in TCLAS element is input or output, whether it classifies MSDUs or MPDUs or MMPDUs or what (or "it depends"), whether UP > 7 is only for TFS, why the field called User Priority not UP | For each classifier with a User Priority indicate whether this is input or output |  | MAC |  | Submission Required | MAC: 2023-11-10 22:57:31Z - status set to: Submission Required |  |  |  | 2023-11-10 22:58 | MAC
6499 | RISON, Mark | 1001 | 4 |  |  |  | T | No | [5 empty] | Mark RISON |  |  | There are still residual issues with "remaining TXOP duration" (see 11md CIDs 5058+5061; also from MarkH: - "remaining duration of the TXOP", in NOTE 2 of 9.2.5.2, and last line of 9.2.5.2. - "remaining duration of the TXOP", in 9.2.5.4 (a)(2), (b)(2) and (c)(1). - "remaining duration of the TXOP", in 9.3.1.13 - "expiration of the TXOP duration", in 10.3.2.10.1 - "remaining duration of the TXOP", in 10.3.2.10.1 - "remaining TXOP duration", in 10.3.2.10.1 - "time remaining in the TXOP", in 10.23.3.2.3 (2x) - "remaining TXOP duration", in 10.23.3.3 - "remaining duration of the GCR TXOP" (is that different?), in 10.25.9.4 - "remaining TXOP or SP duration", in 10.29.4 - "time remaining in the TXOP", in 10.39.7.3. - "the remaining TXOP or SP duration", in 10.50.2 - "duration of the remaining TXOP", in 10.53.4 - "expiration of the current TXOP" in G.3 - "expiration of TXOP" in G.3 - "the remaining duration of the TXOP", in O.3 (a), (e), and (g) - "Remaining TXOP Duration" in Figure O-2 (3x) There are about a jillion "TXOP duration" occurrences, throughout. Are those okay? It is just the 'remaining' part of such a duration that gives you pause? (I'm not sure why...) How about "expiration" (per a couple of the above)? There are a lot of the same issues with "SP" as for "TXOP" also. Are those the same problem?) | Address these remaining issues in the same way the other instances were addressed |  | MAC |  | Submission Required | MISC: 2023-10-11 14:49:39Z - status set to: Submission Required |  |  |  | 2023-10-11 14:50 | MISC
6498 | RISON, Mark | 1001 | 4 | 10.3.2.9 |  |  | T | Yes |  |  | 10.3.2.9 |  |  | Mark RISON |  |  | "A non-VHT and non-S1G STA that is addressed by an RTS frame or a VHT STA that is addressed by an RTS frame carried in a non-HT or non-HT duplicate PPDU that has a nonbandwidth signaling TA or a VHT STA that is addressed by an RTS frame in a format other than non-HT or non-HT duplicate behaves as follows: -- If the NAV indicates idle, the STA ***shall*** respond with a CTS frame after a SIFS. -- Otherwise, the STA shall not respond with a CTS frame." contradicts the second half of"A STA that receives an RTS frame addressed to it considers the NAV in determining whether to respond with CTS, ***unless*** the NAV was set by a frame originating from the STA sending the RTS frame (see 10.23.2.2 (EDCA backoff procedure))." | Ensure that the rules are not self-contradictory |  | MAC |  | Submission Required | MAC: 2023-11-10 22:57:09Z - status set to: Submission Required |  |  |  | 2023-11-10 22:57 | MAC
6496 | RISON, Mark | 1001 | 4 | 10.6.6.5.2 |  |  | T | Yes |  |  | 10.6.6.5.2 |  |  | Mark RISON |  |  | "If a CTS or Ack frame is carried in a non-HT PPDU, the primary rate is defined to be the highest rate in the BSSBasicRateSet parameter that is less than or equal to the rate (or non-HT reference rate; see 10.6.11 (Non-HT basic rate calculation)) of the previous frame. If no rate in the BSSBasicRateSet parameter meets these conditions, the primary rate is defined to be the highest mandatory rate of the attached PHY that is less than or equal to the rate (or non-HT reference rate; see 10.6.11 (Non-HT basic rate calculation)) of the previous frame. [...] The STA shall transmit the non-HT PPDU CTS or Ack frame at [...] the primary rate" but also "If the PSDU containing the received frame is of the modulation class HT or VHT and the control response frame is carried in a non-HT PPDU, the control response frame shall be transmitted in a PSDU using one of the ERP-OFDM or OFDM modulation classes." So say the basic rate set is 1, 2 Mbps but not 6 Mbps, and a control response frame is sent for an HT-MCS 0 frame, what rate is used? The first rule says 2 Mbps, but the second rule says it can't be that | Ensure that the rules are not self-contradictory |  | MAC |  | Submission Required | MAC: 2023-11-10 22:57:02Z - status set to: Submission Required |  |  |  | 2023-11-10 22:57 | MAC
6380 | RISON, Mark | 1001 | 4 | 14 |  |  | T | Yes |  |  | 14 |  |  | Mark RISON |  |  | Why separate mesh profile and mesh config? See CID 1771 | Combine the concepts |  | MAC |  | Submission Required | MAC: 2023-11-10 22:24:46Z - status set to: Submission Required |  |  |  | 2023-11-10 22:27 | MAC
6522 | RISON, Mark | 1001 | 4 |  |  |  | T | Yes | [5 empty] | Mark RISON |  |  | There are multiple references to "the virtual CS mechanism", but there are multiple virtual CS mechanisms for S1G STAs (and maybe also DMG STAs), so which is intended is not clear | Whenever "the virtual CS mechanism" is referred to, indicate which applies |  | MAC |  | Submission Required | MISC: 2023-10-11 14:40:06Z - status set to: Submission Required Related to CID 6529 and 6065 |  |  |  | 2023-10-11 14:41 | MISC
6169 | RISON, Mark | 1001 | 4 | 11.9 |  |  | T | Yes |  |  | 11.9 |  |  | Mark RISON |  |  | Rules or at least guidance is needed for channel switch across bands, to cover information about operation in the new band that is not known in the old band | Emily QI expressed during a TGme session at the September F2F an intention to bring a contribution on this matter. This contribution should include a mechanism, such as use of BTM, to help STAs that are unable to operate in the new band |  | MAC |  | Review | MAC: 2023-11-10 23:02:58Z - Note, assigned to Mark R. If he can get Emily Qi to pick it up, can be re-assigned. MAC: 2023-11-10 23:02:45Z - status set to: Review |  |  |  | 2023-11-10 23:04 | MAC
6242 | RISON, Mark | 1001 | 4 | 9.4.2.20.9 |  |  | T | Yes |  |  | 9.4.2.20.9 |  |  | Mark RISON |  |  | Table 9-168--Group Identity for a STA Statistics report group identity 16 includes dot11RSNAStatsCMACReplays dot11RSNAStatsRobustMgmtCCMPReplays dot11RSNAStatsCCMPDecryptErrors dot11RSNAStatsCCMPReplays but does not include GCMP equivalents | Add the missing GCMP MIB attributes to a new group identity |  | MAC |  | Submission Required | MAC: 2023-11-10 23:11:34Z - status set to: Submission Required |  |  |  | 2023-11-10 23:12 | MAC
6239 | RISON, Mark | 1001 | 4 | 9 |  |  | T | Yes |  |  | 9 |  |  | Mark RISON |  |  | Similar to CID 3400, after saying "FTE/TIE is present if whatever", should say "; otherwise not present" | As it says in the comment |  | MAC |  | Submission Required | MAC: 2023-11-10 23:12:06Z - status set to: Submission Required |  |  |  | 2023-11-10 23:12 | MAC
6236 | RISON, Mark | 1001 | 4 | 26.4 |  |  | T | Yes |  |  | 26.4 |  |  | Mark RISON |  |  | In 26.4.1/26.4.2 some of the references to TID 15 are for Management and PS-Poll frames, but some are only for Management frames. The most suspect one is "For the MPDU that is a Management frame, the recipient shall create a Per AID TID info field using the procedure defined in the ack context [described in item c) below in this subclause] with the TID value set to 15." in 26.4.2. Also the NOTE in 26.6.3.2 Ack-enabled single-TID A-MPDU operation suggests PS-Poll frames are not allowed in those? | Add PS-Poll where missing (i.e. where not in a context that is only for an ack from a non-AP STA, and not unassociated STA (AID 2045)) |  | MAC |  | Submission Required | MAC: 2023-11-10 23:12:16Z - status set to: Submission Required |  |  |  | 2023-11-10 23:12 | MAC
6234 | RISON, Mark | 1001 | 4 | 9.4.2.20.9 |  |  | T | Yes |  |  | 9.4.2.20.9 |  |  | Mark RISON |  |  | Not all the formats for each of the possible groups are shown after Table 9-168--Group Identity for a STA Statistics report | As it says in the comment |  | MAC |  | Submission Required | MAC: 2023-11-10 23:12:24Z - status set to: Submission Required |  |  |  | 2023-11-10 23:12 | MAC
6233 | RISON, Mark | 1001 | 4 | 9.4.2.20.9 | 934 | 8 | T | Yes | 934 | 8 | 9.4.2.20.9 |  |  | Mark RISON |  |  | Row 10 of Table 9-168--Group Identity for a STA Statistics report is not clear. The size is given as 8 octets but there are only 7 MIB attributes. Maybe this is because dot11STAStatisticsStationCount is in the range -255 to 255 (!), but in that case the encoding needs to be given (presumably 2's complement?) | Give encoding after 9-293--Measurement Report field format for dot11BSSAverageAccessDelay Group |  | MAC |  | Submission Required | MAC: 2023-11-10 23:20:03Z - status set to: Submission Required |  |  |  | 2023-11-10 23:20 | MAC
6227 | RISON, Mark | 1001 | 4 | 10 |  |  | T | Yes |  |  | 10 |  |  | Mark RISON |  |  | HE 6 GHz Band Capabilities is defined in Clause 9 but has no behaviour defined in Clause 10+. Abhi says this is true of other elements too (e.g. HT Operation/Capabilities) | Add text in C10 for each of the structures defined in C9 |  | MAC |  | Submission Required | MAC: 2023-11-10 23:13:30Z - status set to: Submission Required |  |  |  | 2023-11-10 23:14 | MAC
6220 | RISON, Mark | 1001 | 4 | 11 |  |  | T | Yes |  |  | 11 |  |  | Mark RISON |  |  | Some locations only mention the BSS Load element, not the Extended and HE variants thereof: 11.4.5 TS setup by resource request during a fast BSS transition, 11.10.17 BSS Available Admission Capacity | Add references to the Extended and HE BSS Load elements, unless the contexts really only apply to non-extended non-HE available admission capacity |  | MAC |  | Submission Required | MAC: 2023-11-10 23:13:40Z - status set to: Submission Required |  |  |  | 2023-11-10 23:14 | MAC
6219 | RISON, Mark | 1001 | 4 | 9.4.2.25 |  |  | T | Yes |  |  | 9.4.2.25 |  |  | Mark RISON |  |  | It is not clear whether a STA supporting TDLS peer PSM is expected to set the TDLS Peer PSM Support bit (in Ext Cap) in assoc req, or only in TDLS setup req/rsp; ; note only 11.2.3.11 TDLS peer power save mode mentions this bit and it only mentions it in the context of TDLS Setup req/rsp | Specify whether the TDLS-related bits in the Extended Capabilities element are reserved in non-TDLS MMPDUs |  | MAC |  | Review | MAC: 2023-11-10 23:13:49Z - status set to: Review |  |  |  | 2023-11-10 23:14 | MAC
6217 | RISON, Mark | 1001 | 4 | 11.8.8.6 |  |  | T | Yes |  |  | 11.8.8.6 |  |  | Mark RISON |  |  | "may make use of the information in received Supported Channels elements " -- or subelements? | Change "elements" to "subelements". Following a discussion in a TGme session during the September F2F some research was performed by Mark HAMILTON and discussed on the reflector but a conclusion was not reached |  | MAC |  | Submission Required | MAC: 2023-11-10 23:14:05Z - status set to: Submission Required |  |  |  | 2023-11-10 23:14 | MAC
6216 | RISON, Mark | 1001 | 4 | 10 |  |  | T | Yes |  |  | 10 |  |  | Mark RISON |  |  | Have annex covering PDUs, inc that S-MPDU is kind of MPDU and that MMPDU is transmitted in 1+ Management MPDU | A submission is needed |  | MAC |  | Review | MAC: 2023-11-10 23:14:12Z - status set to: Review |  |  |  | 2023-11-10 23:14 | MAC
6188 | RISON, Mark | 1001 | 4 | 10.11 |  |  | T | Yes |  |  | 10.11 |  |  | Mark RISON |  |  | "The length of an A-MSDU transmitted in a VHT PPDU or HE PPDU(11ax) is limited by the maximum MPDU size supported by the recipient STA (see 10.12.5 (Transport of A-MPDU by the PHY data service))." looks like a stale xref | Put in the correct xref. It was suggested during a TGme session at the September F2F that 10.12.5 should be broadened to cover this (and renamed accordingly) |  | MAC |  | Submission Required | MAC: 2023-11-10 23:14:26Z - status set to: Submission Required |  |  |  | 2023-11-10 23:14 | MAC
6187 | RISON, Mark | 1001 | 4 | 10.3.2.1.4.2 |  |  | T | Yes |  |  | 10.3.2.1.4.2 |  |  | Mark RISON |  |  | "A STA transmitting a frame that is not covered by any of the other sequence number spaces." is not clear in the case of other SN spaces that are optional, e.g. whether if you choose not to do SNS3 you are then required to use the SNS1 counter for TPMFs | Would saying "A STA transmitting a frame that is not covered by any of the other sequence number spaces (even if optional)." help? It was also suggested during a TGme session at the September F2F that "not covered" is odd wording and maybe "that doesn't use one of the other sequence number spaces" would be better |  | MAC |  | Submission Required | MAC: 2023-11-10 23:14:42Z - status set to: Submission Required |  |  |  | 2023-11-10 23:15 | MAC
6382 | RISON, Mark | 1001 | 4 | 26.17.2.2 |  |  | T | No |  |  | 26.17.2.2 |  |  | Mark RISON |  |  | CID 1195 rejection reason -- then don't allow non-HT dup in 6 GHz band in 26.17.2.2 | As it says in the comment |  | MAC |  | Submission Required | MAC: 2023-11-10 22:25:05Z - status set to: Submission Required |  |  |  | 2023-11-10 22:28 | MAC
6177 | RISON, Mark | 1001 | 4 | 10.12.2 |  |  | T | Yes |  |  | 10.12.2 |  |  | Mark RISON |  |  | Various references are made to 10.12.2 for MPDU length limit rules, but 10.12.2 is about A-MPDU length limit rules and has nothing about MPDU length limit rules. More generally, the rules on MPDU length are scattered around the place and are a confusing jumble of requirements on STAs and requirements on PPDUs | Brian HART did some work on this so might be willing to continue. It was suggested during one of the TGme sessions at the September F2F that the rules were different depending on context, but it was also suggested that it would be better for the rules all to be in one place |  | MAC |  | Submission Required | MAC: 2023-11-10 23:13:12Z - status set to: Submission Required |  |  |  | 2023-11-10 23:13 | MAC
6249 | RISON, Mark | 1001 | 4 | 10 |  |  | T | Yes |  |  | 10 |  |  | Mark RISON |  |  | It is not clear that all the locations that talk of Probe Request frames shouldn't also cover NDP Probe Request frames | As it says in the comment |  | MAC |  | Submission Required | MAC: 2023-11-10 23:10:43Z - status set to: Submission Required |  |  |  | 2023-11-10 23:11 | MAC
6164 | RISON, Mark | 1001 | 4 | 11.20.6.1 | 2568 | 12 | T | Yes | 2568 | 12 | 11.20.6.1 |  |  | Mark RISON |  |  | "The STA shall include a Supported Channels element and a Supported Operating Classes element in all TDLS Setup Request and TDLS Setup Response frames that have a TDLS Channel Switching subfield equal to 1. The Supported Channels element shall indicate the channels supported for the current operating class. " -- but this is not useful; you want to know the supported channels on the band/OC being switched to | I think the only solution is to have one Supported Channels element per operating class. Maybe the SC elements could be provided in the same order as in the SOC element |  | MAC |  | Submission Required | MAC: 2023-11-11 00:00:41Z - status set to: Submission Required |  |  |  | 2023-11-11 00:01 | MAC
6281 | RISON, Mark | 1001 | 4 | 9.4.2.272 |  |  | T | Yes |  |  | 9.4.2.272 |  |  | Mark RISON |  |  | "Agree to Partial Sector Sweep field" not mentioned outside Clause 9 | Add some behaviour in Clause 10 or later, or change the field to be reserved |  | MAC |  | Submission Required | MAC: 2023-11-10 23:04:29Z - status set to: Submission Required |  |  |  | 2023-11-10 23:05 | MAC
6278 | RISON, Mark | 1001 | 4 | 9.6.19.17 |  |  | T | Yes |  |  | 9.6.19.17 |  |  | Mark RISON |  |  | "and is set to the corresponding value within the immediately previously received Relay Ack Request frame" seems like behaviour not format | Move behaviour out of Clause 9 and into later clauses |  | MAC |  | Submission Required | MAC: 2023-11-10 23:10:09Z - status set to: Submission Required |  |  |  | 2023-11-10 23:10 | MAC
6276 | RISON, Mark | 1001 | 4 | 9.4.2.23.3 |  |  | T | Yes |  |  | 9.4.2.23.3 |  |  | Mark RISON |  |  | "AKM 00-0F-AC:8 (i.e., SAE authentication with SHA-256)(#1545) is used when either a password or PSK is used with RSNA key management. " or similar -- how is a PSK used with SAE? | Clarify |  | MAC |  | Submission Required | MAC: 2023-11-10 23:01:26Z - status set to: Submission Required |  |  |  | 2023-11-10 23:02 | MAC
6275 | RISON, Mark | 1001 | 4 | 10 |  |  | T | Yes |  |  | 10 |  |  | Mark RISON |  |  | Why is VHT feedback while HE is a report, for beamforming reports? | Be consistent |  | MAC |  | Submission Required | MAC: 2023-11-10 23:08:40Z - status set to: Submission Required |  |  |  | 2023-11-10 23:09 | MAC
6273 | RISON, Mark | 1001 | 4 | 9.4.2.25 |  |  | T | Yes |  |  | 9.4.2.25 |  |  | Mark RISON |  |  | Table 9-190--Extended Capabilities field seems to have behaviour (cf CID 4325) | Move behaviour out of Clause 9 and into later clauses |  | MAC |  | Submission Required | MAC: 2023-11-10 23:08:55Z - status set to: Submission Required |  |  |  | 2023-11-10 23:09 | MAC
6213 | RISON, Mark | 1001 | 4 | 9.8.3.1 |  |  | T | Yes |  |  | 9.8.3.1 |  |  | Mark RISON |  |  | "The A1 field is an SID and the A2 field is either an SID or contains a MAC address." -- not clear how you know which it is | Give a xref to where it is described how you know which it is (as for the rows above). Probably needs S1G SME input |  | MAC |  | Review | MAC: 2023-11-10 23:09:07Z - status set to: Review |  |  |  | 2023-11-10 23:09 | MAC
6212 | RISON, Mark | 1001 | 4 | 10 |  |  | T | Yes |  |  | 10 |  |  | Mark RISON |  |  | There are still some references to (non-HT) immediate BA, in 10.25.3 Data and acknowledgment transfer using immediate block ack policy, QB4.1 in B.4, dot11ImmediateBlockAckOptionImplemented and dot11RMNeighborReportCapImmediateBlockAck in C.3 | Delete or (for MIB attributes) deprecate these references |  | MAC |  | Submission Required | MAC: 2023-11-10 23:09:36Z - status set to: Submission Required |  |  |  | 2023-11-10 23:10 | MAC
6210 | RISON, Mark | 1001 | 4 | 10.25 |  |  | T | Yes |  |  | 10.25 |  |  | Mark RISON |  |  | 10.25 Block acknowledgment (block ack) and 11.5 Block ack operation have significant overlap, and it is not clear what the differences are and whether anything might be missing in either of these | Rationalise into a single subclause [big item] |  | MAC |  | Submission Required | MAC: 2023-11-10 23:01:57Z - status set to: Submission Required |  |  |  | 2023-11-10 23:02 | MAC
6208 | RISON, Mark | 1001 | 4 | 9.4.2.20.9 |  |  | T | Yes |  |  | 9.4.2.20.9 |  |  | Mark RISON |  |  | dot11BSSAverageAccessDelay is referred to but doesn't exist | Maybe this is about dot11BSSAverageAccessDelays (extra s). It really depends what "" means |  | MAC |  | Submission Required | MAC: 2023-11-10 23:09:58Z - status set to: Submission Required |  |  |  | 2023-11-10 23:10 | MAC
6206 | RISON, Mark | 1001 | 4 | 10.2.3.2 |  |  | T | Yes |  |  | 10.2.3.2 |  |  | Mark RISON |  |  | We have dot11QAPEDCATableTXOPLimit and dot11EDCATableTXOPLimit but an AP needs to use both: one to specify what it uses, and one to specify what it tells STAs to use | In a TGme session during the September F2F there was support for this direction |  | MAC |  | Submission Required | MAC: 2023-11-10 23:08:33Z - status set to: Submission Required |  |  |  | 2023-11-10 23:09 | MAC
6205 | RISON, Mark | 1001 | 4 | 10.19 |  |  | T | Yes |  |  | 10.19 |  |  | Mark RISON |  |  | Table 10-14--Settings for the TXVECTOR parameter PARTIAL_AID for CMMG STAs has two identical conditions, but different outcomes, in the first two rows | Copy the rows from the S1G equivalents (needs CMMG SME input) |  | MAC |  | Submission Required | MAC: 2023-11-10 23:08:09Z - status set to: Submission Required |  |  |  | 2023-11-10 23:08 | MAC
6178 | RISON, Mark | 1001 | 4 | 10.12.5 |  |  | T | Yes |  |  | 10.12.5 |  |  | Mark RISON |  |  | 23/1013 identified some S1G-related text in 10.12.5 that is not relevant to Transport of A-MPDU by the PHY data service | Move the text as suggested in 23/1013 |  | MAC |  | Review | MAC: 2023-11-10 23:01:47Z - status set to: Review |  |  |  | 2023-11-10 23:02 | MAC
6346 | RISON, Mark | 1001 | 4 | 11 |  |  | T | Yes |  |  | 11 |  |  | Mark RISON |  |  | It's not clear how "State 3/4" and "have PTKSA" overlap. In particular, after failed reassoc to the same AP, the AP can end up in State 3 but with a PTKSA | Clarify the relationship between State 3 and State 4 and poesssion of a PTKSA |  | MAC |  | Submission Required | MAC: 2023-11-10 22:40:59Z - status set to: Submission Required |  |  |  | 2023-11-10 22:41 | MAC
6378 | RISON, Mark | 1001 | 4 | 14 |  |  | T | Yes |  |  | 14 |  |  | Mark RISON |  |  | mesh STA addressing is overconstrained | I think MarkH has some ideas on this |  | MAC |  | Submission Required | MAC: 2023-11-10 22:24:41Z - status set to: Submission Required |  |  |  | 2023-11-10 22:27 | MAC
6376 | RISON, Mark | 1001 | 4 | 14.5.2 |  |  | T | No |  |  | 14.5.2 |  |  | Mark RISON |  |  | Re CID 1651 also need to clarify in 14.5.2 the compatibility of other things in the RSNE, e.g. capabilities, group management | As it says in the comment |  | MAC |  | Submission Required | MAC: 2023-11-10 22:24:28Z - status set to: Submission Required |  |  |  | 2023-11-10 22:27 | MAC
6373 | RISON, Mark | 1001 | 4 |  |  |  | T | No | [5 empty] | Mark RISON |  |  | CID 2044 should do in Clause 9 by saying the value 0 is reserved | As it says in the comment |  | MAC |  | Submission Required | MISC: 2023-10-11 15:23:00Z - status set to: Submission Required |  |  |  | 2023-10-11 15:23 | MISC
6370 | RISON, Mark | 1001 | 4 | 11.1.4.3 |  |  | T | Yes |  |  | 11.1.4.3 |  |  | Mark RISON |  |  | Re CID 1757, need to extend 11.1.4.3 to cover mesh (e.g. no use of BSSID) | As it says in the comment |  | MAC |  | Submission Required | MAC: 2023-11-10 22:40:46Z - status set to: Submission Required |  |  |  | 2023-11-10 22:41 | MAC
6368 | RISON, Mark | 1001 | 4 | 10.25 |  |  | T | Yes |  |  | 10.25 |  |  | Mark RISON |  |  | See https://www.ieee802.org/11/email/stds-802-11-tgm/msg02961.html re various issues with the BA buffer size/tx window: - The hard-wired 64 limits for GCR (which might be OK) - Constraining the Buffer Size field in the ADDBA req (to BitmapLength) - Constraining the Buffer Size field in the pre-HE ADDBA rsp (to 64), or presumably for EDMG to 1024 - Once this is done, simplifying the rules above to just "you can set your tx window to any value no bigger than in the ADDBA rsp" - Whether the transmission window can be increased up to 1024 by an EDMG STA if the buffer size in the rsp is greater than in the req (presumably yes) - The behaviour for CDMG and CMMG STAs Also make the changes here: If the value in the Buffer Size field of the ADDBA Response frame is smaller than the value in the ADDBA Request frame, the originator shall change the size of its transmission window (WinSizeO) so that it meets the following conditions:(11ax) -- Is not greater than the value in the Buffer Size field of the ADDBA Response frame.(11ax) -- Is not greater than 64 if the sender or receiver of the ADDBA Response frame is a non-HE STA or if the STAs that establish the block ack agreement are ***deleteHT STAs or*** DMG STAs that are not EDMG STAs.(11ax)(11ay) -- Is not greater than 256 if the sender and receiver of the ADDBA Response frame are HE STAs.(11ax) -- Is not greater than 1024 if the STAs that establish the block ack agreement are EDMG STAs.(11ay) In 10.25.6.4 Scoreboard context control during partial-state operation: In an HT-immediate block ack agreement that uses partial-state operation, [...] WinSizeR, [...] is set to the smaller of ***64->BitmapLength*** and the value of the Buffer Size field of the associated ADDBA Response frame that established the block ack agreement. | As it says in the comment |  | MAC |  | Review | MAC: 2023-11-10 22:31:54Z - status set to: Review |  |  |  | 2023-11-10 22:32 | MAC
6367 | RISON, Mark | 1001 | 4 | 10 |  |  | T | Yes |  |  | 10 |  |  | Mark RISON |  |  | Re CID 2188 not good to change "NOTE 1--In the case of rule e), the STA selects a new random number using the current value of CW[AC], and the retry counts are not updated" to refer to the backoff counter | As it says in the comment |  | MAC |  | Submission Required | MAC: 2023-11-10 22:42:57Z - status set to: Submission Required |  |  |  | 2023-11-10 22:43 | MAC
6363 | RISON, Mark | 1001 | 4 | 9 |  |  | T | Yes |  |  | 9 |  |  | Mark RISON |  |  | CID 1659 -- "add (E)SRABMSes to the DMG Beacon table and specify that for DMG they shall only contain membership selectors" still needs to be done | As it says in the comment |  | MAC |  | Submission Required | MAC: 2023-11-10 22:42:46Z - status set to: Submission Required |  |  |  | 2023-11-10 22:43 | MAC
6362 | RISON, Mark | 1001 | 4 | 11.20.3 |  |  | T | Yes |  |  | 11.20.3 |  |  | Mark RISON |  |  | The setting of the TDLS responder STA Address field is given for the various cases, but not the setting of the TDLS initiator STA Address field | Say it's set to the SA of the request frame (or the first response frame, in the special response-response case) |  | MAC |  | Submission Required | MAC: 2023-11-10 22:42:33Z - status set to: Submission Required |  |  |  | 2023-11-10 22:43 | MAC
6361 | RISON, Mark | 1001 | 4 | 11.20.3 |  |  | T | Yes |  |  | 11.20.3 |  |  | Mark RISON |  |  | "The Link Identifier shall be populated as specified for the TDLS Discovery Request frame." -- this doesn't seem right for the second Response frame (the one sent in response to the first Response frame) | Say that for that one it shall be as for a Response sent in response to a Request |  | MAC |  | Submission Required | MAC: 2023-11-10 22:42:17Z - status set to: Submission Required |  |  |  | 2023-11-10 22:42 | MAC
6358 | RISON, Mark | 1001 | 4 |  |  |  | T | No | [5 empty] | Mark RISON |  |  | CID 1355/1739 follow-up: why can't you have a direct link in a non-QoS IBSS? | Clarify |  | MAC |  | Submission Required | MISC: 2023-10-11 15:23:42Z - status set to: Submission Required |  |  |  | 2023-10-11 15:24 | MISC
6357 | RISON, Mark | 1001 | 4 | 10.25 |  |  | T | Yes |  |  | 10.25 |  |  | Mark RISON |  |  | "the maximum transmission window size, WinSizeR, which is set to the smaller of 64 and the value of the Buffer Size field of the associated ADDBA Response frame that established the block ack agreement." -- the limit could be 256 for HE (other locations assume 64 too) | Don't assume the maximum is always 64 |  | MAC |  | Submission Required | MAC: 2023-11-10 22:41:52Z - status set to: Submission Required |  |  |  | 2023-11-10 22:42 | MAC
6353 | RISON, Mark | 1001 | 4 | 9.4.1.7 |  |  | T | Yes |  |  | 9.4.1.7 |  |  | Mark RISON |  |  | 46 PEER_INITIATED Disassociated because authorized access limit reached 47 AP_INITIATED Disassociated due to external service requirements -- description doesn't seem to match name | Provide better descriptions (I note AP_INITIATED isn't used anywhere) |  | MAC |  | Submission Required | MAC: 2023-11-10 22:41:43Z - status set to: Submission Required |  |  |  | 2023-11-10 22:42 | MAC
6245 | RISON, Mark | 1001 | 4 | 10.19 |  |  | T | Yes |  |  | 10.19 |  |  | Mark RISON |  |  | Table 10-14--Settings for the TXVECTOR parameter PARTIAL_AID for CMMG STAs needs to be fixed as it was for S1G STAs during LB to make the precedence clear | As it says in the comment |  | MAC |  | Submission Required | MAC: 2023-11-10 23:11:13Z - status set to: Submission Required |  |  |  | 2023-11-10 23:11 | MAC
6351 | RISON, Mark | 1001 | 4 | 11.8.8.4 |  |  | T | Yes |  |  | 11.8.8.4 |  |  | Mark RISON |  |  | 11.8.8.4.2 Initiating MBSS channel switch does not allow for ECS and 11.8.8.4.3 Processing channel switch announcement does so only partially | Add support for ECS in MBSS |  | MAC |  | Submission Required | MAC: 2023-11-10 22:41:08Z - status set to: Submission Required |  |  |  | 2023-11-10 22:41 | MAC
6247 | RISON, Mark | 1001 | 4 | 9 |  |  | T | Yes |  |  | 9 |  |  | Mark RISON |  |  | Issues with Multi-TID BlockAck(Req): - Table 9-629--A-MPDU contents in the non-HE(11ax) data enabled immediate response context: (11ay)Multi-TID BlockAckReq frame with TIDs that correspond to an HT- immediate block ack agreement. It is not present if any QoS Data frames for those TIDs are present. => is this EDMG-only or not (note "(11ay)" tag)? 11ax also allows Multi-TID BAR - 10.3.2.13.1 Acknowledgment procedure for DL MU PPDU in SU PPDU: (11ay)If an expected BlockAck frame or EDMG Multi-TID BlockAck frame from a STA was not received by an MU-MIMO initiator, the initiator may transmit a BlockAckReq frame or Multi-TID BlockAckReq frame (see 10.25.5 (Selection of BlockAck and BlockAckReq variants)) to that STA immediately after a period of time equal to the value of the Next PPDU Start Offset subfield starting from the end of EDMG MU PPDU. The Next PPDU Start Offset subfield is contained in the Block Ack Schedule frame within the MU PPDU. ? Does the "end of EDMG MU PPDU" at the end of the first sentence mean the whole thing is EDMG-only? It's a little buried, if so - PICS QB4.4.1, Multi-TID BlockAck, which is CFQoS:O, CFHT OR CFTVHT:M] => contradicts "(11ax)The Multi-TID BlockAck variant (#3263)shall not be used." - not sure whether "EDMG" is missing before some of the "Multi-TID BlockAckReq frame"s => there are no EDMG Multi-TID BlockAckReq frames, only EDMG Multi-TID BlockAck frames, correct? - 10.29.4 Rules for RD responder (11ay)A Multi-TID BlockAck frame is used to acknowledge the MPDUs in a multi-TID A-MPDU. The rules for Multi-TID BlockAck are defined in 10.70 (EDMG A-MPDU with multiple TIDs(11ay)). => is this EDMG-only? Why do we say almost the same thing again in 10.70? | As it says in the comment |  | MAC |  | Submission Required | MAC: 2023-11-10 23:11:00Z - status set to: Submission Required |  |  |  | 2023-11-10 23:11 | MAC
6344 | RISON, Mark | 1001 | 4 |  |  |  | T | Yes | [5 empty] | Mark RISON |  |  | The changes made under CID 2310 need to retain the two aspects of "might be detected", namely 1) in range and 2) on same channel | As it says in the comment |  | MAC |  | Submission Required | MISC: 2023-10-11 15:26:27Z - status set to: Submission Required |  |  |  | 2023-10-11 15:27 | MISC
6343 | RISON, Mark | 1001 | 4 | 10.22.5 |  |  | T | Yes |  |  | 10.22.5 |  |  | Mark RISON |  |  | If a STA samples for CCA purposes in the first 4 us of a slot, but the slot is extended by a significant aAirPropagationTime, then the STA might falsely conclude that the slot was idle when in fact it wasn't | Disallow non-zero coverage classes except for BSSes that only have two STAs, one at each side? But then what about an AP in the middle? Maybe require that the CCA sampling occur at the end of the slot for non-zero coverage classes? |  | MAC |  | Submission Required | MAC: 2023-11-10 22:40:28Z - status set to: Submission Required |  |  |  | 2023-11-10 22:41 | MAC
6342 | RISON, Mark | 1001 | 4 | 26.17.3.5.2 |  |  | T | No |  |  | 26.17.3.5.2 |  |  | Mark RISON |  |  | "a certain number of collision reports" -- need to have a MIB attribute for this (from CID 1112) | Change to "dot11BSSColorCollisionMaxReports" |  | MAC |  | Submission Required | MAC: 2023-11-10 22:44:59Z - status set to: Submission Required |  |  |  | 2023-11-10 22:45 | MAC
6336 | RISON, Mark | 1001 | 4 | 10 |  |  | T | Yes |  |  | 10 |  |  | Mark RISON |  |  | "initiate a TXOP" -- a TXOP is an opportunity, so it's not something that can be initiated | Talk about initiating a frame exchange sequence |  | MAC |  | Submission Required | MAC: 2023-11-10 22:39:17Z - status set to: Submission Required |  |  |  | 2023-11-10 22:39 | MAC
6330 | RISON, Mark | 1001 | 4 | 9.4.2.29 |  |  | T | Yes |  |  | 9.4.2.29 |  |  | Mark RISON |  |  | Figure 9-374--Frame Control Match Specification subfield format itself contains a Frame Control Match Specification subfield -- where is that defined? | At 1014.25 change "The Match Specification subfield contains the match specification (i.e., the parameters) of the corresponding MAC header field with which an MPDU is compared. When the corresponding Filter Mask is not present, every bit in a Match Specification is compared; otherwise, only the bits with the same bit positions as the bits that are equal to 1 in the corresponding Filter Mask subfield are compared." to "The <blah> Match Specification subfield contains the match specification (i.e., the parameters) of the corresponding MAC header field with which an MPDU is compared. When the corresponding <blah> Filter Mask subfield is not present, every bit in a <blah> Match Specification subfield is compared; otherwise, only the bits with the same bit positions as the bits that are equal to 1 in the corresponding <blah> Filter Mask subfield are compared." |  | MAC |  | Submission Required | MAC: 2023-11-10 22:37:38Z - status set to: Submission Required |  |  |  | 2023-11-10 22:38 | MAC
6325 | RISON, Mark | 1001 | 4 | 11.49 | 2780 | 45 | T | Yes | 2780 | 45 | 11.49 |  |  | Mark RISON |  |  | "When the reporting AP cannot obtain an operating class that, together with the Channel Number field, identifies the primary channel from the neighboring AP, then the reporting AP shall report an operating class that, together with a channel number, identifies the primary channel of the reported BSS. Given a choice of" -- it's not clear how it does so | Clarify |  | MAC |  | Submission Required | MAC: 2023-11-11 00:07:51Z - status set to: Submission Required |  |  |  | 2023-11-11 00:08 | MAC
6271 | RISON, Mark | 1001 | 4 |  |  |  | T | Yes | [5 empty] | Mark Rison |  |  | Singular "DTIM" or "TIM" should be "DTIM interval" or "DTIM beacon", or "TIM element", respectively | As it says in the comment |  | MAC |  | Submission Required | MISC: 2023-10-11 15:32:28Z - status set to: Submission Required |  |  |  | 2023-10-11 15:33 | MISC
6270 | RISON, Mark | 1001 | 4 |  |  |  | T | Yes | [5 empty] | Mark Rison |  |  | Just like "DTIMs" needed to be fixed to "DTIM beacons" or "DTIM intervals", "TIMs" needs to be fixed to "TIM elements". Also consider singular DTIM or TIM | As it says in the comment |  | MAC |  | Submission Required | MISC: 2023-10-11 15:33:02Z - status set to: Submission Required |  |  |  | 2023-10-11 15:34 | MISC
6269 | RISON, Mark | 1001 | 4 |  |  |  | T | Yes | [5 empty] | Mark Rison |  |  | Still some "last received"s for capabilities, which shouldn't have "last" since capabilities are static, e.g. "last received Extended Capabilities element contained a value of 1 for the WNM Sleep Mode field" | As it says in the comment |  | MAC |  | Submission Required | MISC: 2023-10-11 15:34:06Z - status set to: Submission Required |  |  |  | 2023-10-11 15:35 | MISC
6264 | RISON, Mark | 1001 | 4 | 11.45.5.3 |  |  | T | Yes |  |  | 11.45.5.3 |  |  | Mark RISON |  |  | "frames with User Priority 0-3" -- think this is referring to the UP field? Ditto "frames with user priority 0-3" later on. Ditto 4-7 in both cases | Fix in 9.4.2.184 and 11.45.5.3 |  | MAC |  | Submission Required | MAC: 2023-11-10 22:35:14Z - status set to: Submission Required |  |  |  | 2023-11-10 22:35 | MAC
6262 | RISON, Mark | 1001 | 4 | 26.17.1 |  |  | T | Yes |  |  | 26.17.1 |  |  | Mark RISON |  |  | 26.17.1 Basic HE BSS operation A STA shall not transmit an HE PPDU to a recipient STA that carries a frame that is not an HE Compressed Beamforming/CQI frame (see 26.7.3 (Rules for HE sounding protocol sequences)) and that exceeds the maximum MPDU length capability indicated in the VHT Capabilities element last received from the recipient STA in the 2.4 GHz or 5 GHz band or, if a VHT Capabilities element has not been received from the recipient STA, that exceeds the maximum A-MSDU length indicated in the HT Capabilities element last received from the recipient STA in the 2.4 GHz or 5 GHz band(#3750). is a bit vague because an A-MSDU is not a frame; the max A-MSDU length is for the frame *body*. | Reword to ensure alignment with definitions of "frame" |  | MAC |  | Submission Required | MAC: 2023-11-10 22:34:56Z - status set to: Submission Required |  |  |  | 2023-11-10 22:35 | MAC
6260 | RISON, Mark | 1001 | 4 | 9 |  |  | T | Yes |  |  | 9 |  |  | Mark RISON |  |  | "Indicates the maximum MPDU length that the STA is capable of receiving (see 10.11 (A-MSDU operation)) ***, excluding an HE Compressed Beamforming/CQI Report frame (see 26.7.1 (General))***" -- this is going to be incorrect as soon as EHT is merged in | Reword to be forward-compatible |  | MAC |  | Submission Required | MAC: 2023-11-10 22:16:18Z - status set to: Submission Required |  |  |  | 2023-11-10 22:31 | MAC
6199 | RISON, Mark | 1001 | 4 | 9 |  |  | T | Yes |  |  | 9 |  |  | Mark RISON |  |  | Should TDLS Channel Switching Prohibited be reserved if TDLS Prohibited is 1? Ditto other implications | This was discussed in a TGme session during the September F2F, but consensus was not reached |  | MAC |  | Submission Required | MAC: 2023-11-10 23:04:41Z - status set to: Submission Required |  |  |  | 2023-11-10 23:05 | MAC
6352 | RISON, Mark | 1001 | 4 | 10.3.2.14.3 |  |  | T | Yes |  |  | 10.3.2.14.3 |  |  | Mark RISON |  |  | In Table 10-6 RC2/RC9/RR4, if a receiver cache is not used and the STA uses partial state, won't it pass duplicates to the upper layers? Is this relying on the reordering buffer to catch them? | Clarify that if you're using partial state then you have to do duplicate detection using receiver caches |  | MAC |  | Submission Required | MAC: 2023-11-10 22:41:19Z - status set to: Submission Required |  |  |  | 2023-11-10 22:41 | MAC

## Marrk RISON
CID | Commenter | LB | Draft | Clause Number(C) | Page(C) | Line(C) | Type of Comment | Part of No Vote | Page | Line | Clause | Duplicate of CID | Resn Status | Assignee | Submission | Motion Number | Comment | Proposed Change | Resolution | Owning Ad-hoc | Comment Group | Ad-hoc Status | Ad-hoc Notes | Edit Status | Edit Notes | Edited in Draft | Last Updated | Last Updated By
6173 | RISON, Mark | 1001 | 4 | 10.25.4 |  |  | T | Yes |  |  | 10.25.4 |  |  | Marrk RISON |  |  | 11.5.4 requires the BA agreement to be torn down on timeout ("When a timeout of BlockAckTimeout is detected, the STA shall send a DELBA") | Change "The block ack agreement may be torn down if" to "The block ack agreement shall be torn down if" |  | MAC |  | More work required | MAC: 2023-11-16 04:01:41Z - status set to: More work required. Bring back at Jan session. MAC: 2023-11-10 23:02:15Z - status set to: Review |  |  |  | 2023-11-16 04:02 | MAC

## Reza Hedayat
CID | Commenter | LB | Draft | Clause Number(C) | Page(C) | Line(C) | Type of Comment | Part of No Vote | Page | Line | Clause | Duplicate of CID | Resn Status | Assignee | Submission | Motion Number | Comment | Proposed Change | Resolution | Owning Ad-hoc | Comment Group | Ad-hoc Status | Ad-hoc Notes | Edit Status | Edit Notes | Edited in Draft | Last Updated | Last Updated By
6125 | Kneckt, Jarkko | 1001 | 4 | 11.21.15 | 2614 | 12 | T | Yes | 2614 | 12 | 11.21.15 |  |  | Reza Hedayat |  |  | In reference to "An AP that successfully sets up (#3150)a peer-to-peer TWT agreement (#3156)shall consider the non-AP STA to be in power save mode and doze state at the start of the peer-to-peer TWT SP and back to its original power management mode at the end of the peer-to-peer TWT SP unless the AP receives a frame addressed to it from the non-AP STA within the time that overlaps with the peer-to-peer TWT SP." an early termination of a P2P TWT SP is described. Given that P2P activity perioid may have some jittter to start, it'd be good, if early or late start of a P2P TWT SP is also described within this framework. The late start would allow STA to complete its ongoing TXOP or send ACK to received DL frames. The drawback of not having such options is that the STA may have to schedule a more aggressive P2P TWT SPs in order to satify its P2P traffic needs, which could reduce the effectivness of the BSS operation. | As in the comment, describe ways for the STA to start a SP earlier or later than the starting time of a specific SP. |  | MAC |  | Submission Required | MAC: 2023-11-11 00:06:18Z - status set to: Submission Required |  |  |  | 2023-11-12 00:16 | MAC
6126 | Kneckt, Jarkko | 1001 | 4 | 11.21.15 | 2614 | 32 | E | No | 2614 | 32 | 11.21.15 |  |  | Reza Hedayat |  |  | "Timeout Interval Element" is sometimes referred as TIE abbreviation and sometime as whole. Would be good to have consistence, e.g. always refer to as TIE. | As in the comment |  | MAC |  | Submission Required | ED2: 2023-10-15 07:44:13Z - status set to: Submission Required ED2: 2023-10-15 07:43:25Z: This CID is reassigned to MAC as per Chair's guidance and assigned to Reza Hedayet per the assignee's request. |  |  |  | 2023-10-15 14:33 | ED2
6127 | Kneckt, Jarkko | 1001 | 4 | 11.21.15 | 2614 | 1 | T | Yes | 2614 | 1 | 11.21.15 |  |  | Reza Hedayat |  |  | What happens if a P2P TWT SP overlaps with a normal TWT SP; what would be the behavior of the AP and the STA? | Clarify the AP/STA behaviors in the described event as follows: An AP shall assume STA unavailability during a P2P TWT SP regardless of partially/fully overlapping I/BC/R (not a P2P) TWT SP. i.e. The P2P TWT SP (STA non-availability) has "higher priority" than I/BC/R TWT SPs. |  | MAC |  | Submission Required | MAC: 2023-11-11 00:06:09Z - status set to: Submission Required |  |  |  | 2023-11-12 00:16 | MAC
6128 | Kneckt, Jarkko | 1001 | 4 | 11.21.15 | 2612 | 32 | T | Yes | 2612 | 32 | 11.21.15 |  |  | Reza Hedayat |  |  | Please clarify that If STA has transmitted UL frames, then AP shall send ACK /BA even if the STA's negotiated P2P TWT SP starts during/before BA/ACK transmission | As in the comment |  | MAC |  | Review | MAC: 2023-11-11 00:02:05Z - status set to: Review |  |  |  | 2023-11-12 00:16 | MAC
6129 | Kneckt, Jarkko | 1001 | 4 | 11.21.15 | 2612 | 32 | T | Yes | 2612 | 32 | 11.21.15 |  |  | Reza Hedayat |  |  | Please clarify that If AP is transmitting DL frame to STA when P2P TWT SP starts, then STA may send ACK /BA to the AP even if the STA's negotiated P2P TWT SP has started during/before BA/ACK transmission. | As in the comment |  | MAC |  | Review | MAC: 2023-11-11 00:02:18Z - status set to: Review |  |  |  | 2023-11-12 00:17 | MAC
6130 | Kneckt, Jarkko | 1001 | 4 | 9.4.2.248 | 1385 | 14 | T | Yes | 1385 | 14 | 9.4.2.248 |  |  | Reza Hedayat |  |  | With regard to the subfiled titled "TXOP Duration RTS Threshold" under HE Operation Parameters field, it is desirable to make the subfield applicable to non-associated STAs as well. It is likely that association request frames sent by a STA fail at the AP because of collision or hidden node activity, which may lead to potential blacklisting of the AP by a STA. The AP may use leverage the "TXOP Duration RTS Threshold" subfield to require a STA to send RTS before initiation of authentication / association frame exchange. | As in the comment. Make the "TXOP Duration RTS Threshold" subfield applicable to non-associated STAs as well. |  | MAC |  | Submission Required | MAC: 2023-11-13 02:47:32Z - status set to: Submission Required |  |  |  | 2023-11-13 02:48 | MAC
6131 | Kneckt, Jarkko | 1001 | 4 | 11.21.15 | 2611 | 34 | T | Yes | 2611 | 34 | 11.21.15 |  |  | Reza Hedayat |  |  | Peer-to-Peer(P2P) TWT is a promising method to help the coex between infrastructure network and other network activities that the STA is participating in. However, in reality, the P2P clock can drift against the infrastructure BSS clock. The STA should be able to indicate to the AP an uncertainty window around the scheduled p2p TWT SP start time. So at any time in such uncertainty window, the AP should take into account that the p2p activity may have started already. | Please include uncertainty window to the P2P TWT SPs as defined in the comment. |  | MAC |  | Submission Required | MAC: 2023-11-11 00:01:25Z - status set to: Submission Required |  |  |  | 2023-11-12 00:17 | MAC
6132 | Kneckt, Jarkko | 1001 | 4 | 11.21.15 | 2611 | 34 | T | Yes | 2611 | 34 | 11.21.15 |  |  | Reza Hedayat |  |  | The P2P clock can drift against the infrastructure BSS clock.This may cause poor alignment of theP2P TWT SPs operated in A) infrastructure network and B) P2P network. The P2P TWT should have a mechanism to update the P2P TWT SP start time to avoid the cumulative clock drift error to exceed certain threshold error duration. | Please provides tools for STA to adjust the P2P TWT SP start time. |  | MAC |  | Submission Required | MAC: 2023-11-11 00:01:52Z - status set to: Submission Required |  |  |  | 2023-11-12 00:17 | MAC
6133 | Ajami, Abdel Karim | 1001 | 4 | 11.21.15 | 2614 | 12 | T | No | 2614 | 12 | 11.21.15 |  |  | Reza Hedayat |  |  | Clarify what happens when the peer-to-peer TWT SP overlap with other TWT schedule between the AP and the same STA | As in the comment |  | MAC |  | Submission Required | MAC: 2023-11-11 00:07:10Z - status set to: Submission Required |  |  |  | 2023-11-12 00:17 | MAC
6134 | Ajami, Abdel Karim | 1001 | 4 | 11.21.15 | 2614 | 12 | T | No | 2614 | 12 | 11.21.15 |  |  | Reza Hedayat |  |  | peer-to-peer TWT schedule timing parameters may require update to handle the clock drift | Add necessary mechanism to allow the update of a peer-to-peer TWT schedule |  | MAC |  | Submission Required | MAC: 2023-11-11 00:06:54Z - status set to: Submission Required |  |  |  | 2023-11-12 00:17 | MAC

## Srini KANDALA
CID | Commenter | LB | Draft | Clause Number(C) | Page(C) | Line(C) | Type of Comment | Part of No Vote | Page | Line | Clause | Duplicate of CID | Resn Status | Assignee | Submission | Motion Number | Comment | Proposed Change | Resolution | Owning Ad-hoc | Comment Group | Ad-hoc Status | Ad-hoc Notes | Edit Status | Edit Notes | Edited in Draft | Last Updated | Last Updated By
6041 | Kandala, Srinivas | 1001 | 4 | 10.35.5 | 2045 |  | T | Yes | 2045 |  | 10.35.5 |  |  | Srini KANDALA |  |  | • It is observed in the field that certain Beam Former implementations will initiate sounding sequences very frequently. This can be a result of unintentional algorithmic behavior, corner conditions or interoperability issue. Such condition can lead to degradation of RX performance. • When such conditions detected Beam former has option of excluding station from beamforming sequence completely. However a Beamformee has no such option to temporarily disable sounding. • There are other conditions such as internal state of Beamformee where in for power saving or memory reasons Beamformee may temporarily want to opt out of beam forming | Provide a mechanism for Beamformee to disable sounding temporarily. A contribution with normative text will be submitted |  | MAC |  | Submission Required | MAC: 2023-11-10 23:46:18Z - status set to: Submission Required |  |  |  | 2023-11-10 23:47 | MAC

## Stephen McCann
CID | Commenter | LB | Draft | Clause Number(C) | Page(C) | Line(C) | Type of Comment | Part of No Vote | Page | Line | Clause | Duplicate of CID | Resn Status | Assignee | Submission | Motion Number | Comment | Proposed Change | Resolution | Owning Ad-hoc | Comment Group | Ad-hoc Status | Ad-hoc Notes | Edit Status | Edit Notes | Edited in Draft | Last Updated | Last Updated By
6058 | McCann, Stephen | 1001 | 4 | 9.4.1.31 | 788 | 24 | T | Yes | 788 | 24 | 9.4.1.31 |  |  | Stephen McCann |  |  | There are some new GAS use cases (e.g. from the WFA Multi-AP group) that request fragmentation capability within a GAS Query Request message. Fragmentation already exists for a GAS Query Response message and so the existing mechanism needs to be replicated for the request. | Commenter will provide a submission. |  | MAC |  | Submission Required | MAC: 2023-11-10 23:18:14Z - status set to: Submission Required |  |  |  | 2023-11-10 23:18 | MAC

## Stephen ORR
CID | Commenter | LB | Draft | Clause Number(C) | Page(C) | Line(C) | Type of Comment | Part of No Vote | Page | Line | Clause | Duplicate of CID | Resn Status | Assignee | Submission | Motion Number | Comment | Proposed Change | Resolution | Owning Ad-hoc | Comment Group | Ad-hoc Status | Ad-hoc Notes | Edit Status | Edit Notes | Edited in Draft | Last Updated | Last Updated By
6068 | Orr, Stephen | 1001 | 4 | 9.4.2.20.13 | 953 | 5 | T | Yes | 953 | 5 | 9.4.2.20.13 |  |  | Stephen ORR |  |  | Final set of location changes to finish off the earlier related changes in REVme: 1) Define a URL-only method of map registration (e.g., for geo coordinates when single precision (float) is insufficient) 2) Allow either the Map Registration subelement or the URL-only method or both. 3) And modify the subelement dependencies to account for this | An 802.11 WG member will bring a proposal |  | MAC |  | Submission Required | MAC: 2023-11-10 23:20:16Z - status set to: Submission Required |  |  |  | 2023-11-10 23:20 | MAC
6073 | Orr, Stephen | 1001 | 4 | 11.21.15 | 2614 | 21 | T | Yes | 2614 | 21 | 11.21.15 |  |  | Stephen ORR |  |  | Peer-to-peer TWT scheduling is complicated for the AP and in general APs are unlikely to be able to support an infinite number of Peer-to-peer TWT schedules. However, current language seems to force the AP to accept a Peer-to-peer TWT scheduling request without any consideration of AP overload etc. | Make this protocol more realistic: AP can accept / deny. A TWT Setup Command of Reject TWT (and arguably Alternate) is unavoidable so explicitly allow that. |  | MAC |  | Submission Required | MAC: 2023-11-11 00:05:53Z - status set to: Submission Required |  |  |  | 2023-11-11 00:06 | MAC
6074 | Orr, Stephen | 1001 | 4 | 11.21.15 | 2611 | 33 | T | Yes | 2611 | 33 | 11.21.15 |  |  | Stephen ORR |  |  | There are concerns that the Channel Usage procedures mix trusted and untrusted info | Clearly delineate trusted and untrusted information |  | MAC |  | Submission Required | MAC: 2023-11-11 00:01:12Z - status set to: Submission Required |  |  |  | 2023-11-11 00:01 | MAC
6081 | Orr, Stephen | 1001 | 4 | 11.19.3 | 2562 | 1 | T | Yes | 2562 | 1 | 11.19.3 |  |  | Stephen ORR |  |  | The Time Zone procedure is heavyweight for some use cases | An 802.11 WG member will bring a proposal |  | MAC |  | Submission Required | MAC: 2023-11-11 00:00:22Z - status set to: Submission Required |  |  |  | 2023-11-11 | MAC
6082 | Orr, Stephen | 1001 | 4 | 9.4.2.2 | 860 | 30 | T | Yes | 860 | 30 | 9.4.2.2 |  |  | Stephen ORR |  |  | The "_nomap" SSID opt-out proposal is heavyweight for some use cases | An 802.11 WG member will bring a proposal |  | MAC |  | Submission Required | MAC: 2023-11-10 23:18:39Z - status set to: Submission Required |  |  |  | 2023-11-10 23:19 | MAC
6083 | Orr, Stephen | 1001 | 4 | 26.17.2.3.3 | 3989 | 28 | T | Yes | 3989 | 28 | 26.17.2.3.3 |  |  | Stephen ORR |  |  | PSCs are proving limiting | An 802.11 WG member will bring a proposal |  | MAC |  | Submission Required | MAC: 2023-11-11 00:10:08Z - status set to: Submission Required |  |  |  | 2023-11-11 00:10 | MAC
6065 | Orr, Stephen | 1001 | 4 | 26.5.2.5 | 3883 | 47 | T | Yes | 3883 | 47 | 26.5.2.5 |  |  | Stephen ORR |  |  | Re "The ED-based CCA and virtual CS functions are used to determine the state of the medium if CS is required before responding to a received Trigger frame. ED-based CCA for the UL MU CS mechanism is defined in 27.3.20.6.4 (CCA sensitivity for signals not occupying the primary 20 MHz channel)", we have five problems: 1) the MAC can’t see 27.3.20.6.4, it can only see PHY-CCA.indication. So this section can only reference the PHY-CCA.ind parameters such as state, channel-list and/or per20bitmap and should be more specific - or we need to define a new parameter for ED-based CCA (!?) 2) 27.3.20.6.4 defines non-primary 20M, but the para above is not clear and surely should be considering physical CS for the P20 too. For instance, for a 20M operating STA, 27.3.20.6.4 provides null "ED-based CCA for the UL MU CS mechanism". 3) these MAC references to clause 27 are dangerous since normally an EHT STA supports the HE MAC features but follows the EHT CCA requirements and receives a single version of PHY-CCA.indication (for the EHT PHY but not the HE PHY). Again this can be addressed by referring to the PHY-CCA.ind parameters such as state, channel-list and/or per20bitmap 4) Actually per20bitmap is not a “ED-based CCA”. The requirements are -62 dBm ED or (roughly speaking) -72 dBm for *known* PPDUs. This -72 dBm threshold could be implemented as pure ED, or as ED + PD + mid-PPDU CCA, or whatever. 5) ED-based CCA is used elsewhere (e.g., P624L7, P3844L25, and maybe similar terms elsewhere), and cleanup is needed in these other places too | Easiest: replace ED-based CCA by the STATE and per20bitmap parameters of PHY-CCA.indication (which is visible to the MAC and is future-proofed). But, if there are concerns that STATE is too much CCA for P20 (e.g. it adds PD on P20) then define a new CCA parameter for P20 ED CCA. If there is an unwillingness to perform ED CCA on the P20 then we need a lot more discussion. |  | MAC |  | Submission Required | MAC: 2023-11-11 00:09:31Z - status set to: Submission Required |  |  |  | 2023-11-11 00:10 | MAC
6066 | Orr, Stephen | 1001 | 4 | 9.6.2.3 | 1538 | 41 | T | Yes | 1538 | 41 | 9.6.2.3 |  |  | Stephen ORR |  |  | Since this depends on other frames sent at other times, this is really procedural, and doesn't belong in clause 9 | Copy to a MAC clause, rewrite this copy to make it informative and add a xref to the normative text. This problem is widespread with dialog token fields: see also P1555L46, P1558L60, etc etc |  | MAC |  | Submission Required | MAC: 2023-11-10 23:35:39Z - status set to: Submission Required |  |  |  | 2023-11-10 23:36 | MAC
6067 | Orr, Stephen | 1001 | 4 | 9.2.4.8.1 | 627 | 1 | T | Yes | 627 | 1 | 9.2.4.8.1 |  |  | Stephen ORR |  |  | Table is too wide | Split into two tables with different names: e.g., "Maximum data unit sizes and durations for Classic PHYs" and for S1G, DMG, EDMG "Maximum data unit sizes and durations for Other PHYs". Renumber internal notes accordingly, update table xrefs and xref-ed notes accordingly. |  | MAC |  | Submission Required | MAC: 2023-11-10 23:15:45Z - status set to: Submission Required |  |  |  | 2023-11-10 23:16 | MAC

## Xiaofei Wang
CID | Commenter | LB | Draft | Clause Number(C) | Page(C) | Line(C) | Type of Comment | Part of No Vote | Page | Line | Clause | Duplicate of CID | Resn Status | Assignee | Submission | Motion Number | Comment | Proposed Change | Resolution | Owning Ad-hoc | Comment Group | Ad-hoc Status | Ad-hoc Notes | Edit Status | Edit Notes | Edited in Draft | Last Updated | Last Updated By
6006 | Wang, Xiaofei | 1001 | 4 | 26.7.4 | 3912 | 35 | T | Yes | 3912 | 35 | 26.7.4 |  |  | Xiaofei Wang |  |  | The text is unclear how MU feedback should be segmented. For example, in each segment, does HE Compressed Beamforming/CQI frame need to include both HE Compressed Beamforming Report and HE MU Exclusive Beamforming Report? Or it may include HE Compressed Beamforming Report and/or HE MU Exclusive Beamforming Report? In other words, some HE Compressed Beamforming/CQI frame may include HE Compressed Beamforming Report only or HE MU Exclusive Beamforming Report only? This issue needs to be clarified since subsequent standards such as 11be are using the style 11ax as reference and may cause more confusions. | Please clarify how the segmentation is performed for SU feedback and MU feedback, e.g., adding the following sentences before the last sentence of the first paragraph of Subclause 26.7.4: If the Feedback Type subfield in the EHT MIMO Control field indicates SU, each feedback segment carried in an HE Compressed Beamforming/CQI frame may contain the HE compressed report information only; if the Feedback Type subfield in the HE MIMO Control field indicates MU, each feedback segment carried in an HE Compressed Beamforming/CQI frame may contain the HE compressed report information, and/or the HE MU exclusive beamforming report information. Plan to submit a contribution. |  | MAC |  | Review | MAC: 2023-11-11 00:09:43Z - status set to: Review |  |  |  | 2023-11-11 00:10 | MAC
6007 | Wang, Xiaofei | 1001 | 4 | 26.1 | 3837 | 7 | T | Yes | 3837 | 7 | 26.1 |  |  | Xiaofei Wang |  |  | The spec needs to clearly define what the word "supports" means. Traditional if a STA "supports" a feature or functionality, it means that it implements it. However, this sentence "An HE STA supports the MAC and MLME functions defined in Clause 26 (High-efficiency (HE) MAC specification(11ax)) in addition to the MAC functions defined in Clause 10 (MAC sublayer functional description), the MLME functions defined in Clause 11 (MLME), and the security functions defined in Clause 12 (Security), except when the functions in Clause 26 (High-efficiency (HE) MAC specification(11ax)) supersede the functions in Clause 10 (MAC sublayer functional description) or Clause 11 (MLME)." causes confusion since a STA clearly does not always "support" all the functions defined in all these clauses. This sentence in RevME has been used as a base for rejecting another occurrence of the word "support" for a later amendment claiming that this sentence implies that "supports feature A" does not always mean a device will implement feature A. | either define "supports" can mean optionally implement, or use a different words to convey the meaning. |  | MAC |  | Submission Required | MAC: 2023-11-11 00:08:31Z - status set to: Submission Required |  |  |  | 2023-11-11 00:09 | MAC