## Title
IEEE P802.11 Wireless LANs
Submission
Designator: | doc.: IEEE 802.11-23/2032r6
Venue Date: | March 2024
First Author: | Mark Hamilton, Ruckus/CommScope
Subject: | REVmd Working Group Comments for MAC ad-hoc
Full Date: | 2024-03-08
Author(s): | Name(s) | Mark Hamilton
| Company | Ruckus/CommScope
Address
Phone:
Fax:
| email: | mark.hamilton@commscope.com
Abstract:
This document contains comments in the "MAC ad hoc" group, submitted on REVme SA Ballots on the published IEEE Std 802.11-2020 and subsequent amendments.

## Revision History
Revision | Date | Description
0 | 2023-11-11 | Initial revision after Initial SA ballot on D4.0, and Ad Hoc Status and Assignments done.
1 | 2023-11-11 | Minor updates (some assignments, typos, etc.)
2 | 2023-11-16 | CIDs ready for motion during November session on Motion MAC-BI tab: 6001, 6002, 6004, 6005, 6171, 6338.
3 | 2023-12-08 | CIDs ready for motion since November through December ad hoc F2F, on Motion MAC-BJ tab: 6388, 6219, 6222, 6258, 6261, 6265, 6311, 6326, 6551, 6387, 6183, 6413, 6452, 6509, 6588, 6593, 6546, 6549, 6338, 6060, 6068, 6072, 6075, 6289, 6016, 6017, 6185, 6064, 6136, 6137, 6138, 6139, 6142, 6169, 6032, 6029.
4 | 2024-01-14 | CIDs ready for motion since December ad hoc, on Motion MAC-BK tab and Motion MAC 6509 tab.
5 | 2024-01-18 | CIDs ready for motion on tabs (separate motions on each): Motion MAC 6509, Motion MAC 6087, Motion MAC 6071, Motion MAC-BK, Submission Required, More Work Required.
6 | 2024-03-08 | Comments from second SA ballot (first recirc) added, Ad Hoc Status and Assignments done.

## Comments
CID | Commenter | LB | Draft | Clause Number(C) | Page(C) | Line(C) | Type of Comment | Part of No Vote | Page | Line | Clause | Duplicate of CID | Resn Status | Assignee | Submission | Motion Number | Comment | Proposed Change | Resolution | Owning Ad-hoc | Comment Group | Ad-hoc Status | Ad-hoc Notes | Edit Status | Edit Notes | Edited in Draft | Last Updated | Last Updated By
7001 | Adachi, Tomoko | 1002 | 5 | 11.21.15 |  |  | T | No |  |  | 11.21.15 | [5 empty] | The Channel Usage Respose frame can include a Transmit Power Envelope element (9.6.13.25). This element is an optional field but it needs to be used when channel usage procedure targeting especially 6 GHz in order for a STA to meet regulatory requirements therein. However, in 11.21.15, there is no description of a Transmit Power Envelope element. | Change the second parent item under the paragraph starting with "Upon receipt of a Channel Usage element in the Probe Response or Channel Usage Response frame, the receiving STA may use the following:" in 11.21.15 from "The Power Constraint element, if present, ..." to "The Power Constraint element or the Transmit Power Envelope element, if present, …". Change "The Transmit Power Envelope element field is defined in 9.4.2.160 (Transmit Power Envelope element)." in 9.6.13.25 to "The Transmit Power Envelope Element field includes zero or one Transmit Power Envelope elements described in 9.4.2.160 (Transmit Power Envelope element). The use of the Transmit Power Envelope element included in the Transmit Power Envelope Element field is described in 11.21.15 (Channel usage procedures)." Change "Transmit Power Envelope element (optional)" in Figure 9-1293 to "Transmit Power Envelope Element (optional)". |  | MAC | Simple clean-up | Review | MAC: 2024-03-07 20:26:56Z - status set to: Review |  |  |  | 2024-03-07 20:27 | MAC
7006 | Malinen, Jouni | 1002 | 5 | 11.21.13 | 2779 | 50 | T | Yes | 2779 | 50 | 11.21.13 | [5 empty] | The claim that "a STA can refrain from transmitting frames to its associated AP without being disassociated" based on the BSS max idle period is misleading. The NOTE at lines 61-62 tries to point this out, but that has clearly been missed by multiple people based on some discussions and expectations that have been brought up in contexts related to extreme power saving use cases (e.g., a sensor that does not need group addressed frames and is associated just to be able to transmit a frame ever now and then). WNM sleep mode has been defined for such cases, but that requires some more functionality for the STA and likely because of that, it has been less preferred option.. | At P2779 L50 replace "indicates the time period during which a STA can refrain from transmitting frames to its associated AP without being disassociated" with "indicates the time period during which a STA can refrain from transmitting frames to its associated AP without being disassociated due to inactivity". At P2779 L62, add following to the end of the NOTE: "An example of such other reason is rekeying of group keys. WNM sleep mode (see 11.2.3.15) might be used to avoid disconnection due to not replying to group key handshake." |  | MAC |  | Review | MAC: 2024-03-08 19:00:44Z - status set to: Review |  |  |  | 2024-03-08 19:01 | MAC
7008 | Goodall, David | 1002 | 5 | 9.3.4.3 | 784 | 56 | T | Yes | 784 | 56 | 9.3.4.3 |  |  | David GOODALL |  |  | Vendor specific elements are not currently allowed in the minimum set of elements for the S1G short beacon. However to save power it is advantageous to use the short beacon as a DTIM beacon and it should therefore have the flexibility to include vendor specific elements. | Allow vendor specific elements in the minimum set of elements for the S1G short beacon. |  | MAC |  | Submission Required | MAC: 2024-03-07 21:01:16Z - status set to: Submission Required |  |  |  | 2024-03-08 19:21 | MAC
7024 | Wang, Xiaofei | 1002 | 5 | 26.1 | 4047 | 7 | T | Yes | 4047 | 7 | 26.1 |  |  | Xiaofei Wang |  |  | The spec needs to clearly define what the word "supports" means. Traditional if a STA "supports" a feature or functionality, it means that it implements it. However, this sentence "An HE STA supports the MAC and MLME functions defined in Clause 26 (High-efficiency (HE) MAC specification(11ax)) in addition to the MAC functions defined in Clause 10 (MAC sublayer functional description), the MLME functions defined in Clause 11 (MLME), and the security functions defined in Clause 12 (Security), except when the functions in Clause 26 (High-efficiency (HE) MAC specification(11ax)) supersede the functions in Clause 10 (MAC sublayer functional description) or Clause 11 (MLME)." causes confusion since a STA clearly does not always "support" all the functions defined in all these clauses. This sentence in RevME has been used as a base for rejecting another occurrence of the word "support" for a later amendment claiming that this sentence implies that "supports feature A" does not always mean a device will implement feature A. | either define "supports" can mean optionally implement, or use a different words to convey the meaning. |  | MAC |  | Discuss | MAC: 2024-03-08 19:14:22Z - status set to: Discuss |  |  |  | 2024-03-08 19:30 | MAC
7025 | Malinen, Jouni | 1002 | 5 | 11.2.3.15.1 | 2515 | 62 | T | Yes | 2515 | 62 | 11.2.3.15.1 |  |  | Jouni Makinen |  |  | Setting dot11WNMSleepModeActivated to true mandates dot11TFSActivated to be set to true. There does not seem to be any clear justification for having to always use TFS with WNM Sleep Mode and this requirement adds unnecessary complexity for cases where the non-AP STA is not interested in receiving any frames and instead, it just wants to be able to retain an association for a long period of time while minimizing power use. For example, a battery powered sensor device might use this to send period reports. There does not seem to be much, if any, deployment of WNM Sleep Mode. However, there is interest in being able to deploy battery powered sensor devices and similar IoT devices that need to minimize both power use and complexity. Removing this requirement for TFS would make it simpler to support such devices both on the non-AP STA side and also on the AP side. This might promote deployment of WNM Sleep Mode and enable new use cases for WLAN. | At P1745 L2 (in Figure 9-1284), replace "one or more TFS Request elements" with "zero or more TFS Request elements". At P1745 L25, replace "one or more TFS Request elements" with "zero or more TFS Request elements". At P1745 L48 (in Figure 9-1285), replace "one or more TFS Response elements" with "zero or more TFS Response elements". At P1747 L59, replace "one or more TFS Response elements" with "zero or more TFS Response elements". At P2515 L62, replace "When dot11WNMSleepModeActivated is true, dot11TFSActivated shall be true" with "When dot11WNMSleepModeActivated is true, dot11TFSActivated should be true". At P2516 L30 (in 11.2.3.15.2), replace "MLME-SLEEPMODE.request primitive shall also include a valid TFSRequest parameter" with "MLME-SLEEPMODE.request primitive may also include a valid TFSRequest parameter". |  | MAC |  | Discuss | MAC: 2024-03-08 18:58:34Z - status set to: Discuss |  |  |  | 2024-03-08 19:28 | MAC
7031 | Halasz, David | 1002 | 5 | 10.57 | 2324 | 8 | T | Yes | 2324 | 8 | 10.57 |  |  | Dave HALASZ |  |  | When using Address 4, it will be common to have a mixture of 3 and 4 address data packets. Once Addr 4 is stored, there doesn’t appear to be a way to indicate that want a 3 address data packet. See also section 9.4.2.212 Header compression element. | With header compression, have a way to indicate want a 3 address data packet when address 4 is stored. |  | MAC |  | Submission Required | MAC: 2024-03-08 18:53:09Z - status set to: Submission Required |  |  |  | 2024-03-08 19:27 | MAC
7040 | Malinen, Jouni | 1002 | 5 | 9.4.2.52 | 1094 | 15 | T | Yes | 1094 | 15 | 9.4.2.52 | [5 empty] | CID 3429 removed "1-octet" clarification from the definition of the Operating Classes field in the Supported Operating Classes element with the claim that "all operating classes are 1-octet numbers". That claim is not accurate. For example, see the previous paragraph (P1093 L7: "If the operating class in use is more than a single octet") or the description of the Operating Class Duple List subfield below (P1094 L56: "all 2-octet operating classes". This change in REVme/D3.0 resulted in broken definition that could result in interoperability issues and as such, it needs to be reverted. The concepts of a "1-octet operating class" and a "2-octet operating class" were introduced in P802.11ac. See 12/1036r2 for more details and notes that describe the design. Unfortunately, the 2-octet operating class was not described in a manner that would be easy to understand without knowing the history and in fact, there does not seem to be any place in the standard that describes what operating classes are "2-octet operating classes". That detail needs to be added to make this easier to understand. | At P1094 L15, replace "The Operating Classes field lists, in descending order of preference, all operating classes within which the STA is currently configured to operate" with "The Operating Classes field lists, in descending order of preference, all 1-octet operating classes within which the STA is currently configured to operate". At P1094 L12, add a sentence to the end of the paragraph describing the Current Operating Class field: "Channels using two nonadjacent frequency segments use 2-octet format to indicate the operating class (e.g., operating classes 128 and 130 are used to describe a 80+80 MHz channel)." |  | MAC | Simple clean-up | Review | MAC: 2024-03-07 21:25:59Z - status set to: Review |  |  |  | 2024-03-07 21:26 | MAC
7041 | Qi, Emily | 1002 | 5 | 9.3.3.11 | 769 | 56 | T | No | 769 | 56 | 9.3.3.11 |  |  | Po-Kai Huang |  |  | [Po-Kai] In Table 9-71 RSNXE is not present in message 1 and message 3, 4, but Table 13-1 specifies that RSNXE is in message 1 and message 3 and 4 | Add "The RSNXE is present as defined in Table 13-1" to message 1, 3, and 4. |  | MAC |  | Submission Required | MAC: 2024-03-07 20:53:59Z - Looks like other elements are also not included (see CIDs 7041, 7042, 7043, 7044, 7045). MAC: 2024-03-07 20:59:45Z - status set to: Submission Required |  |  |  | 2024-03-08 19:21 | MAC
7042 | Qi, Emily | 1002 | 5 | 9.3.3.11 | 767 | 47 | T | No | 767 | 47 | 9.3.3.11 |  |  | Po-Kai Huang |  |  | [Po-Kai] In Table 9-70, RSNXE is not included, but RSNXE is included in authentication frame for PASN and FT. | Add RSNXE to the Table 9-70. For the order, RSNXE is in clause 9.4.2.240, so roughter after password identifier (9.4.2.215) and before rejected groups (9.4.2.245). Hence, suggest to add after order 21 as order 22 for RSNXE |  | MAC |  | Submission Required | MAC: 2024-03-07 20:53:59Z - Looks like other elements are also not included (see CIDs 7041, 7042, 7043, 7044, 7045). MAC: 2024-03-07 20:59:14Z - status set to: Submission Required |  |  |  | 2024-03-08 19:21 | MAC
7043 | Qi, Emily | 1002 | 5 | 9.3.3.11 | 769 | 56 | T | No | 769 | 56 | 9.3.3.11 |  |  | Po-Kai Huang |  |  | [Po-Kai] Title of Table 9-71 is presence of fields and elements in authentication frames, but vendor specific element is never specified. | Add "The vendor specific element is optionally present" in every column of "Presence of fields and elements from order 4 onward" |  | MAC |  | Submission Required | MAC: 2024-03-07 20:53:59Z - Looks like other elements are also not included (see CIDs 7041, 7042, 7043, 7044, 7045). MAC: 2024-03-07 20:59:35Z - status set to: Submission Required |  |  |  | 2024-03-08 19:21 | MAC
7044 | Qi, Emily | 1002 | 5 | 9.3.3.11 | 767 | 47 | T | No | 767 | 47 | 9.3.3.11 |  |  | Po-Kai Huang |  |  | [Po-Kai] FILS Wrapped Data element should be renamed as Wrapped Data element per 11az change. | Change all instances of "FILS Wrapped Data" to "Wrapped Data" in the spec. There is a total of 12 instances. |  | MAC |  | Submission Required | MAC: 2024-03-07 20:56:32Z - See CID 7070. Also see Editor's Note on P1323.54. MAC: 2024-03-07 20:56:29Z - status set to: Submission Required |  |  |  | 2024-03-08 19:20 | MAC
7045 | Qi, Emily | 1002 | 5 | 9.3.3.11 | 767 | 47 | T | No | 767 | 47 | 9.3.3.11 |  |  | Po-Kai Huang |  |  | [Po-Kai] In Table 9-70, MIC element is not included, but MIC element is included in authentication frame for PASN as described in Table 9-71. | Add MIC element to Table 9-70 likely after vendor specific element to be at the end. |  | MAC |  | Submission Required | MAC: 2024-03-07 20:53:59Z - Looks like other elements are also not included (see CIDs 7041, 7042, 7043, 7044, 7045). And, PASN element should be PASN Parameters element (P769.28). MAC: 2024-03-07 20:53:54Z - status set to: Submission Required |  |  |  | 2024-03-08 19:20 | MAC
7049 | Qi, Emily | 1002 | 5 | 11.3.4.5 | 2548 | 22 | T | No | 2548 | 22 | 11.3.4.5 |  |  | Po-Kai Huang |  |  | [Po-Kai] There is some confusion on the terms "management frame protection is enabled" vs "management frame protection is negotaited" vs "management frame protection is in use". Based on Bit 7 description in 9.4.2.23.4 RSN capabilities, "enabled" means MFPC is 1. In Note 1 of "12.6.17 Protection of robust Management frames", "managmenet frame protection is negotiated" means both STAs set MFPC to 1. "Management frame protection is in use" should be replaced with "managmeent frame protection is negotiated." | Replace all instances of "Management frame protection is in use" with "managmeent frame protection is negotiated". Commenter is willing to submit a contribution to fix related issues. |  | MAC |  | Submission Required | MAC: 2024-03-08 18:58:56Z - status set to: Submission Required |  |  |  | 2024-03-08 19:28 | MAC
7052 | McCann, Stephen | 1002 | 5 | 9.4.5.7 | 1574 | 5 | T | No | 1574 | 5 | 9.4.5.7 | [5 empty] | The term "GAS Query Request" refers to a procedure and not a element or field. | Change "GAS Query Request" to "GAS query request" at the cited location and also at 1580.62, 1607.6 (x2), 1659.15, 2804.55, 2804.60, 2805.57, 2805.61, 2810.1, 2812.13 and 2823.47. |  | MAC | Simple clean-up | Review | MAC: 2024-03-07 21:47:28Z - status set to: Review |  |  |  | 2024-03-07 21:48 | MAC
7053 | McCann, Stephen | 1002 | 5 | 11.22.3.2.3 | 2810 | 55 | T | No | 2810 | 55 | 11.22.3.2.3 | [5 empty] | The term "GAS Query Request Fragment" refers to a procedure and not a element or field. | Change "GAS Query Request Fragment" to "GAS query request fragment". |  | MAC | Simple clean-up | Review | MAC: 2024-03-08 19:11:32Z - status set to: Review |  |  |  | 2024-03-08 19:12 | MAC
7054 | McCann, Stephen | 1002 | 5 | 9.4.5.3 | 1571 | 2 | T | No | 1571 | 2 | 9.4.5.3 | [5 empty] | The term "GAS Query Response" refers to a procedure and not a element or field. | Change "GAS Query Response" to "GAS query response" at the cited location and also at 1657.14, 2806.57, 2807.36, 2813.35, 2816.35, 2817.7, 2817.8, 2817.48 and 2827.22. |  | MAC | Simple clean-up | Review | MAC: 2024-03-07 21:46:49Z - status set to: Review |  |  |  | 2024-03-07 21:48 | MAC
7055 | McCann, Stephen | 1002 | 5 | 11.22.3.3.15 | 2826 | 59 | T | No | 2826 | 59 | 11.22.3.3.15 | [5 empty] | A "GAS Query Response frame" does not exist and this refers to a procedure. | Change "GAS Query Response frame" to "GAS query response". |  | MAC | Simple clean-up | Review | MAC: 2024-03-08 19:11:52Z - status set to: Review |  |  |  | 2024-03-08 19:12 | MAC
7057 | Montemurro, Michael | 1002 | 5 | 9.4.2.1 | 895 | 14 | T | No | 895 | 14 | 9.4.2.1 |  |  | Mike MONTEMURRO |  |  | [XG] No entry for 9.4.2.257 TWT Constraint Parameters element in Table 9-130—Element IDs | Add an entry for 9.4.2.257 TWT Constraint Parameters element in Table 9-130—Element IDs |  | MAC | Simple clean-up | Submission Required | MAC: 2024-03-08 19:22:02Z - "XG" is Xiangxin Gu? Assigning to Mike for now. MAC: 2024-03-07 21:11:38Z - It looks like 9.4.2.257 doesn't reference 9.4.2.1, per our usual style, either. MAC: 2024-03-07 21:11:31Z - status set to: Submission Required |  |  |  | 2024-03-08 19:23 | MAC
7061 | Montemurro, Michael | 1002 | 5 | 9.4.2.25 | 1035 | 36 | T | Yes | 1035 | 36 | 9.4.2.25 | [5 empty] | Bit 88 is missing from table 9-192. This bit was assigned to WFA according to ANA. | Add a row at the cited location with the following information: "88", "", "Allocated to the Wi-Fi Alliance <a>" where <a> is a table footnoote at the end of the table "<a> See http://www.wi-fi.org." |  | MAC | Simple clean-up | Review | MAC: 2024-03-07 21:24:20Z - status set to: Review |  |  |  | 2024-03-07 21:24 | MAC
7062 | Qi, Emily | 1002 | 5 | 11.21.15 | 2781 | 40 | T | Yes | 2781 | 40 | 11.21.15 |  |  | Emily Qi |  |  | CID 6071 introduced the concepts of channel-usage-aidable BSS and channel-usage-aiding BSS. However, the channel usage procedure can also be used for capability notification, which can be used either in channel-usage-aidable BSS or channel-usage-aiding BSS. This paragrah is not accurage and need to be updated. | Updated this paragraph to include capability notificaiton usage. |  | MAC |  | Submission Required | MAC: 2024-03-08 19:01:42Z - status set to: Submission Required |  |  |  | 2024-03-08 19:29 | MAC
7063 | Qi, Emily | 1002 | 5 | 9.4.2.84 | 1168 | 14 | T | Yes | 1168 | 14 | 9.4.2.84 |  |  | Emily Qi |  |  | "The Channel Usage element defines the channel usage information for (#6071)channel-usage-aidable BSSs or an off channel TDLS direct link." is not correct. For example, the capability notification can be used for any BSS, not only for "channel-usage-aidable BSS". | delete "The Channel Usage element defines the channel usage information for (#6071)channel-usage-aidable BSSs or an off channel TDLS direct link". |  | MAC |  | Discuss | MAC: 2024-03-08 19:24:44Z - Suggest we have a quick discussion with Channel Usage experts to confirm. MAC: 2024-03-07 21:30:57Z - status set to: Discuss |  |  |  | 2024-03-08 19:25 | MAC
7064 | Qi, Emily | 1002 | 5 | 11.21.15 | 2784 | 55 | T | Yes | 2784 | 55 | 11.21.15 |  |  | Emily Qi |  |  | [6135]"Upon receipt of a Channel Usage element in the Probe Response or Channel Usage Response frame, the receiving STA may use the following: " The listed bullets are applied to the Channel Usage value is set to 0, 1 and 2., not applied to other values. | Changed the cited sentence to "Upon receipt of a Channel Usage element with the Channel Usage field set to 0, 1 or 2 in the Probe Response or Channel Usage Response frame, the receiving STA may use the following:" |  | MAC |  | Discuss | MAC: 2024-03-08 19:10:36Z - status set to: Discuss |  |  |  | 2024-03-08 19:29 | MAC
7069 | Qi, Emily | 1002 | 5 | 9.4.2.23.3 | 1023 | 46 | T | Yes | 1023 | 46 | 9.4.2.23.3 |  |  | Emily Qi |  |  | This field need to be specified | as in comment. |  | MAC |  | Submission Required | MAC: 2024-03-08 19:23:36Z - status set to: Submission Required |  |  |  | 2024-03-08 19:24 | MAC
7070 | Qi, Emily | 1002 | 5 | 9.4.2.186 | 1323 | 54 | T | Yes | 1323 | 54 | 9.4.2.186 |  |  | Emily Qi |  |  | 11az work item - 11az asks to change instances of “FILS Wrapped Data” to “Wrapped Data” as appropriate in the next revision of IEEE Std 802.11. A submission is required | as in comment. |  | MAC |  | Submission Required | MAC: 2024-03-08 19:25:27Z - Assigning to Emily to find a volunteer. MAC: 2024-03-07 21:32:33Z - See CID 7044. MAC: 2024-03-07 21:31:23Z - status set to: Submission Required |  |  |  | 2024-03-08 19:26 | MAC
7071 | Qi, Emily | 1002 | 5 | 10.2.3.2 | 1756 | 65 | T | Yes | 1756 | 65 | 10.2.3.2 |  |  | Emily Qi |  |  | 6.3.55(Timing measurement) was deleted in D2.0. The reference needs to be updated. | as in comment. |  | MAC |  | Submission Required | MAC: 2024-03-07 21:54:23Z - The (bad?) reference no longer appears (was removed as part of the clause 6.3 clean-up?), so the CRC will need help with a reminder what the reference is, to be able to update it. Similar text/change appears on P1674.47. This appears to be intentional. But, the [fine] timing measurement figures seem to be gone; were they supposed to be moved? MAC: 2024-03-07 21:54:20Z - status set to: Submission Required |  |  |  | 2024-03-08 19:26 | MAC
7073 | Qi, Emily | 1002 | 5 | 10.2.3.2 | 1874 | 50 | T | Yes | 1874 | 50 | 10.2.3.2 | [5 empty] | Clause 6 issue - 6.3.126 doesn’t exist. Need to be updated. | as in comment. |  | MAC | Simple clean-up | Review | MAC: 2024-03-08 18:12:16Z - Suggest just deleting the sentence. It adds nothing to this paragraph/doesn't belong here, anyway. All aspects of CANCELTX have been removed from the Spec, as a local behavior (not related to interoperability). (There is one remaining CANCELTX in Annex B that also needs to be cleaned up. Not sure what to do with that one, but it looks like just delete it, also?) MAC: 2024-03-08 18:12:14Z - status set to: Review |  |  |  | 2024-03-08 18:15 | MAC
7074 | Qi, Emily | 1002 | 5 | 10.13 | 1990 | 44 | T | Yes | 1990 | 44 | 10.13 | [5 empty] | line 44, 49,54, 58: Clause 6 issue: 6.5.6 doesn’t exist. | as in comment. |  | MAC |  | Review | MAC: 2024-03-08 18:42:15Z - The cited locations all seem to have reference to 6.7.6 (which does exist). MAC: 2024-03-08 18:42:12Z - status set to: Review |  |  |  | 2024-03-08 18:43 | MAC
7075 | Qi, Emily | 1002 | 5 | 10.23.2.8 | 2019 | 28 | T | Yes | 2019 | 28 | 10.23.2.8 |  |  | Emily Qi |  |  | 11az work item - 11az instructs TGme editor to insert new item after the item beginning “A BFRP Trigger frame…” at the end of the dashed list after the first paragraph of 10.23.2.8. However, the cited location cannot be identified in D4.0. | as in comment. |  | MAC |  | Submission Required | MAC: 2024-03-08 19:26:43Z - Assign to Emily to find a volunteer. MAC: 2024-03-08 18:43:14Z - status set to: Submission Required |  |  |  | 2024-03-08 19:27 | MAC
7076 | Qi, Emily | 1002 | 5 | 10.23.2.8 | 2019 | 32 | T | Yes | 2019 | 32 | 10.23.2.8 |  |  | Emily Qi |  |  | 11bd work item -11bd instructs TGme editor to insert new items after the item beginning “A Ranging NDP Announcement frame followed after a SIFS by an HE Ranging NDP…” (inserted by IEEE Std 802.11az-2022) at the end of the dashed list after the first paragraph of 10.23.2.8 as follows. However, the cited location cannot be identified in D4.0 | as in comment. |  | MAC |  | Submission Required | MAC: 2024-03-08 19:27:08Z - Assign to Emily to find a volunteer. MAC: 2024-03-08 18:43:21Z - status set to: Submission Required |  |  |  | 2024-03-08 19:27 | MAC
7077 | Qi, Emily | 1002 | 5 | 11.1.4.7 | 2487 | 13 | T | Yes | 2487 | 13 | 11.1.4.7 |  |  | Emily Qi |  |  | Clause 6 issue - couldn’t find 6.3.128.5 | as in comment. |  | MAC |  | Submission Required | MAC: 2024-03-08 19:27:46Z - Assign to Emily to find a volunteer. MAC: 2024-03-08 18:56:46Z - status set to: Submission Required |  |  |  | 2024-03-08 19:28 | MAC
7082 | Qi, Emily | 1002 | 5 | 31.6 | 4880 | 38 | T | Yes | 4880 | 38 | 31.6 |  |  | Emily Qi |  |  | clause 6 issues- 6.3.127 doesn’t exist | as in comment. |  | MAC |  | Submission Required | MAC: 2024-03-08 19:30:04Z - Assign to Emily to find a volunteer. MAC: 2024-03-08 19:16:06Z - status set to: Submission Required |  |  |  | 2024-03-08 19:30 | MAC
7083 | Asterjadhi, Alfred | 1002 | 5 | 26.8.3.2 |  |  | T | Yes |  |  | 26.8.3.2 |  |  | Alfred Asterjadhi |  |  | Since the TWT contains a partial TSF value it is possible that when the STA schedules for transmission the frame the TWT value might refer to a time that has actually passed when the frame is actually transmitted (16 bit rotation happens between the queueing and actual transmission). I think this may be an issue for different functionalities that are relying on partial TSFs and intend to signal a future value. | Please fix the issue for TWT field in B-TWT, and also check the cases of STACK, TACK, TSPEC, TWT Information frame, etc. Refer to 11-23/2155 for an example resolution |  | MAC |  | Submission Required | MAC: 2024-03-07 20:26:09Z - status set to: Submission Required |  |  |  | 2024-03-08 19:19 | MAC
7084 | Asterjadhi, Alfred | 1002 | 5 | 26.8.3.3 |  |  | T | Yes |  |  | 26.8.3.3 |  |  | Alfred Asterjadhi |  |  | Similar comment to the AP side, now on the STA side. If the obtained TWT from a TWT parameter set is pointing to a value in the past (as opposed to the future) then this is because the frame containing the TWT field has been waiting in the queue for enough time to cause the partial TSF value rotation. Hence the STA needs to ensure that the correct value is determined (i.e., in the future rather than the past). | Clarify that if the obtained TWT from frames that contain partial TWT information is referring to the past then the actual value is the one that is obtained by assuming a 12 bit rotation (i.e., MSB of the main TWT is increased by one). Check that this issue is fixed for all fields that contain a future time in the format of a partial TSF (e.g., TACT, STACK, TWT infor, TSPECT, etc). Refer to 11-23/2155 for an example resolution. |  | MAC |  | Submission Required | MAC: 2024-03-07 20:43:09Z - status set to: Submission Required |  |  |  | 2024-03-08 19:19 | MAC
7085 | Asterjadhi, Alfred | 1002 | 5 | 26.8.3 |  |  | T | Yes |  |  | 26.8.3 |  |  | Alfred Asterjadhi |  |  | Need to specify how a sub 1 TU schedule is maintained and advertised. This would help in scenarios where a sub 1 TU resolution is needed. | As in comment. |  | MAC |  | Submission Required | MAC: 2024-03-07 20:29:51Z - status set to: Submission Required |  |  |  | 2024-03-08 19:19 | MAC
7086 | Kneckt, Jarkko | 1002 | 5 | 11.21.15 | 2782 | 1 | T | Yes | 2782 | 1 | 11.21.15 |  |  | Jarkko Kneckt |  |  | What happens if a P2P TWT SP overlaps with a normal TWT SP; what would be the behavior of the AP and the STA? | Clarify the AP/STA behaviors in the described event as follows: An AP shall assume STA unavailability during a P2P TWT SP regardless of partially/fully overlapping I/BC/R (not a P2P) TWT SP. i.e. The P2P TWT SP (STA non-availability) has "higher priority" than I/BC/R TWT SPs. |  | MAC |  | Submission Required | MAC: 2024-03-08 19:02:08Z - status set to: Submission Required |  |  |  | 2024-03-08 19:29 | MAC
7087 | Kneckt, Jarkko | 1002 | 5 | 11.21.15 | 2784 | 20 | T | Yes | 2784 | 20 | 11.21.15 |  |  | Jarkko Kneckt |  |  | Currently BA transmission rules with P2P TWT SPs are not clear. Spec says that BA should be transmitted regardless of the NAV, but also spec says that no transmissions can be made during the P2P TWT SP. | Please clarify that If STA has transmitted UL frames soliciting ACK/BA, then AP shall send ACK /BA even if the STA's negotiated P2P TWT SP starts during or before the BA/ACK transmission. |  | MAC |  | Submission Required | MAC: 2024-03-08 19:10:54Z - status set to: Submission Required |  |  |  | 2024-03-08 19:30 | MAC
7088 | Kneckt, Jarkko | 1002 | 5 | 11.21.15 | 2784 | 20 | T | Yes | 2784 | 20 | 11.21.15 |  |  | Jarkko Kneckt |  |  | Currently BA transmission rules with P2P TWT SPs are not clear. Spec says that BA should be transmitted regardless of the NAV, but also spec says that no transmissions can be made during the P2P TWT SP. | Please clarify that If AP is transmitting DL frame to STA when P2P TWT SP starts, then STA may send ACK /BA to the AP even if the STA's negotiated P2P TWT SP has started during/before BA/ACK transmission. |  | MAC |  | Submission Required | MAC: 2024-03-08 19:10:50Z - status set to: Submission Required |  |  |  | 2024-03-08 19:30 | MAC
7089 | Kneckt, Jarkko | 1002 | 5 | 11.21.15 | 2781 | 37 | T | Yes | 2781 | 37 | 11.21.15 |  |  | Jarkko Kneckt |  |  | Peer-to-Peer(P2P) TWT is a promising method to help the coex between infrastructure network and other network activities that the STA is participating in. However, in reality, the P2P clock can drift against the infrastructure BSS clock. The STA should be able to indicate to the AP an uncertainty window around the scheduled p2p TWT SP start time. So at any time in such uncertainty window, the AP should take into account that the p2p activity may have started already. | Please include uncertainty window to the P2P TWT SPs as defined in the comment. |  | MAC |  | Submission Required | MAC: 2024-03-08 19:00:58Z - status set to: Submission Required |  |  |  | 2024-03-08 19:29 | MAC
7090 | Kneckt, Jarkko | 1002 | 5 | 11.21.15 | 2781 | 37 | T | Yes | 2781 | 37 | 11.21.15 |  |  | Jarkko Kneckt |  |  | The P2P clock can drift against the infrastructure BSS clock.This may cause poor alignment of the P2P TWT SPs operated in A) infrastructure network and B) P2P network. The P2P TWT should have a mechanism to update the P2P TWT SP start time to avoid cumulative clock drift error to exceed certain threshold error duration. | Please provide tools for STA to adjust the P2P TWT SP start time. |  | MAC |  | Submission Required | MAC: 2024-03-08 19:01:12Z - status set to: Submission Required |  |  |  | 2024-03-08 19:29 | MAC
7091 | Kneckt, Jarkko | 1002 | 5 | 10.23.2.9 | 2022 | 15 | T | Yes | 2022 | 15 | 10.23.2.9 | [5 empty] | Current spec allows tarnsmitter to exceed TXOP limit for initial transmission of an MSDU under a block ack agreement. However, for some cases, although a device tries to establish a block ack agreement with a peer, the peer device may reject it. It’d make sense to extend the allowance (under “Initial transmission of an MSDU …") to also be applicable to the cases where a block ack agreement is not set. | Remove “under a block ack agreement” from the bullet: "Initial transmission of an MSDU under a block ack agreement, where the MSDU is not in an A-MPDU consisting of more than one MPDU and the MSDU is not in an A-MSDU." |  | MAC |  | Review | MAC: 2024-03-08 18:46:08Z - status set to: Review |  |  |  | 2024-03-08 18:46 | MAC
7097 | Hamilton, Mark | 1002 | 5 | 11.22.2 | 2802 | 59 | T | Yes | 2802 | 59 | 11.22.2 | [5 empty] | The normative text says "The HESSID value shall be … and all BSSs in the HeSS use the same value." But, as clearly stated in NOTE 1 just below, this is an administrative task outside the control of 802.11 requirements. NOTE 1 sufficiently covers this, already, just delete the (apparent) normative requirment. | Delete "and all BSSs in the HeSS use the same value" |  | MAC | Simple clean-up | Review | MAC: 2024-03-08 19:11:13Z - status set to: Review |  |  |  | 2024-03-08 19:11 | MAC
7105 | Hamilton, Mark | 1002 | 5 | 9.3.3.5 | 738 | 20 | T | Yes | 738 | 20 | 9.3.3.5 |  |  | Mark HAMILTON |  |  | What does "ought" mean in this context? "Should"?? "Shall"?? Something non-normative?? Yes, clause 9 is generally not supposed to use normative verbs, but here the intent is now entirely unclear. | Replace "ought" with understandable phrasing. Same thing at P738.31, P741.57, P742.11, P746.48, P746.59, P752.17, P752.28, P757.16, P757.29, P760.16, and P761.11. |  | MAC |  | Discuss | MAC: 2024-03-07 20:43:42Z - status set to: Discuss |  |  |  | 2024-03-08 19:20 | MAC
7106 | Hamilton, Mark | 1002 | 5 | 9.4.2.23.3 | 1023 | 46 | T | Yes | 1023 | 46 | 9.4.2.23.3 |  |  | Mark HAMILTON |  |  | There are "Editor's Note"s still in the draft | Clean up the "Editor's Note"s |  | MAC |  | Discuss | MAC: 2024-03-07 21:23:06Z - status set to: Discuss |  |  |  | 2024-03-08 19:23 | MAC
7108 | Hamilton, Mark | 1002 | 5 | 9.4.2.35 | 1067 | 64 | T | Yes | 1067 | 64 | 9.4.2.35 |  |  | Mark HAMILTON |  |  | What exactly is the meaning of "DMG positioning". This should be a defined term or better description of when to set this bit. | Define "DMG positioning" term. |  | MAC |  | Submission Required | MAC: 2024-03-07 21:24:28Z - status set to: Submission Required |  |  |  | 2024-03-08 19:24 | MAC
7112 | Hamilton, Mark | 1002 | 5 | 9.4.2.23.1 | 1015 | 6 | T | Yes | 1015 | 6 | 9.4.2.23.1 | [5 empty] | What does "If any nonzero-length field is absent" mean? Is that supposed to be "If any field is absent"? Or, "if any field is zero length"? | Change to "If any field is absent". |  | MAC | Simple clean-up | Review | MAC: 2024-03-07 21:21:41Z - Compare CIDs 7112 and 7227. MAC: 2024-03-07 21:21:13Z - status set to: Review |  |  |  | 2024-03-07 21:22 | MAC
7113 | Hamilton, Mark | 1002 | 5 | 10.6.13.1 | 1971 | 33 | T | Yes | 1971 | 33 | 10.6.13.1 |  |  | Mark HAMILTON |  |  | What is "OMN"? This term/acronym is not defined anywhere (and is used 6 times, including once claiming it is a type of frame). | Define OMN term/acronym in clause 3. |  | MAC |  | Submission Required | MAC: 2024-03-08 19:16:29Z - See also CID 7202. MAC: 2024-03-08 18:32:24Z - status set to: Submission Required |  |  |  | 2024-03-08 19:27 | MAC
7114 | Hamilton, Mark | 1002 | 5 | 11.1.4.3.9 | 2479 | 51 | T | Yes | 2479 | 51 | 11.1.4.3.9 |  |  | Mark HAMILTON |  |  | This isn't a sentence. Fix it to be something about the transmitting STA shall do something with the Number element. I don't know what it's supposed to say, sorry. | As in comment. |  | MAC |  | Submission Required | MAC: 2024-03-08 18:55:14Z - status set to: Submission Required |  |  |  | 2024-03-08 19:28 | MAC
7137 | Levy, Joseph | 1002 | 5 | 9.9.3.4 | 1879 | 40 | T | No | 1879 | 40 | 9.9.3.4 | [5 empty] | WUR uses term "ID field" to describe the WUR 12 bit ID field, this is very confusing as the term ID field is used throughout the specification and is not a 12 bit field and is usually better named: e.g., Fragment ID field, Band ID field, Element ID field, etc.. Where the WUR text refers to the "WUR ID field" as simply the "ID field" should be corrected to eliminate any possible confusion. | Replace "ID field" with "WUR ID field" at the following locations: 1874.20,22,31,48 1876.50 1877.4,17 1878.12,59 1879.40 4807.6,56.62 4808.4(2),15,18,56 4809.20 4819.62 4820.1,5,13 4825.60 219.13 227.53 |  | MAC | Simple clean-up | Review | MAC: 2024-03-08 18:15:06Z - status set to: Review |  |  |  | 2024-03-08 18:15 | MAC
7142 | Levy, Joseph | 1002 | 5 | 9.4.2.69.2 | 1145 | 25 | T | Yes | 1145 | 25 | 9.4.2.69.2 |  |  | Joseph Levy |  |  | The text: "The exact criteria and mechanism to detect motion is out of scope for this standard." this has nothing to do with the format of the Location Indication Parameters subelement. | Delete: "The exact criteria and mechanism to detect motion is out of scope for this standard." |  | MAC |  | Discuss | MAC: 2024-03-07 21:28:42Z - The cited sentence seems to be in the midst of several paragraph that talk about reporting motion, and the "In-Motion…" fields. MAC: 2024-03-07 21:27:45Z - status set to: Discuss |  |  |  | 2024-03-08 19:24 | MAC
7143 | Levy, Joseph | 1002 | 5 | 10.8 | 1981 | 9 | T | No | 1981 | 9 | 10.8 | [5 empty] | The STA may arbitrarily discard frames, the normative verb should be provided, for clarity. | Replace "… the STA arbitrarily discards frames in order to recover …" With: "… the STA may arbitrarily discards frames in order to recover …" |  | MAC | Simple clean-up | Review | MAC: 2024-03-08 18:41:11Z - status set to: Review MAC: 2024-03-08 18:33:56Z: Location seems to be 1978.8. Typo: "discards" -> "discard". |  |  |  | 2024-03-08 18:41 | MAC
7144 | Levy, Joseph | 1002 | 5 | 10.35.5.2 | 2157 | 7 | T | No | 2157 | 7 | 10.35.5.2 | [5 empty] | The normative verb is missing. | Replace "A STA discards received VHT NDP Announcement, …" With: "A STA shall discard received VHT NDP Announcement, …" |  | MAC | Simple clean-up | Review | MAC: 2024-03-08 18:52:57Z - status set to: Review |  |  |  | 2024-03-08 18:53 | MAC
7145 | Levy, Joseph | 1002 | 5 | 11.21.3.1 | 2688 | 47 | T | No | 2688 | 47 | 11.21.3.1 | [5 empty] | The normative verb is missing. | Replace "… the STA cancels all outstanding diagnostic requests, and discards all pending …" With "… the STA shall cancel all outstanding diagnostic requests, and discard all pending …" |  | MAC | Simple clean-up | Review | MAC: 2024-03-08 18:59:53Z - status set to: Review |  |  |  | 2024-03-08 19:00 | MAC
7146 | Levy, Joseph | 1002 | 5 | 11.45.3.2 | 2958 | 50 | T | No | 2958 | 50 | 11.45.3.2 | [5 empty] | The normative verb is missing. | Replace " … the AP discards the HLP packet(s)." With " … the AP shall discard the HLP packet(s)." |  | MAC | Simple clean-up | Review | MAC: 2024-03-08 19:13:28Z - status set to: Review |  |  |  | 2024-03-08 19:14 | MAC
7148 | RISON, Mark | 1002 | 5 | 10.25.2 | 2068 | 48 | T | Yes | 2068 | 48 | 10.25.2 | [5 empty] | "The A-MSDU Supported field indicates whether an A-MSDU may be sent under the particular block ack agreement. The originator sets this field to 1 to indicate that it might transmit A-MSDUs with this TID. The recipient sets this field to 1 to indicate that it is capable of receiving an A-MSDU with this TID." -- it is not clear whether the recipient can set this to 1 even if the originator set it to 0 | After the following "NOTE 3—The recipient is free to respond with any setting of the A-MSDU supported field" add ", irrespective of the originator's setting of the A-MSDU Supported field" (and change "supported" to "Supported") |  | MAC | Simple clean-up | Review | MAC: 2024-03-08 18:52:39Z - status set to: Review |  |  |  | 2024-03-08 18:53 | MAC
7150 | RISON, Mark | 1002 | 5 | 9.4.2.3 | 900 | 42 | T | Yes | 900 | 42 | 9.4.2.3 |  |  | Mark Rison |  |  | There should be a BSS membership selector to say that MFP is required, so that pre-11w devices don't try to associate and get confused when they are denied | At the end of Table 9-131—BSS membership selector value encoding add a row 121 ¦ MFPR ¦ Support for management frame protection is required in order to join the BSS that was the source of the Supported Rates and BSS Membership Selectors element or Extended Supported Rates and BSS Membership Selectors element containing this value. |  | MAC |  | Discuss | MAC: 2024-03-07 21:13:52Z - status set to: Discuss |  |  |  | 2024-03-08 19:23 | MAC
7151 | RISON, Mark | 1002 | 5 | 9.4.2.261 | 1455 | 41 | T | Yes | 1455 | 41 | 9.4.2.261 |  |  | Mark Rison |  |  | "The Short SSID List field contains the one or more four octet Short SSID fields" -- but "The Short SSID field is defined in 9.4.2.169.3 (Calculating the short SSID)." and that defines the size | Delete " four octet" |  | MAC |  | Discuss | MAC: 2024-03-07 21:35:38Z - 9.4.2.169.3 does not define a format, only that the calculation results in a 32-bit value. 9.4.2.169.3 is a stretching a bit to talk about the/a Short SSID _field_, without a clear cite of which example(s) of this field this is referencing. The wording around P1680.53 (D5.0) adds to this messiness, without a clear specification of length here, either. MAC: 2024-03-07 21:35:36Z - status set to: Discuss |  |  |  | 2024-03-08 19:26 | MAC
7154 | RISON, Mark | 1002 | 5 | 9.3.3 |  |  | T | Yes |  |  | 9.3.3 | [5 empty] | "NOTE—The MME appears after all fields that it protects. Therefore, it appears last in the frame body to protect the frames as specified in 12.5.3 (Broadcast/multicast integrity protocol (BIP))." -- it could appear first, and still protect everything. The point is that in theory you can just look for it at the end | Change the cited text to "NOTE—The MME appears last in the frame body to protect the frames as specified in 12.5.3 (Broadcast/multicast integrity protocol (BIP)). Since it has a fixed size, it can readily be located without parsing all the elements in the frame." in Table 9-62—Beacon frame body, Table 9-63—Disassociation frame body, Table 9-72—Deauthentication frame body, Table 9-73—Action frame body and Action No Ack frame body |  | MAC | Simple clean-up | Review | MAC: 2024-03-07 20:26:37Z - status set to: Review |  |  |  | 2024-03-07 20:27 | MAC
7155 | RISON, Mark | 1002 | 5 | 10.25.4 | 2067 | 31 | T | Yes | 2067 | 31 | 10.25.4 | [5 empty] | "The block ack agreement shall(#6173) be torn down if there are no BlockAck, BlockAckReq, or MPDUs received from the peer under the block ack agreement, for the block ack agreement’s(#6171) TID," -- everything is an MPDU so this is nonsensical | Change "MPDUs" to "Data frames" in the cited text |  | MAC |  | Review | MAC: 2024-03-08 18:47:40Z - But it also says "for the block ack agreement's TID", so other MPDUs are already not applicable. MAC: 2024-03-08 18:47:37Z - status set to: Review |  |  |  | 2024-03-08 18:52 | MAC
7159 | RISON, Mark | 1002 | 5 | 21.3.20 | 3709 | 63 | T | Yes | 3709 | 63 | 21.3.20 |  |  | Mark Rison |  |  | It is not clear what action causes transition out of the End Of Wait state in the PHY receive state machines (the location given is just one example) | Have a statement at the start of every subclause with PHY receive state machines: "If no condition is shown for a transition, the transition is unconditional and immediate." |  | MAC |  | Discuss | MAC: 2024-03-08 19:14:06Z - status set to: Discuss |  |  |  | 2024-03-08 19:30 | MAC
7160 | RISON, Mark | 1002 | 5 | 9.6.7.7 |  |  | T | Yes |  |  | 9.6.7.7 |  |  | Mark Rison |  |  | It should be possible to specify a Max Channel Switch Time in an ECSA frame | At the end of Figure 9-1191—Extended Channel Switch Announcement frame Action field format add a cell "Max Channel Switch Time element" with "Zero or more" above and "6" below. Ditto in Figure 9-1178—Channel Switch Announcement frame Action field format |  | MAC |  | Submission Required | MAC: 2024-03-07 20:33:06Z - status set to: Submission Required |  |  |  | 2024-03-08 19:19 | MAC
7167 | RISON, Mark | 1002 | 5 | 11.22.3.3.1 | 2818 | 21 | T | Yes | 2818 | 21 | 11.22.3.3.1 | [5 empty] | "is transported in the Query Request field of GAS Request frames" -- no such frames | Change to "is transported in the Query Request field of Group Addressed GAS Request frames" |  | MAC | Simple clean-up | Review | MAC: 2024-03-08 19:11:43Z - status set to: Review |  |  |  | 2024-03-08 19:12 | MAC
7172 | RISON, Mark | 1002 | 5 | 9.8.3.1 | 1851 | 30 | T | Yes | 1851 | 30 | 9.8.3.1 | [5 empty] | "The A1 field is (#4169)a SID field" -- a field can't be a field | Delete the second " field". Ditto 1855.16, 1856.16, 1861.25 |  | MAC | Simple clean-up | Review | MAC: 2024-03-08 18:07:50Z - Note there is another occurance on the 1851.30 line, for A2, also. MAC: 2024-03-08 18:07:48Z - status set to: Review |  |  |  | 2024-03-08 18:09 | MAC
7176 | RISON, Mark | 1002 | 5 | 9.4.5.13 | 1580 | 56 | T | Yes | 1580 | 56 | 9.4.5.13 | [5 empty] | "Geospatial Location ANQP-element" should be "AP Geospatial Location ANQP-element" | As it says in the comment |  | MAC | Simple clean-up | Review | MAC: 2024-03-07 21:48:11Z - status set to: Review |  |  |  | 2024-03-07 21:48 | MAC
7180 | RISON, Mark | 1002 | 5 | 10.5 | 2396 | 47 | T | Yes | 2396 | 47 | 10.5 | [5 empty] | "(#6032)The page period is the number of beacon intervals between successive beacons that carry the Page Slice element for the associated page." is odd because it's after the term is first used | Move to after the full stop at 2396.36 |  | MAC | Simple clean-up | Review | MAC: 2024-03-08 18:54:17Z - See also CID 7229. MAC: 2024-03-08 18:54:42Z - status set to: Review |  |  |  | 2024-03-08 18:55 | MAC
7184 | RISON, Mark | 1002 | 5 | 9.4.2.5.1 | 902 | 19 | T | Yes | 902 | 19 | 9.4.2.5.1 |  |  | Mark Rison |  |  | "The Bitmap Control field is a single octet. (#6033)The Traffic Indicator field contains the traffic indication virtual bitmap bit associated with AID 0. This bit is set to 1 in TIM elements with the DTIM Count field set to 0 when one or more group addressed MSDUs/MMPDUs are buffered at the AP or the mesh STA and they are not to be delivered using group AID as described in 10.54 (Group AID). When the TIM is carried in a non-S1G PPDU, the remaining 7 bits of the field form the Bitmap Offset as shown in Figure 9-212 (Bitmap Control field format when TIM is carried in a non-S1G PPDU). When the TIM is carried in an S1G PPDU, bit 1 to bit 5 of the field form the Page Slice Number subfield, and bit 6 and bit 7 of the field form the Page Index subfield as shown in Figure 9-213 (Bitmap Control field format when TIM is carried in an S1G PPDU). " duplicates the figures and should be just "The Bitmap Control field for non-S1G STAs is shown in Figure 9-212 and for S1G STAs in Figure 9-213. The Traffic Indicator field contains the traffic indication virtual bitmap bit associated with AID 0." | As it says in the comment |  | MAC |  | Discuss | MAC: 2024-03-07 21:16:33Z - status set to: Discuss |  |  |  | 2024-03-08 19:23 | MAC
7194 | RISON, Mark | 1002 | 5 | 12.7.2 | 3091 | 52 | T | Yes | 3091 | 52 | 12.7.2 | [5 empty] | "The local Key Replay Counter field" -- it's not a field, it's a variable. Ditto at line 57 | Change "field" to "variable" |  | MAC | Simple clean-up | Review | MAC: 2024-03-08 19:13:42Z - status set to: Review |  |  |  | 2024-03-08 19:14 | MAC
7195 | RISON, Mark | 1002 | 5 | 11 |  |  | T | Yes |  |  | 11 |  |  | Mark Rison |  |  | The term "BSS configuration" is used but not defined | Define it |  | MAC |  | Submission Required | MAC: 2024-03-07 20:43:26Z - status set to: Submission Required |  |  |  | 2024-03-08 19:19 | MAC
7197 | RISON, Mark | 1002 | 5 | 11.23.4 | 2836 | 63 | T | Yes | 2836 | 63 | 11.23.4 | [5 empty] | Apparently in "the Service Information Response ANQP-element is “bfd39037d25c,” and the service hash used as input to compute the Bloom Filter Bit Array field is “0xbfd39037d25c.”." the things in double quotes are octet strings, not text strings. This is extremely unclear | Remove the double quotes and prepend 0x |  | MAC | Simple clean-up | Review | MAC: 2024-03-08 19:12:13Z - status set to: Review |  |  |  | 2024-03-08 19:13 | MAC
7200 | RISON, Mark | 1002 | 5 | 9.2.2 | 1891 | 23 | T | Yes | 1891 | 23 | 9.2.2 |  |  | Mark Rison |  |  | "A STA that receives at least one (#4179)frame in a PSDU can update its NAV" -- that one for example doesn't have to be addressed to the STA | After the para in 9.2.2 "Without further qualification, reception by the MAC sublayer implies that the frame contents are valid, and that the protocol version is supported (see 9.2.4.1.2 (Protocol Version subfield)), with no implication regarding frame addressing or regarding whether the frame type or other fields in the MAC header are meaningful to the MAC entity, where the frame is addressed to the STA (individually addressed or group addressed).(#6185)" add " except that in some contexts the frame can be addressed to another STA" |  | MAC |  | Submission Required | MAC: 2024-03-08 18:30:40Z - Submission required, because: 1) consider if we're okay with such broad ("except when not") language; 2) consider what it means to say "with no implication regarding frame addressing" and "where the frame is addressed to the STA" in the same sentence, and maybe there is a deeper/better fix needed here. MAC: 2024-03-08 18:30:36Z - status set to: Submission Required |  |  |  | 2024-03-08 19:26 | MAC
7201 | RISON, Mark | 1002 | 5 | 9.6.19.17 | 1786 | 23 | T | Yes | 1786 | 23 | 9.6.19.17 | [5 empty] | "The Block Ack Starting Sequence Control field is set to the corresponding value within the immediately previously received Relay Ack Request frame." is behaviour | Move to Clause 10 |  | MAC | Simple clean-up | Review | MAC: 2024-03-08 18:04:37Z - status set to: Review |  |  |  | 2024-03-08 18:05 | MAC
7202 | RISON, Mark | 1002 | 5 | 26.15.7 | 4190 | 3 | T | Yes | 4190 | 3 | 26.15.7 | [5 empty] | "OMN frames" -- no such frames | Change to "Operating Mode Notification frames" |  | MAC | Simple clean-up | Review | MAC: 2024-03-08 19:16:29Z - See also CID 7113. MAC: 2024-03-08 19:14:59Z - status set to: Review |  |  |  | 2024-03-08 19:17 | MAC
7203 | RISON, Mark | 1002 | 5 | 9.4.1.51 | 851 | 12 | T | Yes | 851 | 12 | 9.4.1.51 |  |  | Mark Rison |  |  | Table 9-110--Subfield values of the Operating Mode field "Channel Width If the Rx NSS Type subfield is 0, indicates the supported channel width:" has lost the encodings for width for non-VHT HT STAs! | Restore from previous draft |  | MAC |  | Submission Required | MAC: 2024-03-07 21:08:11Z - Not been present since -2016. If it's valid to be present, this need explanation and submission. MAC: 2024-03-07 21:08:05Z - status set to: Submission Required |  |  |  | 2024-03-08 19:21 | MAC
7204 | RISON, Mark | 1002 | 5 | 9.4.2.5.1 | 903 | 52 | T | Yes | 903 | 52 | 9.4.2.5.1 | [5 empty] | It is not clear when a Bitmap Control field is present in a TIM element. "When the TIM is carried in an S1G PPDU, if all bits in virtual bitmap are 0, the Partial Virtual Bitmap field is not present in the TIM element and the Length field of the TIM element is set to 3. If all bits in the virtual bitmap are 0 and all the bits of the Bitmap Control field are 0, both the Partial Virtual Bitmap field and the Bitmap Control field are not present in the TIM element and the Length field of the TIM element is set to 2. The Bitmap Control field is present if the Partial Virtual Bitmap field is present." -- it it not clear whether the last 2 sentences apply to non-S1G too | Make the last 2 sentences a new para |  | MAC | Simple clean-up | Review | MAC: 2024-03-07 21:19:26Z - status set to: Review |  |  |  | 2024-03-07 21:20 | MAC
7205 | RISON, Mark | 1002 | 5 | 9.4.2.5.1 | 903 | 52 | T | Yes | 903 | 52 | 9.4.2.5.1 | [5 empty] | It is not clear when a Bitmap Control field is present in a TIM element. "When the TIM is carried in an S1G PPDU, if all bits in virtual bitmap are 0, the Partial Virtual Bitmap field is not present in the TIM element and the Length field of the TIM element is set to 3. If all bits in the virtual bitmap are 0 and all the bits of the Bitmap Control field are 0, both the Partial Virtual Bitmap field and the Bitmap Control field are not present in the TIM element and the Length field of the TIM element is set to 2. The Bitmap Control field is present if the Partial Virtual Bitmap field is present." -- shouldn't specify the length explicitly | Change to "When the TIM is carried in an S1G PPDU, if all bits in virtual bitmap are 0, the Partial Virtual Bitmap field is not present in the TIM element. If all bits in the virtual bitmap are 0 and all the bits of the Bitmap Control field are 0, both the Partial Virtual Bitmap field and the Bitmap Control field are not present in the TIM element. The Bitmap Control field is present if the Partial Virtual Bitmap field is present." |  | MAC | Simple clean-up | Review | MAC: 2024-03-07 21:20:56Z - status set to: Review |  |  |  | 2024-03-07 21:21 | MAC
7213 | RISON, Mark | 1002 | 5 | 11.5.3.4 | 2588 | 63 | T | Yes | 2588 | 63 | 11.5.3.4 |  |  | Mark Rison |  |  | "a) Discard all MPDUs that have not been acknowledged, up to and including the last (highest in sequence number space) MPDU transmitted, and b) Set the sequence number of the next MPDU to be transmitted outside the block ack agreement to the sequence number immediately after that of the last (highest in sequence number space) MPDU transmitted." should allow last one to be retxed, i.e. a) to allow not last if not acked and b) to say use that SN if retxing | Commenter to bring specific wording proposal |  | MAC |  | Submission Required | MAC: 2024-03-08 18:59:05Z - status set to: Submission Required |  |  |  | 2024-03-08 19:29 | MAC
7217 | RISON, Mark | 1002 | 5 | 9.4.2.5.1 | 902 | 33 | T | Yes | 902 | 33 | 9.4.2.5.1 |  |  | Mark Rison |  |  | I see no behavioural references to the Traffic Indicator field (whether in S1G or in non-S1G). I do see some behavioural references to "AID 0" | Add some behavioural rules for the Traffic Indicator field (tx and rx) |  | MAC |  | Submission Required | MAC: 2024-03-07 21:17:12Z - status set to: Submission Required |  |  |  | 2024-03-08 19:23 | MAC
7224 | RISON, Mark | 1002 | 5 | 9 |  |  | T | Yes |  |  | 9 |  |  | Mark Rison |  |  | Units for Length fields should be specified (typically octets) | Fix in Cookie Length in 9.4.2.306, Emergency Call Number in 9.4.5.5, Redict URL in 9.4.5.6, NAI Realm Data Field Length in 9.4.5.10 |  | MAC |  | Discuss | MAC: 2024-03-07 20:29:33Z - status set to: Discuss |  |  |  | 2024-03-08 19:20 | MAC
7226 | RISON, Mark | 1002 | 5 | 10 |  |  | T | Yes |  |  | 10 |  |  | Mark Rison |  |  | CID 6064 said "REVISED [...] at P2110L26 replace "At aRxTxTurnaroundTime + aAirPropagationTime + 10% × (aSlotTime – aAirPropagationTime) interval" with "Between aRxTxTurnaroundTime + aAirPropagationTime and aRxTxTurnaroundTime + aAirPropagationTime + 10% × (aSlotTime – aAirPropagationTime) interval (see 10.3.2.3.3)", but I can't see this changes | I am not sure this change would be correct anyway, so maybe doing nothing is fine |  | MAC |  | Discuss | MAC: 2024-03-07 20:28:43Z - status set to: Discuss |  |  |  | 2024-03-08 19:19 | MAC
7227 | RISON, Mark | 1002 | 5 | 9.4.2.23.1 | 1015 | 6 | T | Yes | 1015 | 6 | 9.4.2.23.1 | [5 empty] | What does "If any nonzero-length field is absent" mean? Is that supposed to be "If any field is absent (zero length)"? | Change to "If any field is absent, other than fields whose length is zero because the count indicated in the preceding field is zero, then none of the subsequent fields are included." |  | MAC | Simple clean-up | Review | MAC: 2024-03-07 21:21:41Z - Compare CIDs 7112 and 7227. MAC: 2024-03-07 21:21:29Z - status set to: Review |  |  |  | 2024-03-07 21:22 | MAC
7229 | RISON, Mark | 1002 | 5 | 10.5 | 2396 | 47 | T | Yes | 2396 | 47 | 10.5 | [5 empty] | 9.4.2.191 says "The Page Period field indicates the number of beacon intervals between successive beacons that carry the Page Slice element for the associated page." so why duplicate in "(#6032)The page period is the number of beacon intervals between successive beacons that carry the Page Slice element for the associated page."? | Maybe move "page period" to 3.2? |  | MAC | Simple clean-up | Review | MAC: 2024-03-08 18:54:17Z - See also CID 7180. MAC: 2024-03-08 18:53:41Z - status set to: Review |  |  |  | 2024-03-08 18:55 | MAC
7230 | RISON, Mark | 1002 | 5 | 11.5.3.4 | 2589 | 1 | T | Yes | 2589 | 1 | 11.5.3.4 | [5 empty] | "Set the sequence number of the next MPDU to be transmitted outside the block ack agreement to the sequence number immediately after that of the last (highest in sequence number space) MPDU transmitted" -- it doesn't have to be immediately after, does it? | Change to "Set the sequence number of the next MPDU to be transmitted outside the block ack agreement to a sequence number after (in sequence number space) that of the last (highest in sequence number space) MPDU transmitted" |  | MAC |  | Review | MAC: 2024-03-08 18:59:36Z - status set to: Review |  |  |  | 2024-03-08 19:00 | MAC

## Simple clean-up
CID | Commenter | LB | Draft | Clause Number(C) | Page(C) | Line(C) | Type of Comment | Part of No Vote | Page | Line | Clause | Duplicate of CID | Resn Status | Assignee | Submission | Motion Number | Comment | Proposed Change | Resolution | Owning Ad-hoc | Comment Group | Ad-hoc Status | Ad-hoc Notes | Edit Status | Edit Notes | Edited in Draft | Last Updated | Last Updated By
7172 | RISON, Mark | 1002 | 5 | 9.8.3.1 | 1851 | 30 | T | Yes | 1851 | 30 | 9.8.3.1 | [5 empty] | "The A1 field is (#4169)a SID field" -- a field can't be a field | Delete the second " field". Ditto 1855.16, 1856.16, 1861.25 |  | MAC | Simple clean-up | Review | MAC: 2024-03-08 18:07:50Z - Note there is another occurance on the 1851.30 line, for A2, also. MAC: 2024-03-08 18:07:48Z - status set to: Review |  |  |  | 2024-03-08 18:09 | MAC
7146 | Levy, Joseph | 1002 | 5 | 11.45.3.2 | 2958 | 50 | T | No | 2958 | 50 | 11.45.3.2 | [5 empty] | The normative verb is missing. | Replace " … the AP discards the HLP packet(s)." With " … the AP shall discard the HLP packet(s)." |  | MAC | Simple clean-up | Review | MAC: 2024-03-08 19:13:28Z - status set to: Review |  |  |  | 2024-03-08 19:14 | MAC
7145 | Levy, Joseph | 1002 | 5 | 11.21.3.1 | 2688 | 47 | T | No | 2688 | 47 | 11.21.3.1 | [5 empty] | The normative verb is missing. | Replace "… the STA cancels all outstanding diagnostic requests, and discards all pending …" With "… the STA shall cancel all outstanding diagnostic requests, and discard all pending …" |  | MAC | Simple clean-up | Review | MAC: 2024-03-08 18:59:53Z - status set to: Review |  |  |  | 2024-03-08 19:00 | MAC
7144 | Levy, Joseph | 1002 | 5 | 10.35.5.2 | 2157 | 7 | T | No | 2157 | 7 | 10.35.5.2 | [5 empty] | The normative verb is missing. | Replace "A STA discards received VHT NDP Announcement, …" With: "A STA shall discard received VHT NDP Announcement, …" |  | MAC | Simple clean-up | Review | MAC: 2024-03-08 18:52:57Z - status set to: Review |  |  |  | 2024-03-08 18:53 | MAC
7143 | Levy, Joseph | 1002 | 5 | 10.8 | 1981 | 9 | T | No | 1981 | 9 | 10.8 | [5 empty] | The STA may arbitrarily discard frames, the normative verb should be provided, for clarity. | Replace "… the STA arbitrarily discards frames in order to recover …" With: "… the STA may arbitrarily discards frames in order to recover …" |  | MAC | Simple clean-up | Review | MAC: 2024-03-08 18:41:11Z - status set to: Review MAC: 2024-03-08 18:33:56Z: Location seems to be 1978.8. Typo: "discards" -> "discard". |  |  |  | 2024-03-08 18:41 | MAC
7229 | RISON, Mark | 1002 | 5 | 10.5 | 2396 | 47 | T | Yes | 2396 | 47 | 10.5 | [5 empty] | 9.4.2.191 says "The Page Period field indicates the number of beacon intervals between successive beacons that carry the Page Slice element for the associated page." so why duplicate in "(#6032)The page period is the number of beacon intervals between successive beacons that carry the Page Slice element for the associated page."? | Maybe move "page period" to 3.2? |  | MAC | Simple clean-up | Review | MAC: 2024-03-08 18:54:17Z - See also CID 7180. MAC: 2024-03-08 18:53:41Z - status set to: Review |  |  |  | 2024-03-08 18:55 | MAC
7227 | RISON, Mark | 1002 | 5 | 9.4.2.23.1 | 1015 | 6 | T | Yes | 1015 | 6 | 9.4.2.23.1 | [5 empty] | What does "If any nonzero-length field is absent" mean? Is that supposed to be "If any field is absent (zero length)"? | Change to "If any field is absent, other than fields whose length is zero because the count indicated in the preceding field is zero, then none of the subsequent fields are included." |  | MAC | Simple clean-up | Review | MAC: 2024-03-07 21:21:41Z - Compare CIDs 7112 and 7227. MAC: 2024-03-07 21:21:29Z - status set to: Review |  |  |  | 2024-03-07 21:22 | MAC
7205 | RISON, Mark | 1002 | 5 | 9.4.2.5.1 | 903 | 52 | T | Yes | 903 | 52 | 9.4.2.5.1 | [5 empty] | It is not clear when a Bitmap Control field is present in a TIM element. "When the TIM is carried in an S1G PPDU, if all bits in virtual bitmap are 0, the Partial Virtual Bitmap field is not present in the TIM element and the Length field of the TIM element is set to 3. If all bits in the virtual bitmap are 0 and all the bits of the Bitmap Control field are 0, both the Partial Virtual Bitmap field and the Bitmap Control field are not present in the TIM element and the Length field of the TIM element is set to 2. The Bitmap Control field is present if the Partial Virtual Bitmap field is present." -- shouldn't specify the length explicitly | Change to "When the TIM is carried in an S1G PPDU, if all bits in virtual bitmap are 0, the Partial Virtual Bitmap field is not present in the TIM element. If all bits in the virtual bitmap are 0 and all the bits of the Bitmap Control field are 0, both the Partial Virtual Bitmap field and the Bitmap Control field are not present in the TIM element. The Bitmap Control field is present if the Partial Virtual Bitmap field is present." |  | MAC | Simple clean-up | Review | MAC: 2024-03-07 21:20:56Z - status set to: Review |  |  |  | 2024-03-07 21:21 | MAC
7204 | RISON, Mark | 1002 | 5 | 9.4.2.5.1 | 903 | 52 | T | Yes | 903 | 52 | 9.4.2.5.1 | [5 empty] | It is not clear when a Bitmap Control field is present in a TIM element. "When the TIM is carried in an S1G PPDU, if all bits in virtual bitmap are 0, the Partial Virtual Bitmap field is not present in the TIM element and the Length field of the TIM element is set to 3. If all bits in the virtual bitmap are 0 and all the bits of the Bitmap Control field are 0, both the Partial Virtual Bitmap field and the Bitmap Control field are not present in the TIM element and the Length field of the TIM element is set to 2. The Bitmap Control field is present if the Partial Virtual Bitmap field is present." -- it it not clear whether the last 2 sentences apply to non-S1G too | Make the last 2 sentences a new para |  | MAC | Simple clean-up | Review | MAC: 2024-03-07 21:19:26Z - status set to: Review |  |  |  | 2024-03-07 21:20 | MAC
7202 | RISON, Mark | 1002 | 5 | 26.15.7 | 4190 | 3 | T | Yes | 4190 | 3 | 26.15.7 | [5 empty] | "OMN frames" -- no such frames | Change to "Operating Mode Notification frames" |  | MAC | Simple clean-up | Review | MAC: 2024-03-08 19:16:29Z - See also CID 7113. MAC: 2024-03-08 19:14:59Z - status set to: Review |  |  |  | 2024-03-08 19:17 | MAC
7201 | RISON, Mark | 1002 | 5 | 9.6.19.17 | 1786 | 23 | T | Yes | 1786 | 23 | 9.6.19.17 | [5 empty] | "The Block Ack Starting Sequence Control field is set to the corresponding value within the immediately previously received Relay Ack Request frame." is behaviour | Move to Clause 10 |  | MAC | Simple clean-up | Review | MAC: 2024-03-08 18:04:37Z - status set to: Review |  |  |  | 2024-03-08 18:05 | MAC
7197 | RISON, Mark | 1002 | 5 | 11.23.4 | 2836 | 63 | T | Yes | 2836 | 63 | 11.23.4 | [5 empty] | Apparently in "the Service Information Response ANQP-element is “bfd39037d25c,” and the service hash used as input to compute the Bloom Filter Bit Array field is “0xbfd39037d25c.”." the things in double quotes are octet strings, not text strings. This is extremely unclear | Remove the double quotes and prepend 0x |  | MAC | Simple clean-up | Review | MAC: 2024-03-08 19:12:13Z - status set to: Review |  |  |  | 2024-03-08 19:13 | MAC
7194 | RISON, Mark | 1002 | 5 | 12.7.2 | 3091 | 52 | T | Yes | 3091 | 52 | 12.7.2 | [5 empty] | "The local Key Replay Counter field" -- it's not a field, it's a variable. Ditto at line 57 | Change "field" to "variable" |  | MAC | Simple clean-up | Review | MAC: 2024-03-08 19:13:42Z - status set to: Review |  |  |  | 2024-03-08 19:14 | MAC
7148 | RISON, Mark | 1002 | 5 | 10.25.2 | 2068 | 48 | T | Yes | 2068 | 48 | 10.25.2 | [5 empty] | "The A-MSDU Supported field indicates whether an A-MSDU may be sent under the particular block ack agreement. The originator sets this field to 1 to indicate that it might transmit A-MSDUs with this TID. The recipient sets this field to 1 to indicate that it is capable of receiving an A-MSDU with this TID." -- it is not clear whether the recipient can set this to 1 even if the originator set it to 0 | After the following "NOTE 3—The recipient is free to respond with any setting of the A-MSDU supported field" add ", irrespective of the originator's setting of the A-MSDU Supported field" (and change "supported" to "Supported") |  | MAC | Simple clean-up | Review | MAC: 2024-03-08 18:52:39Z - status set to: Review |  |  |  | 2024-03-08 18:53 | MAC
7176 | RISON, Mark | 1002 | 5 | 9.4.5.13 | 1580 | 56 | T | Yes | 1580 | 56 | 9.4.5.13 | [5 empty] | "Geospatial Location ANQP-element" should be "AP Geospatial Location ANQP-element" | As it says in the comment |  | MAC | Simple clean-up | Review | MAC: 2024-03-07 21:48:11Z - status set to: Review |  |  |  | 2024-03-07 21:48 | MAC
7001 | Adachi, Tomoko | 1002 | 5 | 11.21.15 |  |  | T | No |  |  | 11.21.15 | [5 empty] | The Channel Usage Respose frame can include a Transmit Power Envelope element (9.6.13.25). This element is an optional field but it needs to be used when channel usage procedure targeting especially 6 GHz in order for a STA to meet regulatory requirements therein. However, in 11.21.15, there is no description of a Transmit Power Envelope element. | Change the second parent item under the paragraph starting with "Upon receipt of a Channel Usage element in the Probe Response or Channel Usage Response frame, the receiving STA may use the following:" in 11.21.15 from "The Power Constraint element, if present, ..." to "The Power Constraint element or the Transmit Power Envelope element, if present, …". Change "The Transmit Power Envelope element field is defined in 9.4.2.160 (Transmit Power Envelope element)." in 9.6.13.25 to "The Transmit Power Envelope Element field includes zero or one Transmit Power Envelope elements described in 9.4.2.160 (Transmit Power Envelope element). The use of the Transmit Power Envelope element included in the Transmit Power Envelope Element field is described in 11.21.15 (Channel usage procedures)." Change "Transmit Power Envelope element (optional)" in Figure 9-1293 to "Transmit Power Envelope Element (optional)". |  | MAC | Simple clean-up | Review | MAC: 2024-03-07 20:26:56Z - status set to: Review |  |  |  | 2024-03-07 20:27 | MAC
7167 | RISON, Mark | 1002 | 5 | 11.22.3.3.1 | 2818 | 21 | T | Yes | 2818 | 21 | 11.22.3.3.1 | [5 empty] | "is transported in the Query Request field of GAS Request frames" -- no such frames | Change to "is transported in the Query Request field of Group Addressed GAS Request frames" |  | MAC | Simple clean-up | Review | MAC: 2024-03-08 19:11:43Z - status set to: Review |  |  |  | 2024-03-08 19:12 | MAC
7154 | RISON, Mark | 1002 | 5 | 9.3.3 |  |  | T | Yes |  |  | 9.3.3 | [5 empty] | "NOTE—The MME appears after all fields that it protects. Therefore, it appears last in the frame body to protect the frames as specified in 12.5.3 (Broadcast/multicast integrity protocol (BIP))." -- it could appear first, and still protect everything. The point is that in theory you can just look for it at the end | Change the cited text to "NOTE—The MME appears last in the frame body to protect the frames as specified in 12.5.3 (Broadcast/multicast integrity protocol (BIP)). Since it has a fixed size, it can readily be located without parsing all the elements in the frame." in Table 9-62—Beacon frame body, Table 9-63—Disassociation frame body, Table 9-72—Deauthentication frame body, Table 9-73—Action frame body and Action No Ack frame body |  | MAC | Simple clean-up | Review | MAC: 2024-03-07 20:26:37Z - status set to: Review |  |  |  | 2024-03-07 20:27 | MAC
7061 | Montemurro, Michael | 1002 | 5 | 9.4.2.25 | 1035 | 36 | T | Yes | 1035 | 36 | 9.4.2.25 | [5 empty] | Bit 88 is missing from table 9-192. This bit was assigned to WFA according to ANA. | Add a row at the cited location with the following information: "88", "", "Allocated to the Wi-Fi Alliance <a>" where <a> is a table footnoote at the end of the table "<a> See http://www.wi-fi.org." |  | MAC | Simple clean-up | Review | MAC: 2024-03-07 21:24:20Z - status set to: Review |  |  |  | 2024-03-07 21:24 | MAC
7057 | Montemurro, Michael | 1002 | 5 | 9.4.2.1 | 895 | 14 | T | No | 895 | 14 | 9.4.2.1 |  |  | Mike MONTEMURRO |  |  | [XG] No entry for 9.4.2.257 TWT Constraint Parameters element in Table 9-130—Element IDs | Add an entry for 9.4.2.257 TWT Constraint Parameters element in Table 9-130—Element IDs |  | MAC | Simple clean-up | Submission Required | MAC: 2024-03-08 19:22:02Z - "XG" is Xiangxin Gu? Assigning to Mike for now. MAC: 2024-03-07 21:11:38Z - It looks like 9.4.2.257 doesn't reference 9.4.2.1, per our usual style, either. MAC: 2024-03-07 21:11:31Z - status set to: Submission Required |  |  |  | 2024-03-08 19:23 | MAC
7137 | Levy, Joseph | 1002 | 5 | 9.9.3.4 | 1879 | 40 | T | No | 1879 | 40 | 9.9.3.4 | [5 empty] | WUR uses term "ID field" to describe the WUR 12 bit ID field, this is very confusing as the term ID field is used throughout the specification and is not a 12 bit field and is usually better named: e.g., Fragment ID field, Band ID field, Element ID field, etc.. Where the WUR text refers to the "WUR ID field" as simply the "ID field" should be corrected to eliminate any possible confusion. | Replace "ID field" with "WUR ID field" at the following locations: 1874.20,22,31,48 1876.50 1877.4,17 1878.12,59 1879.40 4807.6,56.62 4808.4(2),15,18,56 4809.20 4819.62 4820.1,5,13 4825.60 219.13 227.53 |  | MAC | Simple clean-up | Review | MAC: 2024-03-08 18:15:06Z - status set to: Review |  |  |  | 2024-03-08 18:15 | MAC
7112 | Hamilton, Mark | 1002 | 5 | 9.4.2.23.1 | 1015 | 6 | T | Yes | 1015 | 6 | 9.4.2.23.1 | [5 empty] | What does "If any nonzero-length field is absent" mean? Is that supposed to be "If any field is absent"? Or, "if any field is zero length"? | Change to "If any field is absent". |  | MAC | Simple clean-up | Review | MAC: 2024-03-07 21:21:41Z - Compare CIDs 7112 and 7227. MAC: 2024-03-07 21:21:13Z - status set to: Review |  |  |  | 2024-03-07 21:22 | MAC
7097 | Hamilton, Mark | 1002 | 5 | 11.22.2 | 2802 | 59 | T | Yes | 2802 | 59 | 11.22.2 | [5 empty] | The normative text says "The HESSID value shall be … and all BSSs in the HeSS use the same value." But, as clearly stated in NOTE 1 just below, this is an administrative task outside the control of 802.11 requirements. NOTE 1 sufficiently covers this, already, just delete the (apparent) normative requirment. | Delete "and all BSSs in the HeSS use the same value" |  | MAC | Simple clean-up | Review | MAC: 2024-03-08 19:11:13Z - status set to: Review |  |  |  | 2024-03-08 19:11 | MAC
7073 | Qi, Emily | 1002 | 5 | 10.2.3.2 | 1874 | 50 | T | Yes | 1874 | 50 | 10.2.3.2 | [5 empty] | Clause 6 issue - 6.3.126 doesn’t exist. Need to be updated. | as in comment. |  | MAC | Simple clean-up | Review | MAC: 2024-03-08 18:12:16Z - Suggest just deleting the sentence. It adds nothing to this paragraph/doesn't belong here, anyway. All aspects of CANCELTX have been removed from the Spec, as a local behavior (not related to interoperability). (There is one remaining CANCELTX in Annex B that also needs to be cleaned up. Not sure what to do with that one, but it looks like just delete it, also?) MAC: 2024-03-08 18:12:14Z - status set to: Review |  |  |  | 2024-03-08 18:15 | MAC
7055 | McCann, Stephen | 1002 | 5 | 11.22.3.3.15 | 2826 | 59 | T | No | 2826 | 59 | 11.22.3.3.15 | [5 empty] | A "GAS Query Response frame" does not exist and this refers to a procedure. | Change "GAS Query Response frame" to "GAS query response". |  | MAC | Simple clean-up | Review | MAC: 2024-03-08 19:11:52Z - status set to: Review |  |  |  | 2024-03-08 19:12 | MAC
7054 | McCann, Stephen | 1002 | 5 | 9.4.5.3 | 1571 | 2 | T | No | 1571 | 2 | 9.4.5.3 | [5 empty] | The term "GAS Query Response" refers to a procedure and not a element or field. | Change "GAS Query Response" to "GAS query response" at the cited location and also at 1657.14, 2806.57, 2807.36, 2813.35, 2816.35, 2817.7, 2817.8, 2817.48 and 2827.22. |  | MAC | Simple clean-up | Review | MAC: 2024-03-07 21:46:49Z - status set to: Review |  |  |  | 2024-03-07 21:48 | MAC
7053 | McCann, Stephen | 1002 | 5 | 11.22.3.2.3 | 2810 | 55 | T | No | 2810 | 55 | 11.22.3.2.3 | [5 empty] | The term "GAS Query Request Fragment" refers to a procedure and not a element or field. | Change "GAS Query Request Fragment" to "GAS query request fragment". |  | MAC | Simple clean-up | Review | MAC: 2024-03-08 19:11:32Z - status set to: Review |  |  |  | 2024-03-08 19:12 | MAC
7052 | McCann, Stephen | 1002 | 5 | 9.4.5.7 | 1574 | 5 | T | No | 1574 | 5 | 9.4.5.7 | [5 empty] | The term "GAS Query Request" refers to a procedure and not a element or field. | Change "GAS Query Request" to "GAS query request" at the cited location and also at 1580.62, 1607.6 (x2), 1659.15, 2804.55, 2804.60, 2805.57, 2805.61, 2810.1, 2812.13 and 2823.47. |  | MAC | Simple clean-up | Review | MAC: 2024-03-07 21:47:28Z - status set to: Review |  |  |  | 2024-03-07 21:48 | MAC
7040 | Malinen, Jouni | 1002 | 5 | 9.4.2.52 | 1094 | 15 | T | Yes | 1094 | 15 | 9.4.2.52 | [5 empty] | CID 3429 removed "1-octet" clarification from the definition of the Operating Classes field in the Supported Operating Classes element with the claim that "all operating classes are 1-octet numbers". That claim is not accurate. For example, see the previous paragraph (P1093 L7: "If the operating class in use is more than a single octet") or the description of the Operating Class Duple List subfield below (P1094 L56: "all 2-octet operating classes". This change in REVme/D3.0 resulted in broken definition that could result in interoperability issues and as such, it needs to be reverted. The concepts of a "1-octet operating class" and a "2-octet operating class" were introduced in P802.11ac. See 12/1036r2 for more details and notes that describe the design. Unfortunately, the 2-octet operating class was not described in a manner that would be easy to understand without knowing the history and in fact, there does not seem to be any place in the standard that describes what operating classes are "2-octet operating classes". That detail needs to be added to make this easier to understand. | At P1094 L15, replace "The Operating Classes field lists, in descending order of preference, all operating classes within which the STA is currently configured to operate" with "The Operating Classes field lists, in descending order of preference, all 1-octet operating classes within which the STA is currently configured to operate". At P1094 L12, add a sentence to the end of the paragraph describing the Current Operating Class field: "Channels using two nonadjacent frequency segments use 2-octet format to indicate the operating class (e.g., operating classes 128 and 130 are used to describe a 80+80 MHz channel)." |  | MAC | Simple clean-up | Review | MAC: 2024-03-07 21:25:59Z - status set to: Review |  |  |  | 2024-03-07 21:26 | MAC
7180 | RISON, Mark | 1002 | 5 | 10.5 | 2396 | 47 | T | Yes | 2396 | 47 | 10.5 | [5 empty] | "(#6032)The page period is the number of beacon intervals between successive beacons that carry the Page Slice element for the associated page." is odd because it's after the term is first used | Move to after the full stop at 2396.36 |  | MAC | Simple clean-up | Review | MAC: 2024-03-08 18:54:17Z - See also CID 7229. MAC: 2024-03-08 18:54:42Z - status set to: Review |  |  |  | 2024-03-08 18:55 | MAC

## Alfred Asterjadhi
CID | Commenter | LB | Draft | Clause Number(C) | Page(C) | Line(C) | Type of Comment | Part of No Vote | Page | Line | Clause | Duplicate of CID | Resn Status | Assignee | Submission | Motion Number | Comment | Proposed Change | Resolution | Owning Ad-hoc | Comment Group | Ad-hoc Status | Ad-hoc Notes | Edit Status | Edit Notes | Edited in Draft | Last Updated | Last Updated By
7083 | Asterjadhi, Alfred | 1002 | 5 | 26.8.3.2 |  |  | T | Yes |  |  | 26.8.3.2 |  |  | Alfred Asterjadhi |  |  | Since the TWT contains a partial TSF value it is possible that when the STA schedules for transmission the frame the TWT value might refer to a time that has actually passed when the frame is actually transmitted (16 bit rotation happens between the queueing and actual transmission). I think this may be an issue for different functionalities that are relying on partial TSFs and intend to signal a future value. | Please fix the issue for TWT field in B-TWT, and also check the cases of STACK, TACK, TSPEC, TWT Information frame, etc. Refer to 11-23/2155 for an example resolution |  | MAC |  | Submission Required | MAC: 2024-03-07 20:26:09Z - status set to: Submission Required |  |  |  | 2024-03-08 19:19 | MAC
7084 | Asterjadhi, Alfred | 1002 | 5 | 26.8.3.3 |  |  | T | Yes |  |  | 26.8.3.3 |  |  | Alfred Asterjadhi |  |  | Similar comment to the AP side, now on the STA side. If the obtained TWT from a TWT parameter set is pointing to a value in the past (as opposed to the future) then this is because the frame containing the TWT field has been waiting in the queue for enough time to cause the partial TSF value rotation. Hence the STA needs to ensure that the correct value is determined (i.e., in the future rather than the past). | Clarify that if the obtained TWT from frames that contain partial TWT information is referring to the past then the actual value is the one that is obtained by assuming a 12 bit rotation (i.e., MSB of the main TWT is increased by one). Check that this issue is fixed for all fields that contain a future time in the format of a partial TSF (e.g., TACT, STACK, TWT infor, TSPECT, etc). Refer to 11-23/2155 for an example resolution. |  | MAC |  | Submission Required | MAC: 2024-03-07 20:43:09Z - status set to: Submission Required |  |  |  | 2024-03-08 19:19 | MAC
7085 | Asterjadhi, Alfred | 1002 | 5 | 26.8.3 |  |  | T | Yes |  |  | 26.8.3 |  |  | Alfred Asterjadhi |  |  | Need to specify how a sub 1 TU schedule is maintained and advertised. This would help in scenarios where a sub 1 TU resolution is needed. | As in comment. |  | MAC |  | Submission Required | MAC: 2024-03-07 20:29:51Z - status set to: Submission Required |  |  |  | 2024-03-08 19:19 | MAC

## Dave HALASZ
CID | Commenter | LB | Draft | Clause Number(C) | Page(C) | Line(C) | Type of Comment | Part of No Vote | Page | Line | Clause | Duplicate of CID | Resn Status | Assignee | Submission | Motion Number | Comment | Proposed Change | Resolution | Owning Ad-hoc | Comment Group | Ad-hoc Status | Ad-hoc Notes | Edit Status | Edit Notes | Edited in Draft | Last Updated | Last Updated By
7031 | Halasz, David | 1002 | 5 | 10.57 | 2324 | 8 | T | Yes | 2324 | 8 | 10.57 |  |  | Dave HALASZ |  |  | When using Address 4, it will be common to have a mixture of 3 and 4 address data packets. Once Addr 4 is stored, there doesn’t appear to be a way to indicate that want a 3 address data packet. See also section 9.4.2.212 Header compression element. | With header compression, have a way to indicate want a 3 address data packet when address 4 is stored. |  | MAC |  | Submission Required | MAC: 2024-03-08 18:53:09Z - status set to: Submission Required |  |  |  | 2024-03-08 19:27 | MAC

## David GOODALL
CID | Commenter | LB | Draft | Clause Number(C) | Page(C) | Line(C) | Type of Comment | Part of No Vote | Page | Line | Clause | Duplicate of CID | Resn Status | Assignee | Submission | Motion Number | Comment | Proposed Change | Resolution | Owning Ad-hoc | Comment Group | Ad-hoc Status | Ad-hoc Notes | Edit Status | Edit Notes | Edited in Draft | Last Updated | Last Updated By
7008 | Goodall, David | 1002 | 5 | 9.3.4.3 | 784 | 56 | T | Yes | 784 | 56 | 9.3.4.3 |  |  | David GOODALL |  |  | Vendor specific elements are not currently allowed in the minimum set of elements for the S1G short beacon. However to save power it is advantageous to use the short beacon as a DTIM beacon and it should therefore have the flexibility to include vendor specific elements. | Allow vendor specific elements in the minimum set of elements for the S1G short beacon. |  | MAC |  | Submission Required | MAC: 2024-03-07 21:01:16Z - status set to: Submission Required |  |  |  | 2024-03-08 19:21 | MAC

## Emily Qi
CID | Commenter | LB | Draft | Clause Number(C) | Page(C) | Line(C) | Type of Comment | Part of No Vote | Page | Line | Clause | Duplicate of CID | Resn Status | Assignee | Submission | Motion Number | Comment | Proposed Change | Resolution | Owning Ad-hoc | Comment Group | Ad-hoc Status | Ad-hoc Notes | Edit Status | Edit Notes | Edited in Draft | Last Updated | Last Updated By
7069 | Qi, Emily | 1002 | 5 | 9.4.2.23.3 | 1023 | 46 | T | Yes | 1023 | 46 | 9.4.2.23.3 |  |  | Emily Qi |  |  | This field need to be specified | as in comment. |  | MAC |  | Submission Required | MAC: 2024-03-08 19:23:36Z - status set to: Submission Required |  |  |  | 2024-03-08 19:24 | MAC
7070 | Qi, Emily | 1002 | 5 | 9.4.2.186 | 1323 | 54 | T | Yes | 1323 | 54 | 9.4.2.186 |  |  | Emily Qi |  |  | 11az work item - 11az asks to change instances of “FILS Wrapped Data” to “Wrapped Data” as appropriate in the next revision of IEEE Std 802.11. A submission is required | as in comment. |  | MAC |  | Submission Required | MAC: 2024-03-08 19:25:27Z - Assigning to Emily to find a volunteer. MAC: 2024-03-07 21:32:33Z - See CID 7044. MAC: 2024-03-07 21:31:23Z - status set to: Submission Required |  |  |  | 2024-03-08 19:26 | MAC
7071 | Qi, Emily | 1002 | 5 | 10.2.3.2 | 1756 | 65 | T | Yes | 1756 | 65 | 10.2.3.2 |  |  | Emily Qi |  |  | 6.3.55(Timing measurement) was deleted in D2.0. The reference needs to be updated. | as in comment. |  | MAC |  | Submission Required | MAC: 2024-03-07 21:54:23Z - The (bad?) reference no longer appears (was removed as part of the clause 6.3 clean-up?), so the CRC will need help with a reminder what the reference is, to be able to update it. Similar text/change appears on P1674.47. This appears to be intentional. But, the [fine] timing measurement figures seem to be gone; were they supposed to be moved? MAC: 2024-03-07 21:54:20Z - status set to: Submission Required |  |  |  | 2024-03-08 19:26 | MAC
7075 | Qi, Emily | 1002 | 5 | 10.23.2.8 | 2019 | 28 | T | Yes | 2019 | 28 | 10.23.2.8 |  |  | Emily Qi |  |  | 11az work item - 11az instructs TGme editor to insert new item after the item beginning “A BFRP Trigger frame…” at the end of the dashed list after the first paragraph of 10.23.2.8. However, the cited location cannot be identified in D4.0. | as in comment. |  | MAC |  | Submission Required | MAC: 2024-03-08 19:26:43Z - Assign to Emily to find a volunteer. MAC: 2024-03-08 18:43:14Z - status set to: Submission Required |  |  |  | 2024-03-08 19:27 | MAC
7076 | Qi, Emily | 1002 | 5 | 10.23.2.8 | 2019 | 32 | T | Yes | 2019 | 32 | 10.23.2.8 |  |  | Emily Qi |  |  | 11bd work item -11bd instructs TGme editor to insert new items after the item beginning “A Ranging NDP Announcement frame followed after a SIFS by an HE Ranging NDP…” (inserted by IEEE Std 802.11az-2022) at the end of the dashed list after the first paragraph of 10.23.2.8 as follows. However, the cited location cannot be identified in D4.0 | as in comment. |  | MAC |  | Submission Required | MAC: 2024-03-08 19:27:08Z - Assign to Emily to find a volunteer. MAC: 2024-03-08 18:43:21Z - status set to: Submission Required |  |  |  | 2024-03-08 19:27 | MAC
7077 | Qi, Emily | 1002 | 5 | 11.1.4.7 | 2487 | 13 | T | Yes | 2487 | 13 | 11.1.4.7 |  |  | Emily Qi |  |  | Clause 6 issue - couldn’t find 6.3.128.5 | as in comment. |  | MAC |  | Submission Required | MAC: 2024-03-08 19:27:46Z - Assign to Emily to find a volunteer. MAC: 2024-03-08 18:56:46Z - status set to: Submission Required |  |  |  | 2024-03-08 19:28 | MAC
7082 | Qi, Emily | 1002 | 5 | 31.6 | 4880 | 38 | T | Yes | 4880 | 38 | 31.6 |  |  | Emily Qi |  |  | clause 6 issues- 6.3.127 doesn’t exist | as in comment. |  | MAC |  | Submission Required | MAC: 2024-03-08 19:30:04Z - Assign to Emily to find a volunteer. MAC: 2024-03-08 19:16:06Z - status set to: Submission Required |  |  |  | 2024-03-08 19:30 | MAC
7062 | Qi, Emily | 1002 | 5 | 11.21.15 | 2781 | 40 | T | Yes | 2781 | 40 | 11.21.15 |  |  | Emily Qi |  |  | CID 6071 introduced the concepts of channel-usage-aidable BSS and channel-usage-aiding BSS. However, the channel usage procedure can also be used for capability notification, which can be used either in channel-usage-aidable BSS or channel-usage-aiding BSS. This paragrah is not accurage and need to be updated. | Updated this paragraph to include capability notificaiton usage. |  | MAC |  | Submission Required | MAC: 2024-03-08 19:01:42Z - status set to: Submission Required |  |  |  | 2024-03-08 19:29 | MAC
7063 | Qi, Emily | 1002 | 5 | 9.4.2.84 | 1168 | 14 | T | Yes | 1168 | 14 | 9.4.2.84 |  |  | Emily Qi |  |  | "The Channel Usage element defines the channel usage information for (#6071)channel-usage-aidable BSSs or an off channel TDLS direct link." is not correct. For example, the capability notification can be used for any BSS, not only for "channel-usage-aidable BSS". | delete "The Channel Usage element defines the channel usage information for (#6071)channel-usage-aidable BSSs or an off channel TDLS direct link". |  | MAC |  | Discuss | MAC: 2024-03-08 19:24:44Z - Suggest we have a quick discussion with Channel Usage experts to confirm. MAC: 2024-03-07 21:30:57Z - status set to: Discuss |  |  |  | 2024-03-08 19:25 | MAC
7064 | Qi, Emily | 1002 | 5 | 11.21.15 | 2784 | 55 | T | Yes | 2784 | 55 | 11.21.15 |  |  | Emily Qi |  |  | [6135]"Upon receipt of a Channel Usage element in the Probe Response or Channel Usage Response frame, the receiving STA may use the following: " The listed bullets are applied to the Channel Usage value is set to 0, 1 and 2., not applied to other values. | Changed the cited sentence to "Upon receipt of a Channel Usage element with the Channel Usage field set to 0, 1 or 2 in the Probe Response or Channel Usage Response frame, the receiving STA may use the following:" |  | MAC |  | Discuss | MAC: 2024-03-08 19:10:36Z - status set to: Discuss |  |  |  | 2024-03-08 19:29 | MAC

## Jarkko Kneckt
CID | Commenter | LB | Draft | Clause Number(C) | Page(C) | Line(C) | Type of Comment | Part of No Vote | Page | Line | Clause | Duplicate of CID | Resn Status | Assignee | Submission | Motion Number | Comment | Proposed Change | Resolution | Owning Ad-hoc | Comment Group | Ad-hoc Status | Ad-hoc Notes | Edit Status | Edit Notes | Edited in Draft | Last Updated | Last Updated By
7086 | Kneckt, Jarkko | 1002 | 5 | 11.21.15 | 2782 | 1 | T | Yes | 2782 | 1 | 11.21.15 |  |  | Jarkko Kneckt |  |  | What happens if a P2P TWT SP overlaps with a normal TWT SP; what would be the behavior of the AP and the STA? | Clarify the AP/STA behaviors in the described event as follows: An AP shall assume STA unavailability during a P2P TWT SP regardless of partially/fully overlapping I/BC/R (not a P2P) TWT SP. i.e. The P2P TWT SP (STA non-availability) has "higher priority" than I/BC/R TWT SPs. |  | MAC |  | Submission Required | MAC: 2024-03-08 19:02:08Z - status set to: Submission Required |  |  |  | 2024-03-08 19:29 | MAC
7087 | Kneckt, Jarkko | 1002 | 5 | 11.21.15 | 2784 | 20 | T | Yes | 2784 | 20 | 11.21.15 |  |  | Jarkko Kneckt |  |  | Currently BA transmission rules with P2P TWT SPs are not clear. Spec says that BA should be transmitted regardless of the NAV, but also spec says that no transmissions can be made during the P2P TWT SP. | Please clarify that If STA has transmitted UL frames soliciting ACK/BA, then AP shall send ACK /BA even if the STA's negotiated P2P TWT SP starts during or before the BA/ACK transmission. |  | MAC |  | Submission Required | MAC: 2024-03-08 19:10:54Z - status set to: Submission Required |  |  |  | 2024-03-08 19:30 | MAC
7088 | Kneckt, Jarkko | 1002 | 5 | 11.21.15 | 2784 | 20 | T | Yes | 2784 | 20 | 11.21.15 |  |  | Jarkko Kneckt |  |  | Currently BA transmission rules with P2P TWT SPs are not clear. Spec says that BA should be transmitted regardless of the NAV, but also spec says that no transmissions can be made during the P2P TWT SP. | Please clarify that If AP is transmitting DL frame to STA when P2P TWT SP starts, then STA may send ACK /BA to the AP even if the STA's negotiated P2P TWT SP has started during/before BA/ACK transmission. |  | MAC |  | Submission Required | MAC: 2024-03-08 19:10:50Z - status set to: Submission Required |  |  |  | 2024-03-08 19:30 | MAC
7089 | Kneckt, Jarkko | 1002 | 5 | 11.21.15 | 2781 | 37 | T | Yes | 2781 | 37 | 11.21.15 |  |  | Jarkko Kneckt |  |  | Peer-to-Peer(P2P) TWT is a promising method to help the coex between infrastructure network and other network activities that the STA is participating in. However, in reality, the P2P clock can drift against the infrastructure BSS clock. The STA should be able to indicate to the AP an uncertainty window around the scheduled p2p TWT SP start time. So at any time in such uncertainty window, the AP should take into account that the p2p activity may have started already. | Please include uncertainty window to the P2P TWT SPs as defined in the comment. |  | MAC |  | Submission Required | MAC: 2024-03-08 19:00:58Z - status set to: Submission Required |  |  |  | 2024-03-08 19:29 | MAC
7090 | Kneckt, Jarkko | 1002 | 5 | 11.21.15 | 2781 | 37 | T | Yes | 2781 | 37 | 11.21.15 |  |  | Jarkko Kneckt |  |  | The P2P clock can drift against the infrastructure BSS clock.This may cause poor alignment of the P2P TWT SPs operated in A) infrastructure network and B) P2P network. The P2P TWT should have a mechanism to update the P2P TWT SP start time to avoid cumulative clock drift error to exceed certain threshold error duration. | Please provide tools for STA to adjust the P2P TWT SP start time. |  | MAC |  | Submission Required | MAC: 2024-03-08 19:01:12Z - status set to: Submission Required |  |  |  | 2024-03-08 19:29 | MAC

## Joseph Levy
CID | Commenter | LB | Draft | Clause Number(C) | Page(C) | Line(C) | Type of Comment | Part of No Vote | Page | Line | Clause | Duplicate of CID | Resn Status | Assignee | Submission | Motion Number | Comment | Proposed Change | Resolution | Owning Ad-hoc | Comment Group | Ad-hoc Status | Ad-hoc Notes | Edit Status | Edit Notes | Edited in Draft | Last Updated | Last Updated By
7142 | Levy, Joseph | 1002 | 5 | 9.4.2.69.2 | 1145 | 25 | T | Yes | 1145 | 25 | 9.4.2.69.2 |  |  | Joseph Levy |  |  | The text: "The exact criteria and mechanism to detect motion is out of scope for this standard." this has nothing to do with the format of the Location Indication Parameters subelement. | Delete: "The exact criteria and mechanism to detect motion is out of scope for this standard." |  | MAC |  | Discuss | MAC: 2024-03-07 21:28:42Z - The cited sentence seems to be in the midst of several paragraph that talk about reporting motion, and the "In-Motion…" fields. MAC: 2024-03-07 21:27:45Z - status set to: Discuss |  |  |  | 2024-03-08 19:24 | MAC

## Jouni Makinen
CID | Commenter | LB | Draft | Clause Number(C) | Page(C) | Line(C) | Type of Comment | Part of No Vote | Page | Line | Clause | Duplicate of CID | Resn Status | Assignee | Submission | Motion Number | Comment | Proposed Change | Resolution | Owning Ad-hoc | Comment Group | Ad-hoc Status | Ad-hoc Notes | Edit Status | Edit Notes | Edited in Draft | Last Updated | Last Updated By
7025 | Malinen, Jouni | 1002 | 5 | 11.2.3.15.1 | 2515 | 62 | T | Yes | 2515 | 62 | 11.2.3.15.1 |  |  | Jouni Makinen |  |  | Setting dot11WNMSleepModeActivated to true mandates dot11TFSActivated to be set to true. There does not seem to be any clear justification for having to always use TFS with WNM Sleep Mode and this requirement adds unnecessary complexity for cases where the non-AP STA is not interested in receiving any frames and instead, it just wants to be able to retain an association for a long period of time while minimizing power use. For example, a battery powered sensor device might use this to send period reports. There does not seem to be much, if any, deployment of WNM Sleep Mode. However, there is interest in being able to deploy battery powered sensor devices and similar IoT devices that need to minimize both power use and complexity. Removing this requirement for TFS would make it simpler to support such devices both on the non-AP STA side and also on the AP side. This might promote deployment of WNM Sleep Mode and enable new use cases for WLAN. | At P1745 L2 (in Figure 9-1284), replace "one or more TFS Request elements" with "zero or more TFS Request elements". At P1745 L25, replace "one or more TFS Request elements" with "zero or more TFS Request elements". At P1745 L48 (in Figure 9-1285), replace "one or more TFS Response elements" with "zero or more TFS Response elements". At P1747 L59, replace "one or more TFS Response elements" with "zero or more TFS Response elements". At P2515 L62, replace "When dot11WNMSleepModeActivated is true, dot11TFSActivated shall be true" with "When dot11WNMSleepModeActivated is true, dot11TFSActivated should be true". At P2516 L30 (in 11.2.3.15.2), replace "MLME-SLEEPMODE.request primitive shall also include a valid TFSRequest parameter" with "MLME-SLEEPMODE.request primitive may also include a valid TFSRequest parameter". |  | MAC |  | Discuss | MAC: 2024-03-08 18:58:34Z - status set to: Discuss |  |  |  | 2024-03-08 19:28 | MAC

## Mark HAMILTON
CID | Commenter | LB | Draft | Clause Number(C) | Page(C) | Line(C) | Type of Comment | Part of No Vote | Page | Line | Clause | Duplicate of CID | Resn Status | Assignee | Submission | Motion Number | Comment | Proposed Change | Resolution | Owning Ad-hoc | Comment Group | Ad-hoc Status | Ad-hoc Notes | Edit Status | Edit Notes | Edited in Draft | Last Updated | Last Updated By
7105 | Hamilton, Mark | 1002 | 5 | 9.3.3.5 | 738 | 20 | T | Yes | 738 | 20 | 9.3.3.5 |  |  | Mark HAMILTON |  |  | What does "ought" mean in this context? "Should"?? "Shall"?? Something non-normative?? Yes, clause 9 is generally not supposed to use normative verbs, but here the intent is now entirely unclear. | Replace "ought" with understandable phrasing. Same thing at P738.31, P741.57, P742.11, P746.48, P746.59, P752.17, P752.28, P757.16, P757.29, P760.16, and P761.11. |  | MAC |  | Discuss | MAC: 2024-03-07 20:43:42Z - status set to: Discuss |  |  |  | 2024-03-08 19:20 | MAC
7106 | Hamilton, Mark | 1002 | 5 | 9.4.2.23.3 | 1023 | 46 | T | Yes | 1023 | 46 | 9.4.2.23.3 |  |  | Mark HAMILTON |  |  | There are "Editor's Note"s still in the draft | Clean up the "Editor's Note"s |  | MAC |  | Discuss | MAC: 2024-03-07 21:23:06Z - status set to: Discuss |  |  |  | 2024-03-08 19:23 | MAC
7108 | Hamilton, Mark | 1002 | 5 | 9.4.2.35 | 1067 | 64 | T | Yes | 1067 | 64 | 9.4.2.35 |  |  | Mark HAMILTON |  |  | What exactly is the meaning of "DMG positioning". This should be a defined term or better description of when to set this bit. | Define "DMG positioning" term. |  | MAC |  | Submission Required | MAC: 2024-03-07 21:24:28Z - status set to: Submission Required |  |  |  | 2024-03-08 19:24 | MAC
7113 | Hamilton, Mark | 1002 | 5 | 10.6.13.1 | 1971 | 33 | T | Yes | 1971 | 33 | 10.6.13.1 |  |  | Mark HAMILTON |  |  | What is "OMN"? This term/acronym is not defined anywhere (and is used 6 times, including once claiming it is a type of frame). | Define OMN term/acronym in clause 3. |  | MAC |  | Submission Required | MAC: 2024-03-08 19:16:29Z - See also CID 7202. MAC: 2024-03-08 18:32:24Z - status set to: Submission Required |  |  |  | 2024-03-08 19:27 | MAC
7114 | Hamilton, Mark | 1002 | 5 | 11.1.4.3.9 | 2479 | 51 | T | Yes | 2479 | 51 | 11.1.4.3.9 |  |  | Mark HAMILTON |  |  | This isn't a sentence. Fix it to be something about the transmitting STA shall do something with the Number element. I don't know what it's supposed to say, sorry. | As in comment. |  | MAC |  | Submission Required | MAC: 2024-03-08 18:55:14Z - status set to: Submission Required |  |  |  | 2024-03-08 19:28 | MAC

## Mark Rison
CID | Commenter | LB | Draft | Clause Number(C) | Page(C) | Line(C) | Type of Comment | Part of No Vote | Page | Line | Clause | Duplicate of CID | Resn Status | Assignee | Submission | Motion Number | Comment | Proposed Change | Resolution | Owning Ad-hoc | Comment Group | Ad-hoc Status | Ad-hoc Notes | Edit Status | Edit Notes | Edited in Draft | Last Updated | Last Updated By
7151 | RISON, Mark | 1002 | 5 | 9.4.2.261 | 1455 | 41 | T | Yes | 1455 | 41 | 9.4.2.261 |  |  | Mark Rison |  |  | "The Short SSID List field contains the one or more four octet Short SSID fields" -- but "The Short SSID field is defined in 9.4.2.169.3 (Calculating the short SSID)." and that defines the size | Delete " four octet" |  | MAC |  | Discuss | MAC: 2024-03-07 21:35:38Z - 9.4.2.169.3 does not define a format, only that the calculation results in a 32-bit value. 9.4.2.169.3 is a stretching a bit to talk about the/a Short SSID _field_, without a clear cite of which example(s) of this field this is referencing. The wording around P1680.53 (D5.0) adds to this messiness, without a clear specification of length here, either. MAC: 2024-03-07 21:35:36Z - status set to: Discuss |  |  |  | 2024-03-08 19:26 | MAC
7159 | RISON, Mark | 1002 | 5 | 21.3.20 | 3709 | 63 | T | Yes | 3709 | 63 | 21.3.20 |  |  | Mark Rison |  |  | It is not clear what action causes transition out of the End Of Wait state in the PHY receive state machines (the location given is just one example) | Have a statement at the start of every subclause with PHY receive state machines: "If no condition is shown for a transition, the transition is unconditional and immediate." |  | MAC |  | Discuss | MAC: 2024-03-08 19:14:06Z - status set to: Discuss |  |  |  | 2024-03-08 19:30 | MAC
7160 | RISON, Mark | 1002 | 5 | 9.6.7.7 |  |  | T | Yes |  |  | 9.6.7.7 |  |  | Mark Rison |  |  | It should be possible to specify a Max Channel Switch Time in an ECSA frame | At the end of Figure 9-1191—Extended Channel Switch Announcement frame Action field format add a cell "Max Channel Switch Time element" with "Zero or more" above and "6" below. Ditto in Figure 9-1178—Channel Switch Announcement frame Action field format |  | MAC |  | Submission Required | MAC: 2024-03-07 20:33:06Z - status set to: Submission Required |  |  |  | 2024-03-08 19:19 | MAC
7184 | RISON, Mark | 1002 | 5 | 9.4.2.5.1 | 902 | 19 | T | Yes | 902 | 19 | 9.4.2.5.1 |  |  | Mark Rison |  |  | "The Bitmap Control field is a single octet. (#6033)The Traffic Indicator field contains the traffic indication virtual bitmap bit associated with AID 0. This bit is set to 1 in TIM elements with the DTIM Count field set to 0 when one or more group addressed MSDUs/MMPDUs are buffered at the AP or the mesh STA and they are not to be delivered using group AID as described in 10.54 (Group AID). When the TIM is carried in a non-S1G PPDU, the remaining 7 bits of the field form the Bitmap Offset as shown in Figure 9-212 (Bitmap Control field format when TIM is carried in a non-S1G PPDU). When the TIM is carried in an S1G PPDU, bit 1 to bit 5 of the field form the Page Slice Number subfield, and bit 6 and bit 7 of the field form the Page Index subfield as shown in Figure 9-213 (Bitmap Control field format when TIM is carried in an S1G PPDU). " duplicates the figures and should be just "The Bitmap Control field for non-S1G STAs is shown in Figure 9-212 and for S1G STAs in Figure 9-213. The Traffic Indicator field contains the traffic indication virtual bitmap bit associated with AID 0." | As it says in the comment |  | MAC |  | Discuss | MAC: 2024-03-07 21:16:33Z - status set to: Discuss |  |  |  | 2024-03-08 19:23 | MAC
7195 | RISON, Mark | 1002 | 5 | 11 |  |  | T | Yes |  |  | 11 |  |  | Mark Rison |  |  | The term "BSS configuration" is used but not defined | Define it |  | MAC |  | Submission Required | MAC: 2024-03-07 20:43:26Z - status set to: Submission Required |  |  |  | 2024-03-08 19:19 | MAC
7200 | RISON, Mark | 1002 | 5 | 9.2.2 | 1891 | 23 | T | Yes | 1891 | 23 | 9.2.2 |  |  | Mark Rison |  |  | "A STA that receives at least one (#4179)frame in a PSDU can update its NAV" -- that one for example doesn't have to be addressed to the STA | After the para in 9.2.2 "Without further qualification, reception by the MAC sublayer implies that the frame contents are valid, and that the protocol version is supported (see 9.2.4.1.2 (Protocol Version subfield)), with no implication regarding frame addressing or regarding whether the frame type or other fields in the MAC header are meaningful to the MAC entity, where the frame is addressed to the STA (individually addressed or group addressed).(#6185)" add " except that in some contexts the frame can be addressed to another STA" |  | MAC |  | Submission Required | MAC: 2024-03-08 18:30:40Z - Submission required, because: 1) consider if we're okay with such broad ("except when not") language; 2) consider what it means to say "with no implication regarding frame addressing" and "where the frame is addressed to the STA" in the same sentence, and maybe there is a deeper/better fix needed here. MAC: 2024-03-08 18:30:36Z - status set to: Submission Required |  |  |  | 2024-03-08 19:26 | MAC
7203 | RISON, Mark | 1002 | 5 | 9.4.1.51 | 851 | 12 | T | Yes | 851 | 12 | 9.4.1.51 |  |  | Mark Rison |  |  | Table 9-110--Subfield values of the Operating Mode field "Channel Width If the Rx NSS Type subfield is 0, indicates the supported channel width:" has lost the encodings for width for non-VHT HT STAs! | Restore from previous draft |  | MAC |  | Submission Required | MAC: 2024-03-07 21:08:11Z - Not been present since -2016. If it's valid to be present, this need explanation and submission. MAC: 2024-03-07 21:08:05Z - status set to: Submission Required |  |  |  | 2024-03-08 19:21 | MAC
7213 | RISON, Mark | 1002 | 5 | 11.5.3.4 | 2588 | 63 | T | Yes | 2588 | 63 | 11.5.3.4 |  |  | Mark Rison |  |  | "a) Discard all MPDUs that have not been acknowledged, up to and including the last (highest in sequence number space) MPDU transmitted, and b) Set the sequence number of the next MPDU to be transmitted outside the block ack agreement to the sequence number immediately after that of the last (highest in sequence number space) MPDU transmitted." should allow last one to be retxed, i.e. a) to allow not last if not acked and b) to say use that SN if retxing | Commenter to bring specific wording proposal |  | MAC |  | Submission Required | MAC: 2024-03-08 18:59:05Z - status set to: Submission Required |  |  |  | 2024-03-08 19:29 | MAC
7217 | RISON, Mark | 1002 | 5 | 9.4.2.5.1 | 902 | 33 | T | Yes | 902 | 33 | 9.4.2.5.1 |  |  | Mark Rison |  |  | I see no behavioural references to the Traffic Indicator field (whether in S1G or in non-S1G). I do see some behavioural references to "AID 0" | Add some behavioural rules for the Traffic Indicator field (tx and rx) |  | MAC |  | Submission Required | MAC: 2024-03-07 21:17:12Z - status set to: Submission Required |  |  |  | 2024-03-08 19:23 | MAC
7224 | RISON, Mark | 1002 | 5 | 9 |  |  | T | Yes |  |  | 9 |  |  | Mark Rison |  |  | Units for Length fields should be specified (typically octets) | Fix in Cookie Length in 9.4.2.306, Emergency Call Number in 9.4.5.5, Redict URL in 9.4.5.6, NAI Realm Data Field Length in 9.4.5.10 |  | MAC |  | Discuss | MAC: 2024-03-07 20:29:33Z - status set to: Discuss |  |  |  | 2024-03-08 19:20 | MAC
7226 | RISON, Mark | 1002 | 5 | 10 |  |  | T | Yes |  |  | 10 |  |  | Mark Rison |  |  | CID 6064 said "REVISED [...] at P2110L26 replace "At aRxTxTurnaroundTime + aAirPropagationTime + 10% × (aSlotTime – aAirPropagationTime) interval" with "Between aRxTxTurnaroundTime + aAirPropagationTime and aRxTxTurnaroundTime + aAirPropagationTime + 10% × (aSlotTime – aAirPropagationTime) interval (see 10.3.2.3.3)", but I can't see this changes | I am not sure this change would be correct anyway, so maybe doing nothing is fine |  | MAC |  | Discuss | MAC: 2024-03-07 20:28:43Z - status set to: Discuss |  |  |  | 2024-03-08 19:19 | MAC
7150 | RISON, Mark | 1002 | 5 | 9.4.2.3 | 900 | 42 | T | Yes | 900 | 42 | 9.4.2.3 |  |  | Mark Rison |  |  | There should be a BSS membership selector to say that MFP is required, so that pre-11w devices don't try to associate and get confused when they are denied | At the end of Table 9-131—BSS membership selector value encoding add a row 121 ¦ MFPR ¦ Support for management frame protection is required in order to join the BSS that was the source of the Supported Rates and BSS Membership Selectors element or Extended Supported Rates and BSS Membership Selectors element containing this value. |  | MAC |  | Discuss | MAC: 2024-03-07 21:13:52Z - status set to: Discuss |  |  |  | 2024-03-08 19:23 | MAC

## Mike MONTEMURRO
CID | Commenter | LB | Draft | Clause Number(C) | Page(C) | Line(C) | Type of Comment | Part of No Vote | Page | Line | Clause | Duplicate of CID | Resn Status | Assignee | Submission | Motion Number | Comment | Proposed Change | Resolution | Owning Ad-hoc | Comment Group | Ad-hoc Status | Ad-hoc Notes | Edit Status | Edit Notes | Edited in Draft | Last Updated | Last Updated By
7057 | Montemurro, Michael | 1002 | 5 | 9.4.2.1 | 895 | 14 | T | No | 895 | 14 | 9.4.2.1 |  |  | Mike MONTEMURRO |  |  | [XG] No entry for 9.4.2.257 TWT Constraint Parameters element in Table 9-130—Element IDs | Add an entry for 9.4.2.257 TWT Constraint Parameters element in Table 9-130—Element IDs |  | MAC | Simple clean-up | Submission Required | MAC: 2024-03-08 19:22:02Z - "XG" is Xiangxin Gu? Assigning to Mike for now. MAC: 2024-03-07 21:11:38Z - It looks like 9.4.2.257 doesn't reference 9.4.2.1, per our usual style, either. MAC: 2024-03-07 21:11:31Z - status set to: Submission Required |  |  |  | 2024-03-08 19:23 | MAC

## Po-Kai Huang
CID | Commenter | LB | Draft | Clause Number(C) | Page(C) | Line(C) | Type of Comment | Part of No Vote | Page | Line | Clause | Duplicate of CID | Resn Status | Assignee | Submission | Motion Number | Comment | Proposed Change | Resolution | Owning Ad-hoc | Comment Group | Ad-hoc Status | Ad-hoc Notes | Edit Status | Edit Notes | Edited in Draft | Last Updated | Last Updated By
7041 | Qi, Emily | 1002 | 5 | 9.3.3.11 | 769 | 56 | T | No | 769 | 56 | 9.3.3.11 |  |  | Po-Kai Huang |  |  | [Po-Kai] In Table 9-71 RSNXE is not present in message 1 and message 3, 4, but Table 13-1 specifies that RSNXE is in message 1 and message 3 and 4 | Add "The RSNXE is present as defined in Table 13-1" to message 1, 3, and 4. |  | MAC |  | Submission Required | MAC: 2024-03-07 20:53:59Z - Looks like other elements are also not included (see CIDs 7041, 7042, 7043, 7044, 7045). MAC: 2024-03-07 20:59:45Z - status set to: Submission Required |  |  |  | 2024-03-08 19:21 | MAC
7042 | Qi, Emily | 1002 | 5 | 9.3.3.11 | 767 | 47 | T | No | 767 | 47 | 9.3.3.11 |  |  | Po-Kai Huang |  |  | [Po-Kai] In Table 9-70, RSNXE is not included, but RSNXE is included in authentication frame for PASN and FT. | Add RSNXE to the Table 9-70. For the order, RSNXE is in clause 9.4.2.240, so roughter after password identifier (9.4.2.215) and before rejected groups (9.4.2.245). Hence, suggest to add after order 21 as order 22 for RSNXE |  | MAC |  | Submission Required | MAC: 2024-03-07 20:53:59Z - Looks like other elements are also not included (see CIDs 7041, 7042, 7043, 7044, 7045). MAC: 2024-03-07 20:59:14Z - status set to: Submission Required |  |  |  | 2024-03-08 19:21 | MAC
7043 | Qi, Emily | 1002 | 5 | 9.3.3.11 | 769 | 56 | T | No | 769 | 56 | 9.3.3.11 |  |  | Po-Kai Huang |  |  | [Po-Kai] Title of Table 9-71 is presence of fields and elements in authentication frames, but vendor specific element is never specified. | Add "The vendor specific element is optionally present" in every column of "Presence of fields and elements from order 4 onward" |  | MAC |  | Submission Required | MAC: 2024-03-07 20:53:59Z - Looks like other elements are also not included (see CIDs 7041, 7042, 7043, 7044, 7045). MAC: 2024-03-07 20:59:35Z - status set to: Submission Required |  |  |  | 2024-03-08 19:21 | MAC
7044 | Qi, Emily | 1002 | 5 | 9.3.3.11 | 767 | 47 | T | No | 767 | 47 | 9.3.3.11 |  |  | Po-Kai Huang |  |  | [Po-Kai] FILS Wrapped Data element should be renamed as Wrapped Data element per 11az change. | Change all instances of "FILS Wrapped Data" to "Wrapped Data" in the spec. There is a total of 12 instances. |  | MAC |  | Submission Required | MAC: 2024-03-07 20:56:32Z - See CID 7070. Also see Editor's Note on P1323.54. MAC: 2024-03-07 20:56:29Z - status set to: Submission Required |  |  |  | 2024-03-08 19:20 | MAC
7045 | Qi, Emily | 1002 | 5 | 9.3.3.11 | 767 | 47 | T | No | 767 | 47 | 9.3.3.11 |  |  | Po-Kai Huang |  |  | [Po-Kai] In Table 9-70, MIC element is not included, but MIC element is included in authentication frame for PASN as described in Table 9-71. | Add MIC element to Table 9-70 likely after vendor specific element to be at the end. |  | MAC |  | Submission Required | MAC: 2024-03-07 20:53:59Z - Looks like other elements are also not included (see CIDs 7041, 7042, 7043, 7044, 7045). And, PASN element should be PASN Parameters element (P769.28). MAC: 2024-03-07 20:53:54Z - status set to: Submission Required |  |  |  | 2024-03-08 19:20 | MAC
7049 | Qi, Emily | 1002 | 5 | 11.3.4.5 | 2548 | 22 | T | No | 2548 | 22 | 11.3.4.5 |  |  | Po-Kai Huang |  |  | [Po-Kai] There is some confusion on the terms "management frame protection is enabled" vs "management frame protection is negotaited" vs "management frame protection is in use". Based on Bit 7 description in 9.4.2.23.4 RSN capabilities, "enabled" means MFPC is 1. In Note 1 of "12.6.17 Protection of robust Management frames", "managmenet frame protection is negotiated" means both STAs set MFPC to 1. "Management frame protection is in use" should be replaced with "managmeent frame protection is negotiated." | Replace all instances of "Management frame protection is in use" with "managmeent frame protection is negotiated". Commenter is willing to submit a contribution to fix related issues. |  | MAC |  | Submission Required | MAC: 2024-03-08 18:58:56Z - status set to: Submission Required |  |  |  | 2024-03-08 19:28 | MAC

## Xiaofei Wang
CID | Commenter | LB | Draft | Clause Number(C) | Page(C) | Line(C) | Type of Comment | Part of No Vote | Page | Line | Clause | Duplicate of CID | Resn Status | Assignee | Submission | Motion Number | Comment | Proposed Change | Resolution | Owning Ad-hoc | Comment Group | Ad-hoc Status | Ad-hoc Notes | Edit Status | Edit Notes | Edited in Draft | Last Updated | Last Updated By
7024 | Wang, Xiaofei | 1002 | 5 | 26.1 | 4047 | 7 | T | Yes | 4047 | 7 | 26.1 |  |  | Xiaofei Wang |  |  | The spec needs to clearly define what the word "supports" means. Traditional if a STA "supports" a feature or functionality, it means that it implements it. However, this sentence "An HE STA supports the MAC and MLME functions defined in Clause 26 (High-efficiency (HE) MAC specification(11ax)) in addition to the MAC functions defined in Clause 10 (MAC sublayer functional description), the MLME functions defined in Clause 11 (MLME), and the security functions defined in Clause 12 (Security), except when the functions in Clause 26 (High-efficiency (HE) MAC specification(11ax)) supersede the functions in Clause 10 (MAC sublayer functional description) or Clause 11 (MLME)." causes confusion since a STA clearly does not always "support" all the functions defined in all these clauses. This sentence in RevME has been used as a base for rejecting another occurrence of the word "support" for a later amendment claiming that this sentence implies that "supports feature A" does not always mean a device will implement feature A. | either define "supports" can mean optionally implement, or use a different words to convey the meaning. |  | MAC |  | Discuss | MAC: 2024-03-08 19:14:22Z - status set to: Discuss |  |  |  | 2024-03-08 19:30 | MAC