## Cover
IEEE P802.11 Wireless LANs
Submission
Designator: | doc.: IEEE 802.11-24/0028r14
Venue Date: | March 2024
First Author: | Claudio da Silva
Subject: | LB281 comments and approved resolutions
Full Date: | 03/14/2024
Author(s): | Claudio da Silva
| Company: | Meta Platforms
Address
Phone:
Fax:
email:
Abstract: | This document contains comments received on P802.11bf Draft 3.0 (LB281) and resolutions approved by the IEEE 802.11 Task Group bf.

## All Comments
CID | Commenter | Must Be Satisfied | Clause Number(C) | Page(C) | Line(C) | Category | Clause | Page | Comment | Proposed Change | Ad-hoc | Comment Group | Ad-hoc Notes | Status | Assignee | Submission | Resn Status | Resolution | Ready For Motion | Motion Number | Edit Status | Edited in Draft | Edit Notes | Last Updated | Last Updated By
4000 | Chaoming Luo | No | 9.3.1.19.1 | 29 | 19 | E | 9.3.1.19.1 | 29.19 | The word 'not' should not be there since the sentence is talking about ranging or sensing NDPA. | Remove the word 'not' |  |  |  | Resolution approved | Claudio da Silva | 24/0327r0 | A | ACCEPTED |  | 515 |  |  |  | 2024-03-11T22:47:52Z
4001 | Chaoming Luo | No | 9.3.1.22.14.1 | 36 | 20 | E | 9.3.1.22.14.1 | 36.2 | Better wording is needed. "identifies the Measurement Session ID" and "identifies the measurement exchange ID", sounds strange to say something identifies an indentifier. | Change 'identifies the" to "indicates the" |  |  |  | Resolution approved | Claudio da Silva | 24/0327r0 | A | ACCEPTED |  | 515 |  |  |  | 2024-03-11T22:47:52Z
4002 | Chaoming Luo | No | 9.3.1.22.14.6 | 40 | 23 | E | 9.3.1.22.14.6 | 40.23 | The "TX/RX field" in the Transmitter User Info field shall indicate sensing transmitter role. The current text is not clear. | Change to: The TX/RX field indicates the addressed sensing responder is the sensing transmitter in the current SR2SR variant of the trigger frame (TF) sounding phase. The TX/RX field in the Transmitter User Info field is set to 0. |  |  |  | Resolution approved | Claudio da Silva | 24/0370r2 | V | REVISED Incorporate changes specified in 24/0370r2 (https://mentor.ieee.org/802.11/dcn/24/11-24-0370-02-00bf-proposed-resolutions-for-comments-on-d3-0.docx). |  | 530 |  |  |  | 2024-03-12T14:23:52Z
4003 | Chaoming Luo | No | 9.3.1.22.14.6 | 40 | 64 | E | 9.3.1.22.14.6 | 40.64 | The "TX/RX field" in the Receiver User Info field shall indicate sensing receiver role. The current text is not clear. | Change to: The TX/RX field indicates the addressed sensing responder is a sensing receiver in the current SR2SR variant of the TF sounding phase. The TX/RX field in a Receiver User Info field is set to 1. |  |  |  | Resolution approved | Claudio da Silva | 24/0370r2 | V | REVISED Incorporate changes specified in 24/0370r2 (https://mentor.ieee.org/802.11/dcn/24/11-24-0370-02-00bf-proposed-resolutions-for-comments-on-d3-0.docx). |  | 530 |  |  |  | 2024-03-12T14:23:52Z
4004 | Chaoming Luo | No | 9.4.1.73.3 | 56 | 46 | E | 9.4.1.73.3 | 56.46 | For better reading, suggest to merge this sentence into Table 9-127h | As in comment |  |  |  | Resolution approved | Shuling feng | 24/0104r1 | V | REVISED Incorporate changes specified in 24/0104r1 (https://mentor.ieee.org/802.11/dcn/24/11-24-0104-01-00bf-lb281-cr-for-cid-4004-4102-4144-4145-4242.docx). |  | 496 |  |  |  | 2024-01-18T22:58:02Z
4005 | Chaoming Luo | Yes | 9.4.2.299 | 71 | 36 | T | 9.4.2.299 | 71.36 | The name of the element is misleading without clarifying that an "ISTA Availability Window element" actually contains multiple 10TUs slots (i.e., multiple availability windows), e.g., Availability Bitmap 10000100001000010100 represents 5 slots in a 200TUs Beacon Interval . | Change to "If used in a sensing procedure, a value of 1 in an Availability Bit indicates transmitting STA's availability at t (start, k) time for a duration of 10 TUs, which is a sensing availability window, " |  |  |  | Resolution approved | Zhuqing Tang | 24/0301r1 | V | REVISED Incorporate changes specified in 24/0301r1 (https://mentor.ieee.org/802.11/dcn/24/11-24-0301-01-00bf-lb281-comment-resolutions-for-ost-cids-part-1.docx). |  | 521 |  |  |  | 2024-03-11T22:38:30Z
4006 | Chaoming Luo | No | 9.4.2.322 | 79 | 54 | E | 9.4.2.322 | 79.54 | It should be the expiry value described by the formula of the exponent. | Change to "The SBP procedure expiry value is equal to ..." |  |  |  | Resolution approved | Xiandong Dong | 24/0192r1 | A | ACCEPTED |  | 505 |  |  |  | 2024-03-11T15:51:27Z
4007 | Chaoming Luo | No | 9.4.2.322 | 81 | 14 | E | 9.4.2.322 | 81.14 | Format issue, the words "Role Bitmap field)." should be put before the figure. | As in comment |  |  |  | Resolution approved | Xiandong Dong | 24/0217r1 | V | REVISED Incorporate changes specified in 24/0217r1 (https://mentor.ieee.org/802.11/dcn/24/11-24-0217-01-00bf-cr-for-sbp-part2-in-lb-281.docx). |  | 506 |  |  |  | 2024-02-27T21:08:10Z
4008 | Chaoming Luo | Yes | 9.4.2.322 | 81 | 58 | T | 9.4.2.322 | 81.58 | P81L37 says "The Sensing Responder field is reserved.", so the condition "If the Sensing Responder field and the Preferred Responder List fields are both set to 1" never comes true. Suggest to set the Sensing Responder field in the SBP response according to the SBP request's setting. | As in comment |  |  |  | Resolution approved | Cheng Chen | 24/0115r1 | V | REVISED Incorporate changes specified in 23/0115r1 (https://mentor.ieee.org/802.11/dcn/24/11-24-0115-01-00bf-resolutions-for-sbp-cids-for-lb281.docx). |  | 498 |  |  |  | 2024-02-27T20:40:07Z
4009 | Chaoming Luo | No | 9.4.2.322 | 81 | 61 | E | 9.4.2.322 | 81.61 | A better wording is needed. The sentence's intention is to say the value of one field is the same with another field, but the text does not clearly reveal it. | Change to "The value of AID/USID field corresponding to the SBP initiator in the Sensing Responder IDs field is the same as the AID/USID field within the SBP Response frame." And it may be even better to change the "AID/USID" field in the SBP Response frame to "SBP Initiator AID/USID" field. |  |  |  | Resolution approved | Xiandong Dong | 24/0217r1 | V | REVISED Incorporate changes specified in 24/0217r1 (https://mentor.ieee.org/802.11/dcn/24/11-24-0217-01-00bf-cr-for-sbp-part2-in-lb-281.docx). |  | 506 |  |  |  | 2024-02-27T21:08:10Z
4010 | Chaoming Luo | No | 9.6.7.54 | 114 | 12 | E | 9.6.7.54 | 114.12 | Remove the ")" at the end of the sentence. | As in comment |  |  |  | Resolution approved | Claudio da Silva | 24/0327r0 | A | ACCEPTED |  | 515 |  |  |  | 2024-03-11T22:47:52Z
4011 | Chaoming Luo | No | 9.6.7.54 | 114 | 17 | E | 9.6.7.54 | 114.17 | Typo, change "sensing measurement session request" to "sensing measurement session" | As in comment |  |  |  | Resolution approved | Claudio da Silva | 24/0327r0 | A | ACCEPTED |  | 515 |  |  |  | 2024-03-11T22:47:52Z
4012 | Chaoming Luo | No | 9.6.7.54 | 114 | 21 | E | 9.6.7.54 | 114.21 | Typo, change "sensing measurement session request" to "sensing measurement session" | As in comment |  |  |  | Resolution approved | Claudio da Silva | 24/0327r0 | A | ACCEPTED |  | 515 |  |  |  | 2024-03-11T22:47:52Z
4013 | Chaoming Luo | Yes | 11.3.3 | 135 | 18 | T | 11.3.3 | 135.18 | We were missing the "55 (9.6.7.57 ((Protected)Sensing Measurement Query frame format))" in the class 1a frames list. | Add it. |  |  |  | Resolution approved | Chaoming Luo | 24/0193r1 | A | ACCEPTED |  | 502 |  |  |  | 2024-03-11T15:53:31Z
4014 | Chaoming Luo | No | 11.55.1.1 | 136 | 28 | E | 11.55.1.1 | 136.28 | Change "as both a sensing transmitter and sensing receiver" to "as both a sensing transmitter and a sensing receiver" | As in comment, add "a" before "sensing receiver" |  |  |  | Resolution approved | Stephan Sand | 24/0153r4 | A | ACCEPTED |  | 497 |  |  |  | 2024-02-27T20:29:37Z
4015 | Chaoming Luo | No | 11.55.1.1 | 136 | 55 | E | 11.55.1.1 | 136.55 | The Q matrix stuff related text, from P136L55 to P137L44, should be moved to 11.55.1.5.4 Common rules, since that subclause talks about no antenna swapping. | As in comment. |  |  |  | Resolution approved | Stephan Sand | 24/0153r4 | V | REVISED Incorporate changes specified in 24/0153r2 (https://mentor.ieee.org/802.11/dcn/24/11-24-0153-02-00bf-lb281-cr-for-ost-cids-11-55-1-sensing-procedure.docx). |  | 497 |  |  |  | 2024-01-18T22:58:35Z
4016 | Chaoming Luo | No | 11.55.1.3 | 139 | 28 | E | 11.55.1.3 | 139.28 | Missing a word "Exponent" between "Unassociated STA Comeback After" and "field" in the Table 11-32a | Change to "Unassociated STA Comeback After Exponent field" |  |  |  | Resolution approved | Claudio da Silva | 24/0327r0 | A | ACCEPTED |  | 515 |  |  |  | 2024-03-11T22:47:52Z
4017 | Chaoming Luo | No | 11.55.1.3 | 139 | 51 | E | 11.55.1.3 | 139.51 | Use positive word, change "is not terminated" to "active" since in 11.55.1.1 we have stated "A sensing measurement session shall be active ..." | As in comment. |  |  |  | Resolution approved | Stephan Sand | 24/0153r4 | V | REVISED Incorporate changes specified in 24/0153r2 (https://mentor.ieee.org/802.11/dcn/24/11-24-0153-02-00bf-lb281-cr-for-ost-cids-11-55-1-sensing-procedure.docx). |  | 497 |  |  |  | 2024-01-18T22:58:35Z
4018 | Chaoming Luo | No | 11.55.1.4.1 | 140 | 14 | E | 11.55.1.4.1 | 140.14 | Grammar issue. The word "to" should be removed. | Change to "agreed between" |  |  |  | Resolution approved | Claudio da Silva | 24/0327r0 | A | ACCEPTED |  | 515 |  |  |  | 2024-03-11T22:47:52Z
4019 | Chaoming Luo | No | 11.55.1.4.1 | 140 | 26 | E | 11.55.1.4.1 | 140.26 | Typo. "Max number of Supported Sessions subfield" should be "Max Supported Sessions field" | As in comment. |  |  |  | Resolution approved | Claudio da Silva | 24/0327r0 | A | ACCEPTED |  | 515 |  |  |  | 2024-03-11T22:47:52Z
4020 | Chaoming Luo | No | 11.55.1.4.1 | 140 | 29 | E | 11.55.1.4.1 | 140.29 | It's better to talk about valid case first and then reserved case. So, suggest to move this paragraph after P140L48. | As in comment. |  |  |  | Resolution approved | Dong Wei | 24/0169r0 | V | REVISED Incorporate changes specified in 24/0169r0 (https://mentor.ieee.org/802.11/dcn/24/11-24-0169-00-00bf-lb281-cr-for-ost-cids.docx). |  | 499 |  |  |  | 2024-01-18T22:59:22Z
4021 | Chaoming Luo | Yes | 11.55.1.4.1 | 141 | 58 | T | 11.55.1.4.1 | 141.58 | In TB exchanges, reports should not be sent if Sensing Measurement Report Requested field to 0. The current text appears missing it. We should have similar wording as P141L46. | Change to "In both TB and non-TB sensing measurement exchanges" |  |  |  | Resolution approved | Stephan Sand | 24/0542r0 | J | REJECTED P155L43-47 states already what is missing on P141L58 according to the comment:In TB sensing measurement exchanges, the sensing initiator shall not assign any UL resources to a sensing responder in a Sensing Reporting Trigger frame if the sensing initiator assigns in a Sensing Measurement Request frame the role of sensing receiver to the sensing responder and also sets the Sensing Measurement Report Requested field to 0. |  | 531 |  |  |  | 2024-03-12T14:24:35Z
4022 | Chaoming Luo | No | 11.55.1.4.1 | 142 | 12 | E | 11.55.1.4.1 | 142.12 | Use complete name, change to "until the sensing measurement session is terminated" | As in comment. |  |  |  | Resolution approved | Zhuqing Tang | 24/0302r1 | A | ACCEPTED |  | 522 |  |  |  | 2024-03-11T22:38:51Z
4023 | Chaoming Luo | No | 11.55.1.4.1 | 142 | 25 | E | 11.55.1.4.1 | 142.25 | Use normative text, change to "then the CSI Variation Threshold field shall be reserved" | As in comment. |  |  |  | Resolution approved | Zhuqing Tang | 24/0302r1 | A | ACCEPTED |  | 522 |  |  |  | 2024-03-11T22:38:51Z
4024 | Chaoming Luo | No | 11.55.1.4.1 | 142 | 28 | E | 11.55.1.4.1 | 142.28 | Suggest to add reference for threshold-based reporting since this is the first appearance. | Change to "and the sensing initiator intends to use threshold-based reporting (see 11.55.1.5.2.6.2 (Threshold-based reporting phase)) in the corresponding TB sensing measurement exchanges" |  |  |  | Resolution approved | Zhuqing Tang | 24/0302r1 | A | ACCEPTED |  | 522 |  |  |  | 2024-03-11T22:38:51Z
4025 | Chaoming Luo | No | 11.55.1.4.1 | 142 | 33 | E | 11.55.1.4.1 | 142.33 | Suggest to add reference for basic reporting since this is the first appearance. | Change to "and the sensing initiator intends to use threshold-based reporting (see 11.55.1.5.2.6.1 (Basic reporting phase)) in the corresponding TB sensing measurement exchanges" |  |  |  | Resolution approved | Zhuqing Tang | 24/0302r1 | V | REVISED Incorporate changes specified in 24/0302r1 (https://mentor.ieee.org/802.11/dcn/24/11-24-0302-01-00bf-lb281-comment-resolutions-for-ost-cids-part-2.docx). |  | 522 |  |  |  | 2024-03-11T22:38:51Z
4026 | Chaoming Luo | No | 11.55.1.4.1 | 142 | 39 | T | 11.55.1.4.1 | 142.39 | if the Beacon Interval is 200TUs, "exactly one Availability Window Information field" may be not sufficient, since the SBP inititiator may request 10TUs/20TUs (i.e., 10TUs available, 10TUs not available, repeat, so the Availability Bitmap is 10101010101010101010), if the SBP responder assigns the requested ones, the Availability Window Information field has to contain 5 Availability Window Information fields, each assigns one 10TU slot per 100TUs (see the Periodicity subfield in the Availability Window Information subfield). P168L13 has the same issue. | Change to "The RSTA Availability Information field in the RSTA Availability Window element containing at least one Availability Window Information field." |  |  |  | Resolution approved | Zhuqing Tang | 24/0301r1 | J | REJECTED The scenario mentioned in the example is not achievable for TB sensing measurement exchange. That is, we cannot do sensing measurement every 20 TUs within a 200-TU BI. This is because due to current definition and design, we can only do 1 slot (10 TUs) per BI, not 10 slots as indicated in the example. Otherwise, we will be overusing the channel with sensing. |  | 521 |  |  |  | 2024-03-11T22:38:30Z
4027 | Chaoming Luo | Yes | 11.55.1.4.1 | 142 | 43 | T | 11.55.1.4.1 | 142.43 | "The assigned availability window" should be "Each assigned sensing availability window", since one RSTA Availability Window element may assign multiple 10TUs slots, i.e. multiple sensing availability windows. | Change to "Each assigned sensing availability window" |  |  |  | Resolution approved | Zhuqing Tang | 24/0301r1 | J | REJECTED The scenario mentioned in the example is not achievable for TB sensing measurement exchange. That is, we cannot do sensing measurement every 20 TUs within a 200-TU BI. This is because due to current definition and design, we can only do 1 slot (10 TUs) per BI, not 10 slots as indicated in the example. Otherwise, we will be overusing the channel with sensing. |  | 521 |  |  |  | 2024-03-11T22:38:30Z
4028 | Chaoming Luo | No | 11.55.1.4.1 | 142 | 50 | E | 11.55.1.4.1 | 142.5 | Upper case should be used when refering to a name, "TB sensing specific subelement" should be "TB Sensing Specific subelement". Similar issue in P142L52, "TB sensing specific subelement" should be "TB Sensing Specific subelement", and "ISTA availability window element" should be "ISTA Availability Window element". | As in comment. |  |  |  | Resolution approved | Zhuqing Tang | 24/0301r1 | A | ACCEPTED |  | 521 |  |  |  | 2024-03-11T22:38:30Z
4029 | Chaoming Luo | Yes | 11.55.1.4.1 | 142 | 59 | T | 11.55.1.4.1 | 142.59 | Better wording is needed, since one RSTA Availability Window element may assign multiple 10TUs slots, i.e. multiple sensing availability windows. | Change to "how an AP (sensing initiator) assigns sensing availability window(s) from the received ISTA Availability Window element of a non-AP STA (sensing responder)." |  |  |  | Resolution approved | Zhuqing Tang | 24/0301r1 | J | REJECTED The scenario mentioned in the example is not achievable for TB sensing measurement exchange. That is, we cannot do sensing measurement every 20 TUs within a 200-TU BI. This is because due to current definition and design, we can only do 1 slot (10 TUs) per BI, not 10 slots as indicated in the example. Otherwise, we will be overusing the channel with sensing. |  | 521 |  |  |  | 2024-03-11T22:38:30Z
4030 | Chaoming Luo | No | 11.55.1.4.2 | 144 | 52 | E | 11.55.1.4.2 | 144.52 | Typo, "Non-TB specific element" should be "non-TB Sensing Specific subelement" | As in comment. |  |  |  | Resolution approved | Claudio da Silva | 24/0327r0 | A | ACCEPTED |  | 515 |  |  |  | 2024-03-11T22:47:52Z
4031 | Chaoming Luo | No | 11.55.1.4.2 | 145 | 17 | E | 11.55.1.4.2 | 145.17 | Grammar issue. The word "this" does not have a context, suggest to change it to "a". And "request ... to participate" sounds better than "request that ... participates". | Change to "An AP may request an unassociated STA in a TB sensing measurement exchange to participate in another sensing measurement session as a sensing responder by setting the Comeback field of the corresponding User Info field in the Sensing Polling Trigger frame to 1." |  |  |  | Resolution approved | Chaoming Luo | 24/0351r2 | V | REVISED Incorporate changes specified in 24/0331r2 (https://mentor.ieee.org/802.11/dcn/24/11-24-0351-02-00bf-lb281-misc.docx). |  | 518 |  |  |  | 2024-03-11T22:37:15Z
4032 | Chaoming Luo | Yes | 11.55.1.5.2.3 | 151 | 32 | T | 11.55.1.5.2.3 | 151.32 | a TB sensing measurement exchange contains only one NDPA, so the current text needs refinement. | Change to "A STA Info field with the AID11 field set to 2044 shall be present in a transmitted Sensing NDP Announcement frame as part of a TB sensing measurement exchange." |  |  |  | Resolution approved | Cheng Chen | 24/0109r2 | A | ACCEPTED |  | 494 |  |  |  | 2024-01-18T22:57:24Z
4033 | Chaoming Luo | Yes | 11.55.1.5.2.4 | 153 | 55 | T | 11.55.1.5.2.4 | 153.55 | a TB sensing measurement exchange contains only one SR2SI Sounding Trigger frame, so the current text needs refinement. | Change to "A User Info field with the AID12/USID12 field set to 2008 shall be present in a SR2SI Sounding Trigger frame as part of a TB sensing measurement exchange." |  |  |  | Resolution approved | Cheng Chen | 24/0109r2 | J | REJECTED There may be multiple SR2SI Sounding Trigger frames in the TF sounding phase in a TB sensing measurement exchange, as illustrated in Figure 11-102f. |  | 494 |  |  |  | 2024-01-18T22:57:24Z
4034 | Chaoming Luo | Yes | 11.55.1.5.2.5 | 154 | 55 | T | 11.55.1.5.2.5 | 154.55 | Typo, "SR2SI" should be "SR2SR". And a TB sensing measurement exchange contains only one SR2SR Sounding Trigger frame, so the current text needs refinement. | Change to "A User Info field with the AID12/USID12 field set to 2008 shall be present in a SR2SR Sounding Trigger frame as part of a TB sensing measurement exchange." |  |  |  | Resolution approved | Dong Wei | 24/0170r1 | V | REVISED Incorporate changes specified in 24/0170r1 (https://mentor.ieee.org/802.11/dcn/24/11-24-0170-01-00bf-lb281-cr-for-exchange-cids.docx). |  | 500 |  |  |  | 2024-01-18T22:59:42Z
4035 | Chaoming Luo | Yes | 11.55.1.5.2.5 | 155 | 5 | E | 11.55.1.5.2.5 | 155.05 | Typo, "SR2SI" should be "SR2SR". | Change to "SR2SR". |  |  |  | Resolution approved | Dong Wei | 24/0170r1 | A | ACCEPTED |  | 500 |  |  |  | 2024-01-18T22:59:42Z
4036 | Chaoming Luo | Yes | 11.55.1.5.2.5 | 155 | 10 | T | 11.55.1.5.2.5 | 155.1 | Since at the beginning of 11.55.1.5.2.5, we say "In the SR2SR variant of a TF sounding phase, the AP transmits an SR2SR Sounding Trigger frame". It appears we have only one SR2SR Sounding Trigger frame in a TF sounding phase. | Remove the sentence. Otherwise we need clarify 11.55.1.5.2.4 TF sounding phase - SR2SI variant may also have multiple SR2SR Sounding Trigger frames. |  |  |  | Resolution approved | Dong Wei | 24/0170r1 | V | REVISED Incorporate changes specified in 24/0170r1 (https://mentor.ieee.org/802.11/dcn/24/11-24-0170-01-00bf-lb281-cr-for-exchange-cids.docx). |  | 500 |  |  |  | 2024-01-18T22:59:42Z
4037 | Chaoming Luo | No | 11.55.1.5.2.6.1 | 155 | 55 | E | 11.55.1.5.2.6.1 | 155.55 | Better wording is needed. | Change "and that identifies the sensing measurement session corresponding to the MLME-SENSREPORTRQ.request primitive" to "and that indicates the same Measurement Session ID as in the MLME-SENSREPORTRQ.request primitive" |  |  |  | Resolution approved | Narengerile Narengerile | 24/0202r2 | V | REVISED Incorporate changes specified in 24/0202r2 (https://mentor.ieee.org/802.11/dcn/24/11-24-0202-02-00bf-lb281-resolutions-on-primitive-related-comments.docx). |  | 512 |  |  |  | 2024-02-27T20:41:11Z
4038 | Chaoming Luo | No | 11.55.1.5.2.6.1 | 155 | 64 | E | 11.55.1.5.2.6.1 | 155.64 | The note should be moved to P155L48. | As in commment. |  |  |  | Resolution approved | Atsushi Shirakawa | 24/0310r0 | A | ACCEPTED |  | 525 |  |  |  | 2024-03-11T22:40:09Z
4039 | Chaoming Luo | No | 11.55.1.5.3.2 | 158 | 50 | T | 11.55.1.5.3.2 | 158.5 | We should add normative text to clarify SR2SI NDP always exists in a non-TB case. | Add a sentence "The AP addressed by the Sensing NDP Announcement frame shall transmitt an SR2SI NDP a SIFS after the SI2SR NDP." |  |  |  | Resolution approved | Cheng Chen | 24/0109r2 | V | REVISED Incorporate changes specified in 24/0109r2 (https://mentor.ieee.org/802.11/dcn/24/11-24-0109-02-00bf-resolutions-for-exchange-cids-for-lb281.docx). |  | 494 |  |  |  | 2024-01-18T22:57:24Z
4040 | Chaoming Luo | No | 11.55.1.5.3.4 | 160 | 47 | E | 11.55.1.5.3.4 | 160.47 | Better wording is needed. | Change to "Each report segment of a measured CSI" |  |  |  | Resolution approved | Chris Beg | 24/0149r1 | V | REVISED Incorporate changes specified in 24/0149r1 (https://mentor.ieee.org/802.11/dcn/24/11-24-0149-01-00bf-lb281-reporting-cid-resolution.docx). |  | 524 |  |  |  | 2024-03-11T22:39:43Z
4041 | Chaoming Luo | No | 11.55.1.5.3.4 | 160 | 57 | E | 11.55.1.5.3.4 | 160.57 | Better wording is needed. | Change to "Each report segment of a measured CSI" |  |  |  | Resolution approved | Chris Beg | 24/0149r1 | V | REVISED Incorporate changes specified in 24/0149r1 (https://mentor.ieee.org/802.11/dcn/24/11-24-0149-01-00bf-lb281-reporting-cid-resolution.docx). |  | 524 |  |  |  | 2024-03-11T22:39:43Z
4042 | Chaoming Luo | No | 11.55.1.5.3.4 | 160 | 60 | E | 11.55.1.5.3.4 | 160.6 | Better wording is needed. | Change to "Each report segment of a measured CSI" |  |  |  | Resolution approved | Chris Beg | 24/0149r1 | V | REVISED Incorporate changes specified in 24/0149r1 (https://mentor.ieee.org/802.11/dcn/24/11-24-0149-01-00bf-lb281-reporting-cid-resolution.docx). |  | 524 |  |  |  | 2024-03-11T22:39:43Z
4043 | Chaoming Luo | No | 11.55.1.5.3.4 | 160 | 62 | E | 11.55.1.5.3.4 | 160.62 | Better wording is needed. | Change to "shall be the same for all report segments of a measured CSI" |  |  |  | Resolution approved | Chris Beg | 24/0149r1 | V | REVISED Incorporate changes specified in 24/0149r1 (https://mentor.ieee.org/802.11/dcn/24/11-24-0149-01-00bf-lb281-reporting-cid-resolution.docx). |  | 524 |  |  |  | 2024-03-11T22:39:43Z
4044 | Chaoming Luo | No | 11.55.1.5.3.4 | 160 | 63 | E | 11.55.1.5.3.4 | 160.63 | Better wording is needed. | Change to "All report segments of a measured CSI" |  |  |  | Resolution approved | Chris Beg | 24/0149r1 | V | REVISED Incorporate changes specified in 24/0149r1 (https://mentor.ieee.org/802.11/dcn/24/11-24-0149-01-00bf-lb281-reporting-cid-resolution.docx). |  | 524 |  |  |  | 2024-03-11T22:39:43Z
4045 | Chaoming Luo | No | 11.55.1.6 | 162 | 53 | E | 11.55.1.6 | 162.53 | The note should be move to P163L37 since it talks about implicit termination. And change the last sentence to "all of the corresponding sensing measurement session expiry timers of multiple sensing measurement sessions within the same sensing availability window set to aMeasurementSessionExpiry (see Table 11-32a (Sensing procedure timing-related parameters))." | As in comment. |  |  |  | Resolution approved | Stephan Sand | 24/0153r4 | V | REVISED Incorporate changes specified in 24/0153r2 (https://mentor.ieee.org/802.11/dcn/24/11-24-0153-02-00bf-lb281-cr-for-ost-cids-11-55-1-sensing-procedure.docx). |  | 497 |  |  |  | 2024-01-18T22:58:35Z
4046 | Chaoming Luo | No | 11.55.1.6 | 163 | 12 | E | 11.55.1.6 | 163.12 | Remove "(see 11.55.1.6 (Sensing measurement session termination))", since the commented paragraph itself is in 11.55.1.6. | As in comment |  |  |  | Resolution approved | Stephan Sand | 24/0153r4 | A | ACCEPTED |  | 497 |  |  |  | 2024-02-27T20:29:37Z
4047 | Chaoming Luo | No | 11.55.2.2 | 164 | 29 | E | 11.55.2.2 | 164.29 | The sentence "The SBP Request frame shall include a valid SBP Parameters element and a Sensing Measurement Parameters element." does not give much information, since we have detailed text saying how to set the fields. | Remove the commented sentence. |  |  |  | Resolution approved | Xiandong Dong | 24/0333r0 | V | REVISED Incorporate changes specified in 24/0333r0 (https://mentor.ieee.org/802.11/dcn/24/11-24-0333-00-00bf-cid-4047-in-lb-281.docx). |  | 516 |  |  |  | 2024-03-11T22:36:01Z
4048 | Chaoming Luo | Yes | 11.55.2.2 | 165 | 28 | T | 11.55.2.2 | 165.28 | The word "should be identical" is incorrect, because some fields (e.g., TX role, RX role) of Sensing Measurement Parameters element is reserved in some cases in SBP request but shall be set in MS request, some other fields even shall not be identical, e.g., Sensing Measurement Report Requested field, see the note in P165L63. | Change to "... within the corresponding SBP Request frame, except the fields specified as reserved in the SBP Request frame or specified as exeception"; Or we list out the all the exception fields here explicitly; Or if there are too many exception fields, why not add the fields needed into SBP parameters element and remove sensing measurement parameters element from SBP frames? |  |  |  | Resolution approved | Cheng Chen | 24/0210r2 | V | REVISED Incorporate changes specified in 24/0210r2 (https://mentor.ieee.org/802.11/dcn/24/11-24-0210-02-00bf-resolutions-for-sbp-cids-for-lb281-part-2.docx). |  | 511 |  |  |  | 2024-02-27T20:42:45Z
4049 | Chaoming Luo | Yes | 11.55.2.2 | 166 | 22 | T | 11.55.2.2 | 166.22 | If the AP misses more than one prefered responders, it should send MS request to more than one other STAs. So, "to a sensing responder" is not sufficient. | Change "to a sensing responder with MAC address" to "to one or more sensing responders with MAC address(es)" |  |  |  | Resolution approved | Cheng Chen | 24/0115r1 | A | ACCEPTED |  | 498 |  |  |  | 2024-02-27T14:38:09Z
4050 | Chaoming Luo | Yes | 11.55.2.2 | 168 | 13 | T | 11.55.2.2 | 168.13 | if the Beacon Interval is 200TUs, "exactly one Availability Window Information field" may be not sufficient, since the SBP inititiator may request 10TUs/20TUs (i.e., 10TUs available, 10TUs not available, repeat, so the Availability Bitmap is 10101010101010101010), if the SBP responder assigns the requested ones, the Availability Window Information field has to contain 5 Availability Window Information fields, each assigns one 10TU slot per 100TUs (see the Periodicity subfield in the Availability Window Information subfield). | Change "The RSTA Availability Information field in the RSTA Availability Window element shall contain exactly one Availability Window Information field. The Availability Window Information field represents the sensing availability window assigned by the SBP responder to the SBP initiator. " To "The RSTA Availability Information field in the RSTA Availability Window element shall contain at least one Availability Window Information field. Each Availability Window Information field represents one sensing availability window assigned by the SBP responder to the SBP initiator." |  |  |  | Resolution approved | Cheng Chen | 24/0210r2 | J | REJECTED The scenario mentioned in the example is not achievable for TB sensing measurement exchange. That is, we cannot do sensing measurement every 20 TUs within a 200-TU BI. This is because due to current definition and design, we can only do 1 slot (10 TUs) per BI, not 10 slots as indicated in the example. Otherwise, we will be overusing the channel with sensing. |  | 511 |  |  |  | 2024-02-27T20:33:40Z
4051 | Chaoming Luo | Yes | 11.55.2.3 | 169 | 29 | T | 11.55.2.3 | 169.29 | The sentence has logical issue. A sensing receiver that is not the SBP initiator never receives the SBP Request frame, so how does it determine a field according to a field it never received? | Delete this paragraph, and add the following into clause 11.55.2.2 Setup exchange: If the Report Timestamp field within the received SBP Request frame is equal to 1, and if the Status Code field within the corresponding SBP Response frame is set to SUCCESS, the SBP responder shall set the Report Timestamp field within the Sensing Measurement Request frame sent by the SBP responder to initiate a sensing procedure used to satisfy an SBP request. |  |  |  | Resolution approved | Cheng Chen | 24/0115r1 | V | REVISED Incorporate changes specified in 23/0115r1 (https://mentor.ieee.org/802.11/dcn/24/11-24-0115-01-00bf-resolutions-for-sbp-cids-for-lb281.docx). |  | 498 |  |  |  | 2024-02-27T20:40:07Z
4052 | Chaoming Luo | No | 11.55.2.3 | 169 | 35 | E | 11.55.2.3 | 169.35 | P169L35 to P169L48 should be moved to clause 11.55.2.2 Setup exchange, since they are talking about setup procedure. And they should be put together with the note in P165L63. | As in comment. |  |  |  | Resolution approved | Xiandong Dong | 24/0192r1 | A | ACCEPTED |  | 505 |  |  |  | 2024-03-11T15:51:27Z
4053 | Chaoming Luo | No | 11.55.2.4 | 169 | 52 | E | 11.55.2.4 | 169.52 | A better wording is needed to make it easier to read. | Change the two paragraphs to: An SBP procedure may be terminated by the SBP initiator by transmitting an SBP Termination frame at any time. An SBP procedure may be terminated by the SBP Responder by transmitting an SBP Termination frame at any time, if the SBP initiator is associated with the SBP responder. If the SBP responder intends to terminate an SBP procedure with an SBP initiator that is not associated with, the SBP responder should transmit an SBP Termination frame during the sensing availability window in which the SBP initiator is present. |  |  |  | Resolution approved | Xiandong Dong | 24/0217r1 | A | ACCEPTED |  | 506 |  |  |  | 2024-03-11T15:50:37Z
4054 | Chaoming Luo | No | 11.55.2.4 | 169 | 22 | E | 11.55.2.4 | 169.22 | Remove "(see 11.55.2.4 (Termination))" since the commented paragraph itself is in clause 11.55.2.4 | As in comment. |  |  |  | Resolution approved | Xiandong Dong | 24/0192r1 | A | ACCEPTED |  | 505 |  |  |  | 2024-03-11T15:51:27Z
4055 | Chaoming Luo | No | 12.5.2.4.4 | 200 | 34 | E | 12.5.2.4.4 | 200.34 | Remove "protected PV1 Protected Fine Timing frames (see 9.6.34 (Protected Fine Timing Frame details))," since 11me D4.1 has already removed it. Do the same for P201L13. | As in comment. |  |  |  | Resolution approved | Chaoming Luo | 24/0193r1 | V | REVISED Incorporate changes specified in 24/0193r1 (https://mentor.ieee.org/802.11/dcn/24/11-24-0193-01-00bf-lb281-ost-part-1.docx). |  | 502 |  |  |  | 2024-03-11T15:53:31Z
4056 | Chaoming Luo | Yes | 9.4.2.322 | 79 | 24 | T | 9.4.2.322 | 79.24 | Suggest to add a "Poll Assigned" field and a "CSI Variation Threshold field" into the "SBP Parameters Control field", because it's a waste to include a TB Sensing Specific subelement in the Sensing Measurement Parameter element of a SBP Request/Response frame. "Poll Assigned" is needed in case SBP initiator is an unassociated STA and not a sensing responder. "CSI Variation Threshold field" is needed because it is a value decided and came from the application in the SBP initiator. Note that we've already add "SR2SR Sounding Request" in the SBP request frame and a "RSTA Availability Window element" in the SBP response frame. | As in comment |  |  |  | Resolution approved | Cheng Chen | 24/0210r2 | V | REVISED Incorporate changes specified in 24/0210r2 (https://mentor.ieee.org/802.11/dcn/24/11-24-0210-02-00bf-resolutions-for-sbp-cids-for-lb281-part-2.docx). |  | 511 |  |  |  | 2024-02-27T20:42:45Z
4057 | Chaoming Luo | No | 11.55.1.5.2.6.2 | 156 | 4 | E | 11.55.1.5.2.6.2 | 156.04 | Suggest to use the term "sensing receiver" instead of "sensing responder" in clause 11.55.1.5.2.6.2 Threshold-based reporting phase. Two reasons: 11.55.1.5.2.6.1 Basic reporting phase use "sensing receiver"; The term "sensing responder" may be misleading to a sensing transmitter may also participate in the Threshold-based reporting phase. | As in comment. |  |  |  | Resolution approved | Atsushi Shirakawa | 24/0310r0 | V | REVISED Incorporate changes specified in 24/0310r0 (https://mentor.ieee.org/802.11/dcn/24/11-24-0310-00-00bf-lb281-cr-for-11-55-1-5-2-6-reporting-phase-etc.docx). |  | 525 |  |  |  | 2024-03-11T22:40:09Z
4058 | Hongyuan Zhang | Yes | 9.4.2.321 | 76 | 22 | T | 9.4.2.321 | 76.22 | My previous CID3086 was rejected with a reason "lack of consensus" as shown in doc 23-2093r2. This is not a valid reason to reject a technical comment | Refer to CID 3086 |  |  |  | Resolution approved | Christian Berger | 24/0611r1 | J | REJECTED While the TG supports the idea of defining a “20 MHz sensing transmitter only” HE/EHT STA, see straw poll results in https://mentor.ieee.org/802.11/dcn/24/11-24-0611-01-00bf-lb281-comment-resolution-csi-reject.docxthe TG did not converge yet on the required normative text. |  | 538 |  |  |  | 2024-03-14T17:11:08Z
4059 | Kiseon Ryu | Yes | 9.4.2.321 | 77 | 28 | T | 9.4.2.321 | 77.28 | Transmission of Sensing Measurement Report frames by a sensing responder should be optional. | Add 1 bit "Report" field indicating support of sensing measurement signaling by a sensing responder in Figure 9-1001bi--Sensing field format |  |  |  | Resolution approved | Stephan Sand | 24/0542r0 | J | REJECTED Depending on the value of the Sensing Measurement Report Requested field within the Sensing Measurement Request frame, a STA reports CSI in TB and non-TB measurement exchanges see 11.55.1.5.2.6 and 11.55.1.5.3.3 for TB and non-TB measurement exchanges. Thus, CSI feedback can be optional both for TB and non-TB measurement exchanges. However, it is mandatory that a Sensing STA supports basic CSI reporting. |  | 531 |  |  |  | 2024-03-12T14:24:35Z
4060 | Kiseon Ryu | Yes | 11.55.1.3 | 140 | 6 | T | 11.55.1.3 | 140.06 | Transmission of Sensing Measurement Report frames by a sensing responder should be optional. | Please add a sentence "Transmission of Sensing Measurement Report frame by a sensing responder is optional." |  |  |  | Resolution approved | Stephan Sand | 24/0542r0 | J | REJECTED Depending on the value of the Sensing Measurement Report Requested field within the Sensing Measurement Request frame, a STA reports CSI in TB and non-TB measurement exchanges see 11.55.1.5.2.6 and 11.55.1.5.3.3 for TB and non-TB measurement exchanges. Thus, CSI feedback can be optional both for TB and non-TB measurement exchanges. However, it is mandatory that a Sensing STA supports basic CSI reporting. |  | 531 |  |  |  | 2024-03-12T14:24:35Z
4061 | Rui Cao | Yes | 9.4.2.321 | 76 | 22 | T | 9.4.2.321 | 76.22 | My CID 3139 to LB276 was rejected with the reason "The TG could not reach consensus on the changes necessary to address the comments ...". This is not a valid reason for rejection to a technical comment. Resolution to my comment is still required. | Add a capability bit definition to allow a sensing STA to claim its capability. |  |  |  | Resolution approved | Christian Berger | 24/0611r1 | J | REJECTED While the TG supports the idea of defining a “20 MHz sensing transmitter only” HE/EHT STA, see straw poll results in https://mentor.ieee.org/802.11/dcn/24/11-24-0611-01-00bf-lb281-comment-resolution-csi-reject.docxthe TG did not converge yet on the required normative text. |  | 538 |  |  |  | 2024-03-14T17:11:08Z
4062 | Ankit Sethi | Yes | 9.4.2.321 | 75 | 48 | T | 9.4.2.321 | 75.48 | Support for optional CSI report feedback is not addressed. Further, security of CSI report is not addressed | Add a bit indication in Capability Element indicating support for CSI report feedback by station |  |  |  | Resolution approved | Stephan Sand | 24/0542r0 | J | REJECTED Depending on the value of the Sensing Measurement Report Requested field within the Sensing Measurement Request frame, a STA reports CSI in TB and non-TB measurement exchanges see 11.55.1.5.2.6 and 11.55.1.5.3.3 for TB and non-TB measurement exchanges. Thus, CSI feedback can be optional both for TB and non-TB measurement exchanges. However, it is mandatory that a Sensing STA supports basic CSI reporting. |  | 531 |  |  |  | 2024-03-12T14:24:35Z
4063 | Zheng Guo | Yes | 9.4.2.321 | 77 | 27 | T | 9.4.2.321 | 77.27 | Since transmission of Sensing Measurement Report frames by a sensing responder is optional (motion 60). a one-bit subfield "Reporting" should be added to "Figure 9-1001bi--Sensing field format." | Add a one-bit subfield "Reporting" to "Figure 9-1001bi--Sensing field format." |  |  |  | Resolution approved | Stephan Sand | 24/0542r0 | J | REJECTED Depending on the value of the Sensing Measurement Report Requested field within the Sensing Measurement Request frame, a STA reports CSI in TB and non-TB measurement exchanges see 11.55.1.5.2.6 and 11.55.1.5.3.3 for TB and non-TB measurement exchanges. Thus, CSI feedback can be optional both for TB and non-TB measurement exchanges. However, it is mandatory that a Sensing STA supports basic CSI reporting. |  | 531 |  |  |  | 2024-03-12T14:24:35Z
4064 | Niranjan Grandhe | Yes | 9.4.2.321 | 77 | 1 | T | 9.4.2.321 | 77.01 | In SFD motion was passed to make CSI reporting optional but in capabilites there is no field to know if CSI reporting is supported by RSTA/ISTA | Add a capability field for CSI reporting |  |  |  | Resolution approved | Christian Berger | 24/0611r1 | J | REJECTED While the TG supports the idea of defining a “20 MHz sensing transmitter only” HE/EHT STA, see straw poll results in https://mentor.ieee.org/802.11/dcn/24/11-24-0611-01-00bf-lb281-comment-resolution-csi-reject.docxthe TG did not converge yet on the required normative text. |  | 538 |  |  |  | 2024-03-14T17:11:08Z
4065 | Atsushi Shirakawa | No | 9.6.21.8 | 124 | 45 | G | 9.6.21.8 | 124.45 | In Figure 9-1252a DMG Measurement Session ID field contains DMG Measurement Session ID (sub)field, it is confusing because both field names are same. | Align naming with a case for sub7GHz format. In Figure 9-1198c Measurement Session ID indication field includes Measurement Session ID (sub)field so that we can distinguish both fields easily. |  |  |  | Resolution approved | Rui Du | 24/0245r1 | V | REVISED Incorporate changes specified in 24/0245r1 (https://mentor.ieee.org/802.11/dcn/24/11-24-0245-01-00bf-lb281-comment-resolutions-for-dmg-part-1.docx). |  | 514 |  |  |  | 2024-02-27T20:44:29Z
4066 | Atsushi Shirakawa | No | 9.4.2.330.3 | 99 | 18 | G | 9.4.2.330.3 | 99.18 | In Figure 9-1001cm DMG Sensing Image Report Data element contains "Reflection Fields" field. It may be odd that (sub)field name includes "Fields" as a part of (sub)field name | Suggest to change "Reflection Fields" to e.g. "Reflection Set". Similar wording is used in IEEE802.11-2020, please find "TBTT Information Set" which contains one or more TBTT Information fields. |  |  |  | Resolution approved | Rui Du | 24/0245r1 | A | ACCEPTED |  | 514 |  |  |  | 2024-02-27T14:30:15Z
4067 | Atsushi Shirakawa | No | 9.4.2.330.1 | 95 | 20 | G | 9.4.2.330.1 | 95.2 | In Figure 9-1001ch DMG Sensing Report element contains DMG Sensing Report field, it is confusing because name of element and name of field are same. | Suggest to change either element name or field name. |  |  |  | Resolution approved | Rui Du | 24/0245r1 | J | REJECTED This comment aims to make the draft easier for reading.After further check 11bf and REVme, I found a few examples that the sensing element contains a field with same name. Some example in https://mentor.ieee.org/802.11/dcn/24/11-24-0245-01-00bf-lb281-comment-resolutions-for-dmg-part-1.docxBased on what we have in 11bf and REVme, I think is should be OK to keep what we use now.The resolution for this comment is rejected. |  | 514 |  |  |  | 2024-02-27T20:35:01Z
4068 | Stephan Sand | No | 6.5.25.1.4.2 | 26 | 46 | T | 6.5.25.1.4.2 | 26.46 | MeasurementExchangeID Valid range is referenced to 11.55.1.5.1 (General). However, the referenced subclause does not define the valid range. | Please change the reference to 9.4.1.73.1 (General) as it contains in Table 9-127g (Segmentation Control field) a definition. |  |  |  | Resolution approved | Narengerile Narengerile | 24/0202r2 | A | ACCEPTED |  | 512 |  |  |  | 2024-02-27T14:29:29Z
4069 | Stephan Sand | Yes | 9.4.2.25 | 68 | 30 | G | 9.4.2.25 | 68.3 | The Extended Capabilities field in Table 9-192 is under ANA control, but 11bf has not obtained ANA numbers. For Instance Value 103 is already in use by 11be. | Please obtain for Extended Capabilities field Bit for "Sensing", "SBP" and "Collocated DMG sensing AP" an ANA number and updated numbers "103", "104", and "105" subsequently. |  |  |  | Resolution approved | Claudio da Silva | 24/0370r2 | V | REVISED Incorporate changes specified in 24/0370r2 (https://mentor.ieee.org/802.11/dcn/24/11-24-0370-02-00bf-proposed-resolutions-for-comments-on-d3-0.docx). |  | 530 |  |  |  | 2024-03-12T14:23:52Z
4070 | Stephan Sand | No | 9.4.2.299 | 71 | 4 | E | 9.4.2.299 | 71.04 | The editorial instruction states "Change the last three paragraphs of 9.4.2.299 (ISTA Availability Window element) as follows:", but the last paragraph of the base line is missing in 11bf D3.0. So does it stay unchanged or is it removed? | Change the editorial instruction as follows: Change the two paragraphs before the last one of 9.4.2.299 (ISTA Availability Window element) as follows: |  |  |  | Resolution approved | Zhuqing Tang | 24/0301r1 | A | ACCEPTED |  | 521 |  |  |  | 2024-03-11T22:38:30Z
4071 | Stephan Sand | Yes | 9.4.2.320 | 74 | 20 | T | 9.4.2.320 | 74.2 | The NOTE after Table 9-404u is confusing. Which of the following subelements and combinations are allowed and which not? 1. Non-TB Sensing Specific subelement 2. TB Sensing Specific sublement 3. SBP Specific sublement 4. Non-TB Sensing Specific subelement + TB Sensing Specific sublement 5. TB Sensing Specific sublement + TB Sensing Specific sublement 6. SBP Specific sublement + TB Sensing Specific sublement 7. Non-TB Sensing Specific subelement + TB Sensing Specific sublement + SBP Specific sublement 8. Non-TB Sensing Specific subelement + TB Sensing Specific sublement + SBP Specific sublement + TB Sensing Specific sublement Possibly others? If particular combinations are only allowed or possible, should this not be normative instead of an informative NOTE? | If it was meant that options 1, 2, and 6 are only allowed, then change the note to the following statement: A Sensing subelements field contains one of the following subelements or sublement combination: - Non-TB Sensing Specific subelement - TB Sensing Specific subelement - SBP Specific subelement and TB Sensing Specific subelement |  |  |  | Resolution approved | Rui Du | 24/0308r0 | V | REVISED Incorporate changes specified in 24/0308r0 (https://mentor.ieee.org/802.11/dcn/24/11-24-0308-00-00bf-lb281-comment-resolutions-for-dmg-part-2.docx). |  | 527 |  |  |  | 2024-03-11T22:41:36Z
4072 | Stephan Sand | No | 11.55.1.4.1 | 142 | 38 | E | 11.55.1.4.1 | 142.38 | The sentence starting on P142L38 is grammatically incorrect | Please replace "containing" with "contains" |  |  |  | Resolution approved | Zhuqing Tang | 24/0302r1 | A | ACCEPTED |  | 522 |  |  |  | 2024-03-11T22:38:51Z
4073 | Stephan Sand | No | 11.55.1.6 | 162 | 56 | E | 11.55.1.6 | 162.56 | "all of the corresponding sensing measurement session expiry timers of multiple sensing measurement sessions set to aMeasurementSessionExpiry" is grammatically incorrect | Please add "are" before "set to" |  |  |  | Resolution approved | Stephan Sand | 24/0153r4 | A | ACCEPTED |  | 497 |  |  |  | 2024-02-27T20:29:37Z
4074 | Stephan Sand | No | 11.55.1.6 | 163 | 11 | E | 11.55.1.6 | 163.11 | Please use "a Sensing Measurement Termination frame" instead of "sensing Measurement Temrination frame" on P163L11 and apply the same change to P170L23 | As in comment |  |  |  | Resolution approved | Stephan Sand | 24/0153r4 | A | ACCEPTED |  | 497 |  |  |  | 2024-02-27T20:29:37Z
4075 | Stephan Sand | No | 11.55.3.7 | 192 | 5 | E | 11.55.3.7 | 192.05 | Pleaseremove the empty lines between P192L5 and P192L8 | As in comment |  |  |  | Resolution approved | Claudio da Silva | 24/0327r0 | A | ACCEPTED |  | 515 |  |  |  | 2024-03-11T22:47:52Z
4076 | Stephan Sand | Yes | B.4.4.1 | 215 | 3 | T | B.4.4.1 | 215.03 | Comparing PC57.1 with PC58.1 and PC57.2 with PC58.2, both PC57.1 and PC57.2 are optional but with PC58.1 and PC58.2 at least one is mandatory, In the case of PC57.1 and PC57.2 should there be at least one option mandatory? | Change PC57.1 status to "(PC57 AND NOT PC57.2):M (PC57 AND PC57.2): O" and PC57.2 status to "(PC57 AND NOT PC57.1):M (PC57 AND PC57.1): O" |  |  |  | Resolution approved | Claudio da Silva | 24/0370r2 | A | ACCEPTED |  | 530 |  |  |  | 2024-03-12T14:23:52Z
4077 | Lisa Ward | No | 9.3.1.22.14.1 | 36 | 25 | E | 9.3.1.22.14.1 | 36.25 | the comma in the sentence: "The RA field and the CS Required, UL BW fields in the Common Info field of the Sensing Trigger frame" seems to be in the wrong place. Consider changing to read: "The RA field, the CS Required, and the UL BW fields in the Common Info field of the Sensing Trigger frame | Consider changing the sentence to: "The RA field, the CS Required, and the UL BW fields in the Common Info field of the Sensing Trigger frame .." |  |  |  | Resolution approved | Claudio da Silva | 24/0327r0 | A | ACCEPTED |  | 515 |  |  |  | 2024-03-11T22:47:52Z
4078 | Lisa Ward | No | 9.4.2.330.3 | 100 | 7 | E | 9.4.2.330.3 | 100.07 | This may be a copy and paste error: "The Receive Elevation Present field indicates the presence of receive azimuth angles in the Reflection subelements." and should instead be: "The Receive Elevation Present field indicates the presence of receive elevation angles in the Reflection subelements. | Consider changing "azimuth" to "elevation" in the following sentence: The Receive Elevation Present field indicates the presence of receive azimuth angles in the Reflection subelements. |  |  |  | Resolution approved | Rui Du | 24/0245r1 | A | ACCEPTED |  | 514 |  |  |  | 2024-02-27T14:30:15Z
4079 | Yoshio Urabe | No | 11.55.1.5.2.1 | 146 | 24 | T | 11.55.1.5.2.1 | 146.24 | The fourth bullet looks wrong because, without "alone", it can be interpreted as "A TB sensing measurement exchange shall not consist of a polling phase and a reporting phase". It should be "- only a polling phase and a reporting phase." | In the fourth bullet, add "only" before "a polling phase". |  |  |  | Resolution approved | Rui Du | 24/0307r1 | A | ACCEPTED |  | 520 |  |  |  | 2024-03-11T22:38:05Z
4080 | Xiandong Dong | No | 6.5.25.1.4.2 | 26 | 47 | T | 6.5.25.1.4.2 | 26.47 | To be more clear, it is better to rephrase the descrption sentence as "Identifies the sensing measurement exchange of a sensing measurement session for the Sensing Measurement Report frame that was sent." | as in comment |  |  |  | Resolution approved | Narengerile Narengerile | 24/0202r2 | A | ACCEPTED |  | 512 |  |  |  | 2024-02-27T14:29:29Z
4081 | Xiandong Dong | No | 9.3.1.19.5 | 32 | 45 | T | 9.3.1.19.5 | 32.45 | The RA field is set to the address of that AP, not that STA, please modify it. | as in comment |  |  |  | Resolution approved | Rui Du | 24/0307r1 | V | REVISED Incorporate changes specified in 24/0307r1 (https://mentor.ieee.org/802.11/dcn/24/11-24-0307-01-00bf-lb281-comment-resolutions-for-exchange-part-2.docx). |  | 520 |  |  |  | 2024-03-11T22:38:05Z
4082 | Xiandong Dong | No | 9.3.1.19.5 | 33 | 28 | T | 9.3.1.19.5 | 33.28 | The STA info field with the AID11 subfield equal to 2045 should be in fixed order (e.g. last field) in the sensing NDPA frame since it is always present in order to easily parsed by the intended recipient. | as in comment |  |  |  | Resolution approved | Alireza Raissinia | 24/0121r1 | J | REJECTED The Sensing NDP Announcement frame format is defined in section 9.3.1.19.1/5 to include STA Info field with AID11 equal to 2045 as the first STA Info field as opposed to the last field per commenter’s understanding. See spec text below from P28 L25-26. “The STA Info field with AID11 subfield equal to 2045 is always present in a Sensing NDP Announcement frame and it is transmitted as the first STA Info field.” |  | 495 |  |  |  | 2024-01-18T22:57:43Z
4083 | Xiandong Dong | No | 11.55.1.4.1 | 140 | 35 | T | 11.55.1.4.1 | 140.35 | change the sentence as "is addressed to an associated non-AP STA", since the Comeback field is only applicable for an unassociated STA. | as in comment |  |  |  | Resolution approved | Dong Wei | 24/0169r0 | V | REVISED Incorporate changes specified in 24/0169r0 (https://mentor.ieee.org/802.11/dcn/24/11-24-0169-00-00bf-lb281-cr-for-ost-cids.docx). |  | 499 |  |  |  | 2024-01-18T22:59:22Z
4084 | Xiandong Dong | No | 11.55.1.5.3.2 | 159 | 34 | T | 11.55.1.5.3.2 | 159.34 | It seems that the statement of this sentence contrdicts with the AC which is defined in the Table 11-21, remove the sentence or the table. | as in comment |  |  |  | Resolution approved | Cheng Chen | 24/0109r2 | J | REJECTED Table 11-21 is about the default QMF policy of the Management and Action frames related to sensing, while Sensing NDPA frame is a Control frame, so there is no contradiction. The contributor has talked to the commenter, and the commenter is fine with the rejection of this CID. |  | 494 |  |  |  | 2024-01-18T22:57:24Z
4085 | Xiandong Dong | No | 11.55.1.6 | 163 | 11 | T | 11.55.1.6 | 163.11 | The AP shall send the sensing Measurement Termination frame to the Unassocaited STA in the AVW, it is more accurate, rephrase the sentence. | as in comment |  |  |  | Resolution approved | Stephan Sand | 24/0153r4 | J | REJECTED The paragraph addresses both TB and non-TB sensing measurement exchange terminations for an unassociated STA, but the AVW is only valid for TB sensing measurement exchanges. |  | 497 |  |  |  | 2024-01-18T22:58:35Z
4086 | Xiandong Dong | No | 11.55.2.4 | 170 | 21 | T | 11.55.2.4 | 170.21 | The SBP responder (AP) can only send either the SBP termination frame or the sensing Measurement termination frame in the AVW to the U-STA which is the SBP initiator and also as a sensing responder, whichever comes first, please add a note for the statement. | as in comment |  |  |  | Resolution approved | Xiandong Dong | 24/0217r1 | V | REVISED Incorporate changes specified in 24/0217r1 (https://mentor.ieee.org/802.11/dcn/24/11-24-0217-01-00bf-cr-for-sbp-part2-in-lb-281.docx). |  | 506 |  |  |  | 2024-02-27T21:08:10Z
4087 | Stephan Sand | Yes | 9.3.1.19.5 | 32 | 16 | T | 9.3.1.19.5 | 32.16 | Since the 11bf uses now the EHT Ranging NDP instead of the EHT Sounding NDP, the two paragraphs on P32L16-28 and P32L31-41 can be merged to one paragraph | Please replace P32L16-41 with the following: When used in a TB sensing measurement exchange (see 11.55.1.5.2 (TB sensing measurement exchange) and Figure 9-75m (STA Info field format in a Sensing NDP Announcement frame if the AID11 subfield is less than 2008 and if the frame is sent in a TB sensing measurement exchange)), -- the SI2SR NSTS and SI2SR Rep fields are used to indicate the -LTF configuration (see 27.3.19.1 (HE Ranging NDP) or 36.3.4.1 (EHT Ranging NDP)) of the SI2SR NDP that follows, and -- the SI2SR Rep field is set to the number of LTF repetitions of the corresponding HE/EHT Ranging NDP minus 1 (see 27.3.19.1 (HE Ranging NDP) or 36.3.4.1 (EHT Ranging NDP)). If the SI2SR Rep is equal to 0, then there is no LTF repetition in the SI2SR NDP. |  |  |  | Resolution approved | Rui Du | 24/0137r3 | V | REVISED Incorporate changes specified in 24/0137r3 (https://mentor.ieee.org/802.11/dcn/24/11-24-0137-03-00bf-lb281-comment-resolutions-for-exchange-part-1.docx). |  | 508 |  |  |  | 2024-02-27T21:11:29Z
4088 | Stephan Sand | Yes | 9.3.1.19.5 | 32 | 48 | T | 9.3.1.19.5 | 32.48 | Since the 11bf uses now the EHT Ranging NDP instead of the EHT Sounding NDP, the paragraph on P32L48-65 can be extended to 320 MHz | Please replace P32L48-65 with the following: When used in a non-TB sensing measurement exchange (see 11.55.1.5.3 (Non-TB sensing measurement exchange) and Figure 9-75l (STA Info field format in a Sensing NDP Announcement frame if the AID11 subfield is less than 2008 and if the frame is sent in a non-TB sensing measurement exchange)), -- the SI2SR NSTS and SI2SR Rep fields are used to indicate the LTF configuration (see 27.3.19.1 (HE Ranging NDP) or 36.3.4.1 (EHT Ranging NDP)) of the SI2SR NDP that follows, -- the SR2SI NSTS and SR2SI Rep fields indicate the LTF configuration of the SR2SI NDP sent in response by the AP (i.e., sensing responder), and -- the SR2SI Rep and SI2SR Rep fields are set to the number of LTF repetitions of the corresponding HE/EHT Ranging NDP minus 1 (see 27.3.19.1 (HE Ranging NDP) or 36.3.4.1 (EHT Ranging NDP)). If the SI2SR Rep and SR2SI Rep are equal to 0, then there is no LTF repetition in the SI2SR NDP and SR2SI NDP that follows, respectively. |  |  |  | Resolution approved | Rui Du | 24/0137r3 | V | REVISED Incorporate changes specified in 24/0137r3 (https://mentor.ieee.org/802.11/dcn/24/11-24-0137-03-00bf-lb281-comment-resolutions-for-exchange-part-1.docx). |  | 508 |  |  |  | 2024-02-27T21:11:29Z
4089 | Stephan Sand | No | 9.3.1.22.1 | 34 | 45 | E | 9.3.1.22.1 | 34.45 | Table 9-54 is not updated to the 11bk D1.0 | Please udpate Table 9-54 to 11bk D1.0 |  |  |  | Resolution approved | Claudio da Silva | 24/0370r2 | V | REVISED Incorporate changes specified in 24/0370r2 (https://mentor.ieee.org/802.11/dcn/24/11-24-0370-02-00bf-proposed-resolutions-for-comments-on-d3-0.docx). |  | 530 |  |  |  | 2024-03-12T14:23:52Z
4090 | Stephan Sand | Yes | 9.4.1.73.2.1 | 52 | 59 | T | 9.4.1.73.2.1 | 52.59 | Since the 11bf uses now the EHT Ranging NDP instead of the EHT Sounding NDP, the NOTE on P52L59-63 can be extended to include 320 MHz EHT-LTFs. | Please change the NOTE as follows: NOTE--Transmission constraints imposed on the Q matrix for the HE/EHT Ranging NDP (see section (27.3.19.1 (HE Ranging NDP) or 36.3.4.1 (EHT Ranging NDP)) and HE/EHT TB Ranging NDP (see section 27.3.19.2 (HE TB Ranging NDP) or 36.3.4.2 (EHT TB Ranging NDP)) result in a one-to-one mapping of transmit antenna to space-time stream. |  |  |  | Resolution approved | Rui Du | 24/0194r1 | V | REVISED Incorporate changes specified in 24/0194r1 (https://mentor.ieee.org/802.11/dcn/24/11-24-0194-01-00bf-lb281-comment-resolutions-for-reporting.docx). |  | 513 |  |  |  | 2024-02-27T14:29:52Z
4091 | Stephan Sand | Yes | 9.4.2.320 | 72 | 28 | T | 9.4.2.320 | 72.28 | Since the 11bf uses now the EHT Ranging NDP instead of the EHT Sounding NDP, the TX HE-LTF Repetition and RX HE-LTF Repetition fields can be extended to include 320 MHz EHT-LTFs. | Please rename all occurences of "TX HE-LTF Repetition" and "RX HE-LTF Repetition" fields to "TX LTF Repetition" and "RX LTF Repetition" fields through out 11bf D3.0. |  |  |  | Resolution approved | Rui Du | 24/0195r3 | A | ACCEPTED |  | 507 |  |  |  | 2024-03-11T16:50:11Z
4092 | Stephan Sand | Yes | 9.4.2.320 | 73 | 28 | T | 9.4.2.320 | 73.28 | Since the 11bf uses now the EHT Ranging NDP instead of the EHT Sounding NDP, the TX HE-LTF Repetition and RX HE-LTF Repetition fields can be extended to include 320 MHz EHT-LTFs on P73L16-23. | Please change the paragraphs on P73L16-23 as follows: The TX LTF Repetition field is set to the requested number of LTF repetitions that the sensing responder uses in the transmission of an SR2SI NDP or SR2SR NDP that is an HE/EHT Ranging NDP or an HE/EHT TB Ranging NDP. The field is set to the number of LTF repetitions minus 1. The RX LTF Repetition field is set to the requested number of LTF repetitions that the sensing responder receives in an SI2SR NDP or SR2SR NDP that is an HE/EHT Ranging NDP or an HE/EHT TB Ranging NDP. The field is set to the number of LTF repetitions minus 1. |  |  |  | Resolution approved | Rui Du | 24/0195r3 | V | REVISED Incorporate changes specified in 24/0195r3 (https://mentor.ieee.org/802.11/dcn/24/11-24-0195-03-00bf-lb281-comment-resolutions-for-ost.docx). |  | 507 |  |  |  | 2024-02-27T20:51:19Z
4093 | Stephan Sand | Yes | 9.4.2.321 | 77 | 13 | T | 9.4.2.321 | 77.13 | Since the 11bf uses now the EHT Ranging NDP instead of the EHT Sounding NDP, the Max TX HE-LTF Repetition, the Max RX HE-LTF Repetition, the Max TX HE-LTF Total, and the Max RX HE-LTF Total fields can be extended to include 320 MHz EHT-LTFs and the Max RX EHT-LTF Total field ca be removed P77L13-16. | Please rename all occurences of "Max TX HE-LTF Repetition", "Max RX HE-LTF Repetition", "Max TX HE-LTF Total", and "Max RX HE-LTF Total" fields to "Max TX LTF Repetition", "Max RX LTF Repetition", "Max TX LTF Total", and "Max RX LTF Total" fields through out 11bf D3.0. Please remove the "Max RX EHT-LTF field" and if necessary reserve the corresponding bits. |  |  |  | Resolution approved | Rui Du | 24/0195r3 | A | ACCEPTED |  | 507 |  |  |  | 2024-03-11T16:50:11Z
4094 | Stephan Sand | Yes | 9.4.2.321 | 78 | 11 | T | 9.4.2.321 | 78.11 | Since the 11bf uses now the EHT Ranging NDP instead of the EHT Sounding NDP, the Max TX HE-LTF Repetition, the Max RX HE-LTF Repetition, the Max TX HE-LTF Total, and the Max RX HE-LTF Total fields can be extended to include 320 MHz EHT-LTFs and the Max RX EHT-LTF Total field ca be removed P78L11-35. | Please update the paragraph on P78L11-35 as follows: The Max TX LTF Repetition field is set to the maximum number of LTF repetitions that the STA supports in the transmission of an SI2SR NDP, SR2SI NDP, or SR2SR NDP that is either an HE/EHT Ranging NDP or an HE/EHT TB Ranging NDP, the field is set to the number of LTF repetitions minus 1. The Max RX LTF Repetition field is set to the maximum number of LTF repetitions that the STA supports in reception of an SI2SR NDP, SR2SI NDP, or SR2SR NDP that is either an HE/EHT Ranging NDP or an HE/EHT TB Ranging NDP, the field is set to the number of LTF repetitions minus 1. The Max TX -LTF Total field and the Max RX LTF Total field indicate the maximum number of LTFs that the STA supports in the transmission and the reception, respectively, of an SI2SR NDP, SR2SI NDP, or SR2SR NDP that is either an HE/EHT Ranging NDP or an HE/EHT TB Ranging NDP. The encoding of the Max TX LTF Total and the Max RX LTF Total fields is given in Table 9-411 (Max R2I/I2R LTF Total subfields). NOTE--The maximum number of LTFs limits the allowed combinations of number of space-time streams and LTF repetitions in an HE/EHT Ranging NDP and an HE/EHT TB Ranging NDP. |  |  |  | Resolution approved | Rui Du | 24/0195r3 | V | REVISED Incorporate changes specified in 24/0195r3 (https://mentor.ieee.org/802.11/dcn/24/11-24-0195-03-00bf-lb281-comment-resolutions-for-ost.docx). |  | 507 |  |  |  | 2024-02-27T20:51:19Z
4095 | Stephan Sand | Yes | 11.55.1.4.1 | 143 | 14 | T | 11.55.1.4.1 | 143.14 | Since the 11bf uses now the EHT Ranging NDP instead of the EHT Sounding NDP, the two bullets on P143L14-23 can be extended to include 320 MHz EHT-LTFs. | Please change the two bullets on P143L14-23 as follows: -- The requested number of LTF repetitions that the sensing responder transmits in an SR2SI NDP or SR2SR NDP that is an HE/EHT Ranging NDP or an HE/EHT TB Ranging NDP in the TX LTF Repetition field. This value shall not be greater than the maximum number of LTF repetitions that the sensing responder is capable of transmitting. This value is referred to as aSensingSRTXRep. -- The requested number of LTF repetitions that the sensing responder receives in an SI2SR NDP or SR2SR NDP that is an HE/EHT Ranging NDP or an HE/EHT TB Ranging NDP in the RX LTF Repetition field. This value shall not be greater than the maximum number of LTF repetitions that the sensing responder is capable of receiving. This value is referred to as aSensingSRRXRep. |  |  |  | Resolution approved | Rui Du | 24/0195r3 | V | REVISED Incorporate changes specified in 24/0195r3 (https://mentor.ieee.org/802.11/dcn/24/11-24-0195-03-00bf-lb281-comment-resolutions-for-ost.docx). |  | 507 |  |  |  | 2024-02-27T20:51:19Z
4096 | Stephan Sand | Yes | 11.55.1.5.2.3 | 151 | 25 | T | 11.55.1.5.2.3 | 151.25 | Since the 11bf uses now the EHT Ranging NDP instead of the EHT Sounding NDP, the sentence on P151L25-29 can be extended to include 320 MHz EHT-LTFs. | Please replace the sentence on P141L25-29 with the following: The combination of the values of the SI2SR NSTS and the SI2SR Rep shall not lead to a total number of LTFs transmitted as part of the HE/EHT Ranging NDP transmission that exceeds the total number of LTFs the corresponding STA is capable of receiving, as signaled in the Sensing Capabilities element. |  |  |  | Resolution approved | Rui Du | 24/0137r3 | V | REVISED Incorporate changes specified in 24/0137r3 (https://mentor.ieee.org/802.11/dcn/24/11-24-0137-03-00bf-lb281-comment-resolutions-for-exchange-part-1.docx). |  | 508 |  |  |  | 2024-02-27T21:11:29Z
4097 | Stephan Sand | Yes | 11.55.1.5.3.2 | 159 | 9 | T | 11.55.1.5.3.2 | 159.09 | Since the 11bf uses now the EHT Ranging NDP instead of the EHT Sounding NDP, the sentence and the NOTE on P159L9-14 can be extended to include 320 MHz EHT-LTFs. | Please remove the NOTE and change the sentence on P159L9-10 as follows: The format of both SI2SR NDP and SR2SI NDP shall be an HE/EHT Ranging NDP (see 27.3.19.1 (HE Ranging NDP) or 36.3.4.1 (EHT Ranging NDP)). |  |  |  | Resolution approved | Rui Du | 24/0137r3 | V | REVISED Incorporate changes specified in 24/0137r3 (https://mentor.ieee.org/802.11/dcn/24/11-24-0137-03-00bf-lb281-comment-resolutions-for-exchange-part-1.docx). |  | 508 |  |  |  | 2024-02-27T21:11:29Z
4098 | Stephan Sand | Yes | 36.2.2 | 212 | 24 | T | 36.2.2 | 212.24 | Since the 11bf uses now the EHT Ranging NDP instead of the EHT Sounding NDP, change EHT sounding NDP to EHT Ranging NDP. | As in comment |  |  |  | Resolution approved | Rui Du | 24/0137r3 | V | REVISED Incorporate changes specified in 24/0137r3 (https://mentor.ieee.org/802.11/dcn/24/11-24-0137-03-00bf-lb281-comment-resolutions-for-exchange-part-1.docx). |  | 508 |  |  |  | 2024-02-27T21:11:29Z
4099 | Ning Gao | No | 11.55.3.6.2.3 | 184 | 51 | T | 11.55.3.6.2.3 | 184.51 | When the SP field in the DMG Sensing Measurement Request frame is equal to 1, if the sensing initiator does not receive a response within the duration of a DMG Sensing Response frame plus a SIFS after a DMG Sensing Request frame, it shall send the next DMG Sensing Request frame, the duration of a DMG Sensing Response frame plus 2xSIFS, after the DMG Sensing Request frame. The 'response' in this sentence should be replaced with 'DMG Sensing Response frame' which is more accurate. | As in comment |  |  |  | Resolution approved | Ning Gao | 24/0203r0 | V | REVISED Incorporate changes specified in 24/0203r0 (https://mentor.ieee.org/802.11/dcn/24/11-24-0203-00-00bf-lb281-dmg-cid-4099.docx). |  | 504 |  |  |  | 2024-03-11T15:52:23Z
4100 | Manish Kumar | Yes |  |  |  | T |  | 0 | CID3086 remains unresolved as per doc 23-2093r2 - lack of consensus there needs to a valid reason please provide an appropriate resolution for CID 3086 |  |  |  |  | Resolution approved | Christian Berger | 24/0611r1 | J | REJECTED While the TG supports the idea of defining a “20 MHz sensing transmitter only” HE/EHT STA, see straw poll results in https://mentor.ieee.org/802.11/dcn/24/11-24-0611-01-00bf-lb281-comment-resolution-csi-reject.docxthe TG did not converge yet on the required normative text. |  | 538 |  |  |  | 2024-03-14T17:11:08Z
4101 | Kazuto Yano | No | 9.3.1.22.14.3 | 37 | 61 | E | 9.3.1.22.14.3 | 37.61 | Throughout in this draft, both "a" and "an" are used as the indefinite article that is put before "HE". | Please unify the usage of indefinite article. |  |  |  | Resolution approved | Claudio da Silva | 24/0327r0 | A | ACCEPTED |  | 515 |  |  |  | 2024-03-11T22:47:52Z
4102 | Kazuto Yano | No | 9.4.1.73.3 | 55 | 24 | T | 9.4.1.73.3 | 55.24 | To fit the length of the Sensing Measurement Report Control field to 4 or 8 octets, the number of Reserved bits must be 8. | Please fix the number of Reserved bits. |  |  |  | Resolution approved | Shuling feng | 24/0104r1 | V | REVISED Incorporate changes specified in 24/0104r1 (https://mentor.ieee.org/802.11/dcn/24/11-24-0104-01-00bf-lb281-cr-for-cid-4004-4102-4144-4145-4242.docx). |  | 496 |  |  |  | 2024-01-18T22:58:02Z
4103 | Kazuto Yano | No | 9.6.21.13 | 130 | 38 | E | 9.6.21.13 | 130.38 | Please remove the unnecessary space between "SUCCESS" and the following comma. | As in comment. |  |  |  | Resolution approved | Claudio da Silva | 24/0327r0 | A | ACCEPTED |  | 515 |  |  |  | 2024-03-11T22:47:52Z
4104 | Kazuto Yano | No | 11.55.1.5.2.3 | 151 | 42 | E | 11.55.1.5.2.3 | 151.42 | "Dependant" seems to be a typo for "Dependent". | Please fix the typo. |  |  |  | Resolution approved | Claudio da Silva | 24/0327r0 | A | ACCEPTED |  | 515 |  |  |  | 2024-03-11T22:47:52Z
4105 | Kazuto Yano | No | 11.55.1.5.2.4 | 153 | 17 | E | 11.55.1.5.2.4 | 153.17 | "Dependant" seems to be a typo for "Dependent". | Please fix the typo. |  |  |  | Resolution approved | Claudio da Silva | 24/0327r0 | A | ACCEPTED |  | 515 |  |  |  | 2024-03-11T22:47:52Z
4106 | Kazuto Yano | No | 11.55.1.5.2.4 | 153 | 21 | E | 11.55.1.5.2.4 | 153.21 | Throughout in this draft, both "a" and "an" are used as the indefinite article that is put before "SR2SI". | Please unify the usage of indefinite article. |  |  |  | Resolution approved | Claudio da Silva | 24/0327r0 | A | ACCEPTED |  | 515 |  |  |  | 2024-03-11T22:47:52Z
4107 | Kazuto Yano | No | 11.55.1.5.2.5 | 155 | 1 | E | 11.55.1.5.2.5 | 155.01 | "Dependant" seems to be a typo for "Dependent". | Please fix the typo. |  |  |  | Resolution approved | Claudio da Silva | 24/0327r0 | A | ACCEPTED |  | 515 |  |  |  | 2024-03-11T22:47:52Z
4108 | Kazuto Yano | No | 11.55.1.6 | 163 | 11 | E | 11.55.1.6 | 163.11 | "sensing" should be "Sensing". | As in comment. |  |  |  | Resolution approved | Claudio da Silva | 24/0327r0 | A | ACCEPTED |  | 515 |  |  |  | 2024-03-11T22:47:52Z
4109 | Kazuto Yano | No | 11.55.2.4 | 170 | 23 | E | 11.55.2.4 | 170.23 | "sensing" should be "Sensing". | As in comment. |  |  |  | Resolution approved | Claudio da Silva | 24/0327r0 | A | ACCEPTED |  | 515 |  |  |  | 2024-03-11T22:47:52Z
4110 | Kazuto Yano | No | 11.55.3.4 | 177 | 45 | E | 11.55.3.4 | 177.45 | "an DMG" seems to be a typo for "a DMG". | Please fix the typo. |  |  |  | Resolution approved | Claudio da Silva | 24/0327r0 | A | ACCEPTED |  | 515 |  |  |  | 2024-03-11T22:47:52Z
4111 | Kazuto Yano | No | 11.55.3.5 | 178 | 27 | E | 11.55.3.5 | 178.27 | The comma following "exchange" seems to be unnecessary. | Please remove this comma. |  |  |  | Resolution approved | Claudio da Silva | 24/0327r0 | A | ACCEPTED |  | 515 |  |  |  | 2024-03-11T22:47:52Z
4112 | Kazuto Yano | No | 11.55.4.2 | 195 | 56 | E | 11.55.4.2 | 195.56 | "aDMG" should be "a DMG". | As in comment. |  |  |  | Resolution approved | Claudio da Silva | 24/0327r0 | A | ACCEPTED |  | 515 |  |  |  | 2024-03-11T22:47:52Z
4113 | Kazuto Yano | No | 11.55.4.2 | 196 | 9 | E | 11.55.4.2 | 196.09 | "an DMG" seems to be a typo for "a DMG". | Please fix the typo. |  |  |  | Resolution approved | Claudio da Silva | 24/0327r0 | A | ACCEPTED |  | 515 |  |  |  | 2024-03-11T22:47:52Z
4114 | Kazuto Yano | No | 11.55.4.2 | 196 | 65 | E | 11.55.4.2 | 196.65 | "MEasurement" should be "Measurement". | As in comment. |  |  |  | Resolution approved | Claudio da Silva | 24/0327r0 | A | ACCEPTED |  | 515 |  |  |  | 2024-03-11T22:47:52Z
4115 | Alecsander Eitan | Yes | 11.55.3.6.2.1 | 180 | 61 | E | 11.55.3.6.2.1 | 180.61 | The word "Sequential" shall be lower case as in all other similar places | lower case |  |  |  | Resolution approved | Claudio da Silva | 24/0327r0 | A | ACCEPTED |  | 515 |  |  |  | 2024-03-11T22:47:52Z
4116 | Alecsander Eitan | Yes | 11.55.3.6.2.1 | 181 | 16 | E | 11.55.3.6.2.1 | 181.16 | The "Number TX Beams Per Exchange" is written 4 times as "Num TX Beams Per Exchange" | Replace all 4 instances of "Num TX Beams Per Exchange" with "Numember TX Beams Per Exchange" |  |  |  | Resolution approved | Claudio da Silva | 24/0327r0 | A | ACCEPTED |  | 515 |  |  |  | 2024-03-11T22:47:52Z
4117 | Alecsander Eitan | Yes | 11.55.3.6.2.1 | 181 | 11 | T | 11.55.3.6.2.1 | 181.11 | In section "11.55.3.6.2.1 General" it is stated that the responder shall used the TX beams in a sequential order as in "TX Beam List subelement". However, in the case of parallel coordinated monostatic case it may generate static interference. Meaning, repeating interference. | Suggest to keep the existing text for sequential monostatic (and move text to corresponding section) and for the parallel monostatic instruct the responder to randomize the order (randomization algo is implementation specific) and add the relevant text in corresponding section. Detailed submission will be provided. |  |  |  | Resolution approved | Alecsander Eitan | 24/0191r0 | V | REVISED Incorporate changes specified in 24/0191r0 (https://mentor.ieee.org/802.11/dcn/24/11-24-0191-00-00bf-lb281-dmg-cid-4117.docx). |  | 510 |  |  |  | 2024-03-11T22:45:37Z
4118 | Alecsander Eitan | Yes | 9.4.2.329 | 94 | 9 | T | 9.4.2.329 | 94.09 | In section 9.4.2.329 there is "Number of STAs in Exchange", but in 5 other lapaces (like 9.3.1.26.5) it is written "Num of STAs in Exchange" | If these are the same then use same notation, if not use different names. |  |  |  | Resolution approved | Alecsander Eitan | 24/0190r0 | V | REVISED Incorporate changes specified in 24/0190r0 (https://mentor.ieee.org/802.11/dcn/24/11-24-0190-00-00bf-lb281-dmg-cid-set1.docx). |  | 509 |  |  |  | 2024-03-11T15:48:42Z
4119 | Alecsander Eitan | Yes | 11.55.3.7 | 191 | 44 | T | 11.55.3.7 | 191.44 | The text states "There are 6 types of report of DMG sensing as defined in Table 9-401z", but the table has 7 report types. | Fix the text to be 7. |  |  |  | Resolution approved | Alecsander Eitan | 24/0190r0 | V | REVISED Incorporate changes specified in 24/0190r0 (https://mentor.ieee.org/802.11/dcn/24/11-24-0190-00-00bf-lb281-dmg-cid-set1.docx). |  | 509 |  |  |  | 2024-03-11T15:48:42Z
4120 | Alecsander Eitan | Yes | 9.36.1.26.5 | 43 | 50 | E | 9.36.1.26.5 | 43.5 | "Sensing Type" is not wtitten the same in all places: p43 line50, p127 line 59, p127, line 63, p128 line 2, p128 line6,...... | Fix the ocurences to be the same |  |  |  | Resolution approved | Claudio da Silva | 24/0327r0 | A | ACCEPTED |  | 515 |  |  |  | 2024-03-11T22:47:52Z
4121 | Alecsander Eitan | Yes | 9.36.1.26.5 | 43 | 11 | T | 9.36.1.26.5 | 43.11 | The "Sensing Type field definition" is defined twice and differently: Table 9-59a on page 43 and Table 9-401y on page 87 | We should keep the first but the correct list is in the second. Also fix the references/links |  |  |  | Resolution approved | Assaf Y Kasher | 24/0361r2 | V | REVISED Incorporate changes specified in 24/0361r2 (https://mentor.ieee.org/802.11/dcn/24/11-24-0361-02-00bf-lb281-dmg-cids-set-1.docx). |  | 519 |  |  |  | 2024-03-11T22:37:39Z
4122 | Alecsander Eitan | Yes | 9.4.2.326 | 88 | 23 | E | 9.4.2.326 | 88.23 | "Coordinated Monostatic" is sometimes written Lower Case | Fix all occurences to be the same |  |  |  | Resolution approved | Claudio da Silva | 24/0327r0 | A | ACCEPTED |  | 515 |  |  |  | 2024-03-11T22:47:52Z
4123 | Alecsander Eitan | Yes | 9.4.2.323 | 83 | 44 | E | 9.4.2.323 | 83.44 | "Coordinated Bistatic" is sometimes written Lower Case | Fix all occurences to be the same |  |  |  | Resolution approved | Claudio da Silva | 24/0327r0 | A | ACCEPTED |  | 515 |  |  |  | 2024-03-11T22:47:52Z
4124 | Alecsander Eitan | Yes | 11.55.3.4 | 175 | 11 | E | 11.55.3.4 | 175.11 | "Bistatic" is sometimes written Lower Case | Fix all occurences to be the same |  |  |  | Resolution approved | Claudio da Silva | 24/0327r0 | A | ACCEPTED |  | 515 |  |  |  | 2024-03-11T22:47:52Z
4125 | Alecsander Eitan | Yes | 9.36.1.26.5 | 43 | 37 | E | 9.36.1.26.5 | 43.37 | "Multistatic" is sometimes written Lower Case | Fix all occurences to be the same |  |  |  | Resolution approved | Claudio da Silva | 24/0327r0 | A | ACCEPTED |  | 515 |  |  |  | 2024-03-11T22:47:52Z
4126 | Alecsander Eitan | Yes | 11.55.3.6.4 | 189 | 27 | E | 11.55.3.6.4 | 189.27 | "Sensing Type" is sometimes written Lower Case | Fix all occurences to be the same |  |  |  | Resolution approved | Claudio da Silva | 24/0327r0 | A | ACCEPTED |  | 515 |  |  |  | 2024-03-11T22:47:52Z
4127 | Alecsander Eitan | Yes | 11.55.3.7 | 191 | 46 | T | 11.55.3.7 | 191.46 | Text "If the sensing initiator requested sensing type values equal to 1, 2, or 4 (that is, sensing types that do not include Doppler)" The text doesn't make sense. I think the intent was to "Report Type" | Replace "sensing type" with "Report Type" |  |  |  | Resolution approved | Alecsander Eitan | 24/0190r0 | V | REVISED Incorporate changes specified in 24/0190r0 (https://mentor.ieee.org/802.11/dcn/24/11-24-0190-00-00bf-lb281-dmg-cid-set1.docx). |  | 509 |  |  |  | 2024-03-11T15:48:42Z
4128 | Alecsander Eitan | Yes | 11.55.3.7 | 192 | 13 | T | 11.55.3.7 | 192.13 | Text "If the sensing initiator requested sensing type values equal to 3, 5, 6, or 7 (that is, sensing types that include Doppler)," The text doesn't make sense. I think the intent was to "Report Type" | Replace "sensing type" with "Report Type" |  |  |  | Resolution approved | Alecsander Eitan | 24/0190r0 | V | REVISED Incorporate changes specified in 24/0190r0 (https://mentor.ieee.org/802.11/dcn/24/11-24-0190-00-00bf-lb281-dmg-cid-set1.docx). |  | 509 |  |  |  | 2024-03-11T15:48:42Z
4129 | Alecsander Eitan | Yes | 11.55.3.7 | 192 | 23 | T | 11.55.3.7 | 192.23 | Text "If the sensing initiator requested sensing type values equal to 2, 3, 4, 5, or 6 (that is, sensing types that include DMG Sensing Image)," The text doesn't make sense. I think the intent was to "Report Type" | Replace "sensing type" with "Report Type" |  |  |  | Resolution approved | Alecsander Eitan | 24/0190r0 | V | REVISED Incorporate changes specified in 24/0190r0 (https://mentor.ieee.org/802.11/dcn/24/11-24-0190-00-00bf-lb281-dmg-cid-set1.docx). |  | 509 |  |  |  | 2024-03-11T15:48:42Z
4130 | Alecsander Eitan | Yes | 9.4.2.330.4 | 103 | 22 | T | 9.4.2.330.4 | 103.22 | Figure with description "Axis Present field format" appears twice: Figure-1001cn and Figure 9-1001ct. Should not be! | Fix and fix the related links |  |  |  | Resolution approved | Assaf Y Kasher | 24/0361r2 | J | REJECTED The fields described have different content and describe the presence of axis types in different elements, so they should remain. |  | 519 |  |  |  | 2024-03-11T22:37:39Z
4131 | Alecsander Eitan | Yes | 9.4.2.331 | 105 | 51 | T | 9.4.2.331 | 105.51 | Figure with description "Report Control field format" appears twice: Figure-1001cf and Figure 9-1001cw. Should not be! | Fix and fix the related links |  |  |  | Resolution approved | Assaf Y Kasher | 24/0361r2 | J | REJECTED The fields have completely different size and content and are used in different contexts, so they should remain different. |  | 519 |  |  |  | 2024-03-11T22:37:39Z
4132 | Alecsander Eitan | Yes | 9.4.2.326 | 87 | 49 | T | 9.4.2.326 | 87.49 | Table with description "Sensing Type field definition" appears twice: Table-9-59a and Table 9-401y. Should not be! | Fix and fix the related links |  |  |  | Resolution approved | Assaf Y Kasher | 24/0361r2 | V | REVISED Incorporate changes specified in 24/0361r2 (https://mentor.ieee.org/802.11/dcn/24/11-24-0361-02-00bf-lb281-dmg-cids-set-1.docx). |  | 519 |  |  |  | 2024-03-11T22:37:39Z
4133 | Alecsander Eitan | No | 6.5.25.1.2.3 | 25 | 22 | E | 6.5.25.1.2.3 | 25.22 | The following terms are written differently through the text: {'Coordinated Bistatic'} {'Coordinated bistatic'} {'coordinated bistatic'} {'Coordinated Monostatic'} {'Coordinated monostatic'} {'coordinated monostatic'} {'DMG SBP Report'} {'DMG SBP report'} {'DMG SBP Request'} {'DMG SBP request'} {'DMG SBP Termination'} {'DMG SBP termination'} {'DMG Sensing Measurement Exchange Duration'} {'DMG sensing measurement exchange Duration'} {'DMG Sensing Measurement Report'} {'DMG sensing measurement report'} {'DMG Sensing MEasurement Request'} {'DMG Sensing Measurement Request'} {'DMG Sensing Measurement Termination'} {'DMG sensing measurement termination'} {'DMG Sensing Report'} {'DMG sensing report'} {'DMG Sensing Scheduling Subelement'} {'DMG Sensing Scheduling subelement'} {'Multistatic EDMG'} {'multistatic EDMG'} {'SBP Request'} {'SBP request'} {'SBP Termination'} {'SBP termination'} {'Sensing Measurement Parameters'} {'sensing measurement parameters'} {'Sensing Measurement Report'} {'sensing measurement report'} {'Sensing Measurement Termination'} {'sensing Measurement Termination'} {'sensing measurement termination'} {'TX Beam List subelement'} {'Tx Beam List subelement'} | Unify the Lower/Upper case |  |  |  | Resolution approved | Claudio da Silva | 24/0327r0 | A | ACCEPTED |  | 515 |  |  |  | 2024-03-11T22:47:52Z
4134 | Alireza Raissinia | No | 9.3.1.19.1 | 29 | 19 | E | 9.3.1.19.1 | 29.19 | Delete the word "not" as this is the case for NDPA for sensing and ranging | As per comment |  |  |  | Resolution approved | Claudio da Silva | 24/0327r0 | A | ACCEPTED |  | 515 |  |  |  | 2024-03-11T22:47:52Z
4135 | Alireza Raissinia | No | 9.3.1.19.1 | 29 | 53 | E | 9.3.1.19.1 | 29.53 | Missing the word NDP so please modify the text "it contains the SI2SR TX power" so that it reads "it contains the SI2SR NDP TX power". | As per comment |  |  |  | Resolution approved | Claudio da Silva | 24/0327r0 | A | ACCEPTED |  | 515 |  |  |  | 2024-03-11T22:47:52Z
4136 | Alireza Raissinia | No | 9.3.1.19.5 | 32 | 16 to 65 | T | 9.3.1.19.5 | 32.16 | Paragraphs in P32 L16-29 and P32 L31-41 and similarly P32 L48-65 should be modified to combine 160MHz and 320 MHz cases into one case as now the spec allows NDPA to be sent in non-TB as well with LTF-Rep while also referencing EHT-LTF and EHT Ranging NDP | As per comment |  |  |  | Resolution approved | Rui Du | 24/0137r3 | V | REVISED Incorporate changes specified in 24/0137r3 (https://mentor.ieee.org/802.11/dcn/24/11-24-0137-03-00bf-lb281-comment-resolutions-for-exchange-part-1.docx). |  | 508 |  |  |  | 2024-02-27T21:11:29Z
4137 | Alireza Raissinia | No | 9.3.1.22.1 | 34 | 51 to 65 | T | 9.3.1.22.1 | 34.51 | Replace Table 9-54 with Table 9-29j in 802.11bk D1.0 and make appropriate changes to reflect the corresponding text for sensing | As per comment |  |  |  | Resolution approved | Claudio da Silva | 24/0370r2 | V | REVISED Incorporate changes specified in 24/0370r2 (https://mentor.ieee.org/802.11/dcn/24/11-24-0370-02-00bf-proposed-resolutions-for-comments-on-d3-0.docx). |  | 530 |  |  |  | 2024-03-12T14:23:52Z
4138 | Alireza Raissinia | No | 9.3.1.22.14.1 | 36 | 14-16 | T | 9.3.1.22.14.1 | 36.14 | Modify the text "The Sensing field indicates whether the Trigger frame is of the type Sensing Trigger variant. The Sensing field is set to 1 in the Sensing Trigger variant, otherwise it is set to 0." to | The Sensing field is set to 1 to indicate whether the Trigger frame with Trigger Type subfield value 8 is a Sensing Trigger variant. |  |  |  | Resolution approved | Claudio da Silva | 24/0327r0 | A | ACCEPTED |  | 515 |  |  |  | 2024-03-11T22:47:52Z
4139 | Alireza Raissinia | No | 9.3.1.22.14.3 | 38 | 43 | T | 9.3.1.22.14.3 | 38.43 | Add a sentence to specify minimum number of User Info field in the SR2SI Sounding Trigger frame just like the corresponding text in SR2SR Sounding Trigger frame P39L48-49. | The SR2SI Sounding Trigger frame contains at least one User Info field with AID12/USID12 subfield set to less than 2008, and one User Info field with the AID12/USID12 subfield set to 2008. |  |  |  | Resolution approved | Claudio da Silva | 24/0370r2 | A | ACCEPTED |  | 530 |  |  |  | 2024-03-12T14:23:52Z
4140 | Alireza Raissinia | No | 9.3.1.22.14.4 | 38 | 49-50 | E | 9.3.1.22.14.4 | 38.49 | Add a reference to the text "The format of the User Info field in the Sensing Threshold-based Reporting Trigger frame is identical to the Sensing Reporting Trigger frame." to | The format of the User Info field in the Sensing Threshold-based Reporting Trigger frame is identical to the Sensing Reporting Trigger frame (see 9.3.1.22.14.5 Sensing Reporting Trigger frame). |  |  |  | Resolution approved | Claudio da Silva | 24/0327r0 | A | ACCEPTED |  | 515 |  |  |  | 2024-03-11T22:47:52Z
4141 | Alireza Raissinia | No | 9.3.1.22.14.6 | 41 | 10 | E | 9.3.1.22.14.6 | 41.1 | Add the word "Figure" before 9-102e | As per comment |  |  |  | Resolution approved | Claudio da Silva | 24/0327r0 | A | ACCEPTED |  | 515 |  |  |  | 2024-03-11T22:47:52Z
4142 | Alireza Raissinia | No | 9.4.1.73.1 | 51 | 8 | E | 9.4.1.73.1 | 51.08 | Add a word like "typically" or "normally" before the word "contains" in the sentence so that it would read like "The Sensing Measurement Report Container field contains 'typically' a single sensing measurement report or a sensing measurement report segment." since the frame can also have no 'Sensing Measurement Report Control' nor 'Sensing Measurement Report' fields. | As per comment |  |  |  | Resolution approved | Chris Beg | 24/0149r1 | V | REVISED Incorporate changes specified in 24/0149r1 (https://mentor.ieee.org/802.11/dcn/24/11-24-0149-01-00bf-lb281-reporting-cid-resolution.docx). |  | 524 |  |  |  | 2024-03-11T22:39:43Z
4143 | Alireza Raissinia | No | 9.4.1.73.1 | 52 | 39 | E | 9.4.1.73.1 | 52.39 | change the word "processes" to "process"? | As per comment |  |  |  | Resolution approved | Chris Beg | 24/0149r1 | A | ACCEPTED |  | 524 |  |  |  | 2024-03-11T22:39:43Z
4144 | Alireza Raissinia | No | 9.4.1.73.3 | 55 | 24 | E | 9.4.1.73.3 | 55.24 | Change number of reserved bits to 8 instead of 7? | As per comment |  |  |  | Resolution approved | Shuling feng | 24/0104r1 | V | REVISED Incorporate changes specified in 24/0104r1 (https://mentor.ieee.org/802.11/dcn/24/11-24-0104-01-00bf-lb281-cr-for-cid-4004-4102-4144-4145-4242.docx). |  | 496 |  |  |  | 2024-01-18T22:58:02Z
4145 | Alireza Raissinia | No | 9.4.1.73.3 | 55 | 26-31 | E | 9.4.1.73.3 | 55.26 | Remove the letter 's' from text so that it would read like | If included, set to TSF[31:0] of the sensing receiver's local clock, sampled when the PHYRXSTART.indication corresponding to the SI2SR NDP, SR2SI NDP, or SR2SR NDP is received." since measurement is from a single NDP albeit might have multiple LTFs (i.e. repeat LTFs) |  |  |  | Resolution approved | Shuling feng | 24/0104r1 | V | REVISED Incorporate changes specified in 24/0104r1 (https://mentor.ieee.org/802.11/dcn/24/11-24-0104-01-00bf-lb281-cr-for-cid-4004-4102-4144-4145-4242.docx). |  | 496 |  |  |  | 2024-01-18T22:58:02Z
4146 | Alireza Raissinia | No | 9.4.1.73.4 | 66 | 42 | T | 9.4.1.73.4 | 66.42 | Remove 'Nb' from the equation 9-5f and use the value 8 instead and modify the equation? | As per comment |  |  |  | Resolution approved | Atsushi Shirakawa | 24/0310r0 | V | REVISED Incorporate changes specified in 24/0310r0 (https://mentor.ieee.org/802.11/dcn/24/11-24-0310-00-00bf-lb281-cr-for-11-55-1-5-2-6-reporting-phase-etc.docx). |  | 525 |  |  |  | 2024-03-11T22:40:09Z
4147 | Alireza Raissinia | No | 9.4.2.1 | 67 68 | 19 45 49 53 7 11 | E | 9.4.2.1 | 67.19 | Remove the word 'element' from the names 'Sensing Capabilities element', 'DMG Sensing Report Control element', 'DMG Sensing Report element', 'BRP Sensing element', DMG Sensing Measurement Exchange Duration element' and 'DMG SBP Parameters element' making the same as all other ones | As per comment |  |  |  | Resolution approved | Claudio da Silva | 24/0327r0 | A | ACCEPTED |  | 515 |  |  |  | 2024-03-11T22:47:52Z
4148 | Alireza Raissinia | No | 9.4.2.320 | 72 | 29 | T | 9.4.2.320 | 72.29 | In Figure 9-1001bd change the names TX HE-LTF Repetition and RX HE-LTF Repetition to TX LTF Repetition and RX LTF Repetition as it applies to both HE and EHT NDPs | As per comment |  |  |  | Resolution approved | Rui Du | 24/0195r3 | A | ACCEPTED |  | 507 |  |  |  | 2024-03-11T16:50:11Z
4149 | Alireza Raissinia | No | 9.4.2.320 | 73 | 16-18 | T | 9.4.2.320 | 73.16 | Change the text "The TX HE-LTF Repetition field is set to the requested number of HE-LTF repetitions that the sensing responder uses in the transmission of an SR2SI NDP or SR2SR NDP that is an HE Ranging NDP or an HE TB Ranging NDP. The field is set to the number of HE-LTF repetitions minus 1." to | The TX LTF Repetition field is set to the requested number of LTF repetitions that the sensing responder uses in the transmission of an SR2SI NDP or SR2SR NDP that is an HE/EHT Ranging NDP or an HE/EHT TB Ranging NDP. The field is set to the number of LTF repetitions minus 1. |  |  |  | Resolution approved | Rui Du | 24/0195r3 | V | REVISED Incorporate changes specified in 24/0195r3 (https://mentor.ieee.org/802.11/dcn/24/11-24-0195-03-00bf-lb281-comment-resolutions-for-ost.docx). |  | 507 |  |  |  | 2024-02-27T20:51:19Z
4150 | Alireza Raissinia | No | 9.4.2.320 | 73 | 20-23 | T | 9.4.2.320 | 73.2 | Change the text "The RX HE-LTF Repetition field is set to the requested number of HE-LTF repetitions that the sensing responder receives in an SI2SR NDP or SR2SR NDP that is an HE Ranging NDP or an HE TB Ranging NDP. The field is set to the number of HE-LTF repetitions minus 1." to | The RX LTF Repetition field is set to the requested number of LTF repetitions that the sensing responder uses in the transmission of an SR2SI NDP or SR2SR NDP that is an HE/EHT Ranging NDP or an HE/EHT TB Ranging NDP. The field is set to the number of LTF repetitions minus 1. |  |  |  | Resolution approved | Rui Du | 24/0195r3 | V | REVISED Incorporate changes specified in 24/0195r3 (https://mentor.ieee.org/802.11/dcn/24/11-24-0195-03-00bf-lb281-comment-resolutions-for-ost.docx). |  | 507 |  |  |  | 2024-02-27T20:51:19Z
4151 | Alireza Raissinia | No | 9.4.2.320 | 76 | 17-20 | E | 9.4.2.320 | 76.17 | Change the text "The SBP Initiator AID12/USID12 field indicates the 12 LSBs of either the AID or the USID for the SBP initiator that triggers the AP to transmit the associated Sensing Measurement Request frame to satisfy the SBP request from the SBP initiator." to | The SBP Initiator AID12/USID12 field indicates the 12 LSBs of either the AID or the USID for the SBP initiator that requested the AP (i.e. SBP responder) to transmit the corresponding Sensing Measurement Request frame to satisfy the SBP request from the SBP initiator. |  |  |  | Resolution approved | Cheng Chen | 24/0115r1 | A | ACCEPTED |  | 498 |  |  |  | 2024-02-27T14:38:09Z
4152 | Alireza Raissinia | No | 9.4.2.321 | 77 | 14-15 | T | 9.4.2.321 | 77.14 | In Figure 9-1001bi change the names "Max TX HE-LTF Repetition, Max RX HE-LTF Repetition, Max TX HE-LTF Total, Max RX HE-LTF Total" to | Max TX LTF Repetition, Max RX LTF Repetition, Max TX LTF Total, and Max RX LTF Total as it applies to both HE and EHT NDPs |  |  |  | Resolution approved | Rui Du | 24/0195r3 | A | ACCEPTED |  | 507 |  |  |  | 2024-03-11T16:50:11Z
4153 | Alireza Raissinia | No | 9.4.2.321 | 77 | 14-15 | T | 9.4.2.321 | 77.14 | In Figure 9-1001bi change B32-34 as reserved hence eliminate this field as we can use the field for HE for EHT as well | As per comment |  |  |  | Resolution approved | Rui Du | 24/0195r3 | A | ACCEPTED |  | 507 |  |  |  | 2024-03-11T16:50:11Z
4154 | Alireza Raissinia | No | 9.4.2.321 | 77 | 11 to 13 | T | 9.4.2.321 | 77.11 | Modify the text "The Max TX HE-LTF Repetition field is set to the maximum number of HE-LTF repetitions that the STA supports in the transmission of an SI2SR NDP, SR2SI NDP, or SR2SR NDP that is either an HE Ranging NDP or an HE TB Ranging NDP, the field is set to the number of HE-LTF repetitions minus 1." to | The Max TX LTF Repetition field is set to the maximum number of LTF repetitions that the STA supports in the transmission of an SI2SR NDP, SR2SI NDP, or SR2SR NDP that is either an HE/EHT Ranging NDP or an HE/EHT TB Ranging NDP, the field is set to the number of LTF repetitions minus 1. |  |  |  | Resolution approved | Rui Du | 24/0195r3 | V | REVISED Incorporate changes specified in 24/0195r3 (https://mentor.ieee.org/802.11/dcn/24/11-24-0195-03-00bf-lb281-comment-resolutions-for-ost.docx). |  | 507 |  |  |  | 2024-02-27T20:51:19Z
4155 | Alireza Raissinia | No | 9.4.2.321 | 77 | 16 to 18 | T | 9.4.2.321 | 77.16 | Modify the text "The Max RX HE-LTF Repetition field is set to the maximum number of HE-LTF repetitions that the STA supports in reception of an SI2SR NDP, SR2SI NDP, or SR2SR NDP that is either an HE Ranging NDP or an HE TB Ranging NDP, the field is set to the number of HE-LTF repetitions minus 1." to | The Max RX LTF Repetition field is set to the maximum number of LTF repetitions that the STA supports in reception of an SI2SR NDP, SR2SI NDP, or SR2SR NDP that is either an HE/EHT Ranging NDP or an HE/EHT TB Ranging NDP, the field is set to the number of LTF repetitions minus 1. |  |  |  | Resolution approved | Rui Du | 24/0195r3 | V | REVISED Incorporate changes specified in 24/0195r3 (https://mentor.ieee.org/802.11/dcn/24/11-24-0195-03-00bf-lb281-comment-resolutions-for-ost.docx). |  | 507 |  |  |  | 2024-02-27T20:51:19Z
4156 | Alireza Raissinia | No | 9.4.2.321 | 77 | 20-26 | T | 9.4.2.321 | 77.2 | Modify the text "The Max TX HE-LTF Total field and the Max RX HE-LTF Total field indicate the maximum number of HE-LTFs that the STA supports in the transmission and the reception, respectively, of an SI2SR NDP, SR2SI NDP, or SR2SR NDP that is either an HE Ranging NDP or an HE TB Ranging NDP. The encoding of the Max TX HE-LTF Total and the Max RX HE-LTF Total fields is given in Table 9-411 (Max R2I/I2R LTF Total subfields)." to | The Max TX LTF Total field and the Max RX LTF Total field indicate the maximum number of LTFs that the STA supports in the transmission and the reception, respectively, of an SI2SR NDP, SR2SI NDP, or SR2SR NDP that is either an HE/EHT Ranging NDP or an HE/EHT TB Ranging NDP. The encoding of the Max TX LTF Total and the Max RX LTF Total fields is given in Table 9-411 (Max R2I/I2R LTF Total subfields). |  |  |  | Resolution approved | Rui Du | 24/0195r3 | V | REVISED Incorporate changes specified in 24/0195r3 (https://mentor.ieee.org/802.11/dcn/24/11-24-0195-03-00bf-lb281-comment-resolutions-for-ost.docx). |  | 507 |  |  |  | 2024-02-27T20:51:19Z
4157 | Alireza Raissinia | No | 9.4.2.321 | 77 | 27-28 | T | 9.4.2.321 | 77.27 | Modify the text "NOTE--The maximum number of HE-LTFs limits the allowed combinations of number of space-time streams and HELTF repetitions in an HE Ranging NDP and an HE TB Ranging NDP." to | NOTE--The maximum number of LTFs limits the allowed combinations of number of space-time streams and LTF repetitions in an HE/EHT Ranging NDP and an HE/EHT TB Ranging NDP. |  |  |  | Resolution approved | Rui Du | 24/0195r3 | V | REVISED Incorporate changes specified in 24/0195r3 (https://mentor.ieee.org/802.11/dcn/24/11-24-0195-03-00bf-lb281-comment-resolutions-for-ost.docx). |  | 507 |  |  |  | 2024-02-27T20:51:19Z
4158 | Alireza Raissinia | No | 9.4.2.321 | 77 | 30-35 | T | 9.4.2.321 | 77.3 | Delete the text "The Max RX EHT-LTF Total field indicates the maximum number of EHT-LTFs that the STA supports in the reception of an SI2SR NDP that is an EHT sounding NDP. The Max RX EHT-LTF Total field has the same format as the Maximum Number Of Supported EHT-LTFs field within the EHT Capabilities element (see 9.4.2.313 (EHT Capabilities element))." as the intent is to use LTF repetition fields to be generic for HE and EHT. | As per comment |  |  |  | Resolution approved | Rui Du | 24/0195r3 | V | REVISED Incorporate changes specified in 24/0195r3 (https://mentor.ieee.org/802.11/dcn/24/11-24-0195-03-00bf-lb281-comment-resolutions-for-ost.docx). |  | 507 |  |  |  | 2024-02-27T20:51:19Z
4159 | Alireza Raissinia | No | 9.6.7.56 | 115 | 31 | T | 9.6.7.56 | 115.31 | Add the phrase "during non-TB sensing measurement exchange" after the word 'non-AP STA'. | As per comment |  |  |  | Resolution approved | Zhuqing Tang | 24/0302r1 | V | REVISED Incorporate changes specified in 24/0302r1 (https://mentor.ieee.org/802.11/dcn/24/11-24-0302-01-00bf-lb281-comment-resolutions-for-ost-cids-part-2.docx). |  | 522 |  |  |  | 2024-03-11T22:38:51Z
4160 | Alireza Raissinia | No | 9.6.36.2 9.6.36.4 9.6.36.7 | 133 134 | 36 55 20 | T | 9.6.36.2 9.6.36.4 9.6.36.7 | 133.36 | Add two new statements "The Category field is defined in 9.4.1.11 (Action field)." and "The Action field is defined in 9.6.36.1 (Protected Sensing Action field)." under sections 9.6.36.2, 9.6.36.4, and 9.6.36.7 so that they all have the same information. | As per comment |  |  |  | Resolution approved | Chaoming Luo | 24/0193r1 | A | ACCEPTED |  | 502 |  |  |  | 2024-03-11T15:53:31Z
4161 | Alireza Raissinia | No | 11.55.1.4.1 | 140 | 26 | E | 11.55.1.4.1 | 140.26 | Delete the phrase "number of" as the field is defined without it. | As per comment |  |  |  | Resolution approved | Zhuqing Tang | 24/0302r1 | A | ACCEPTED |  | 522 |  |  |  | 2024-03-11T22:38:51Z
4162 | Alireza Raissinia | No | 11.55.1.4.1 | 143 | 14-18 | T | 11.55.1.4.1 | 143.14 | Change the text "The requested number of HE-LTF repetitions that the sensing responder transmits in an SR2SI NDP or SR2SR NDP that is an HE Ranging NDP or an HE TB Ranging NDP in the TX HE-LTF Repetition field. This value shall not be greater than the maximum number of HE-LTF repetitions that the sensing responder is capable of transmitting. This value is referred to as aSensingSRTXRep." to | The requested number of LTF repetitions that the sensing responder transmits in an SR2SI NDP or SR2SR NDP that is an HE/EHT Ranging NDP or an HE/EHT TB Ranging NDP in the TX LTF Repetition field. This value shall not be greater than the maximum number of LTF repetitions that the sensing responder is capable of transmitting. This value is referred to as aSensingSRTXRep. |  |  |  | Resolution approved | Rui Du | 24/0195r3 | V | REVISED Incorporate changes specified in 24/0195r3 (https://mentor.ieee.org/802.11/dcn/24/11-24-0195-03-00bf-lb281-comment-resolutions-for-ost.docx). |  | 507 |  |  |  | 2024-02-27T20:51:19Z
4163 | Alireza Raissinia | No | 11.55.1.4.1 | 143 | 19-23 | T | 11.55.1.4.1 | 143.19 | Change the text "The requested number of HE-LTF repetitions that the sensing responder receives in an SI2SR NDP or SR2SR NDP that is either an HE Ranging NDP in the RX HE-LTF Repetition field. This value shall not be greater than the maximum number of HE-LTF repetitions that the sensing responder is capable of receiving. This value is referred to as aSensingSRRXRep." to | The requested number of LTF repetitions that the sensing responder receives in an SI2SR NDP or SR2SR NDP that is either an HE/EHT Ranging NDP in the RX LTF Repetition field. This value shall not be greater than the maximum number of LTF repetitions that the sensing responder is capable of receiving. This value is referred to as aSensingSRRXRep. |  |  |  | Resolution approved | Rui Du | 24/0195r3 | V | REVISED Incorporate changes specified in 24/0195r3 (https://mentor.ieee.org/802.11/dcn/24/11-24-0195-03-00bf-lb281-comment-resolutions-for-ost.docx). |  | 507 |  |  |  | 2024-02-27T20:51:19Z
4164 | Alireza Raissinia | No | 11.55.1.5.2.1 | 148 | 38-39 | T | 11.55.1.5.2.1 | 148.38 | Change the text "shall follow the same rules as those of associated HE STAs, as described in 27.3.15 (Transmit requirements for PPDUs sent in response to a triggering frame)/" to | shall follow the same rules as those of associated HE STAs, as described in 27.3.15 (Transmit requirements for PPDUs sent in response to a triggering frame) and associated EHT STAs, as described in 36.3.16 (Transmit requirements for PPDUs sent in response to a triggering frame). |  |  |  | Resolution approved | Atsushi Shirakawa | 24/0207r1 | A | ACCEPTED |  | 517 |  |  |  | 2024-03-12T14:27:51Z
4165 | Alireza Raissinia | No | 11.55.1.5.2.2 | 149 | 12 to 14 | T | 11.55.1.5.2.2 | 149.12 | Change the text "If the AP intends to request a sensing responder that is an unassociated non-AP STA to participate in another sensing measurement session as a sensing responder, the AP may set the Comeback field of the corresponding User Info field in the Sensing Polling Trigger frame in a TB sensing measurement exchange to 1." to | An AP may set the Comeback field of the corresponding User Info field in the Sensing Polling Trigger frame in a TB sensing measurement exchange to 1 to request a sensing responder that is an unassociated non-AP STA to participate in another sensing measurement session as a sensing responder. The new text removed the word "intends" as this word can be perceived 'not testable'. We should discuss if it makes sense to also consider deleting a similar text in P145L17-19 |  |  |  | Resolution approved | Chaoming Luo | 24/0351r2 | V | REVISED Incorporate changes specified in 24/0331r2 (https://mentor.ieee.org/802.11/dcn/24/11-24-0351-02-00bf-lb281-misc.docx). |  | 518 |  |  |  | 2024-03-11T22:37:15Z
4166 | Alireza Raissinia | No | 11.55.1.5.2.3 | 151 | 25-29 | T | 11.55.1.5.2.3 | 151.25 | Change the text "The combination of the values of the SI2SR NSTS and the SI2SR Rep shall not lead to a total number of HE-LTFs transmitted as part of the HE Ranging NDP transmission that exceeds the total number of HE-LTFs the corresponding STA is capable of receiving, as signaled in the Sensing Capabilities element." to | The combination of the values of the SI2SR NSTS and the SI2SR Rep shall not lead to a total number of LTFs transmitted as part of the HE/EHT Ranging NDP transmission that exceeds the total number of LTFs the corresponding STA is capable of receiving, as signaled in the Sensing Capabilities element. |  |  |  | Resolution approved | Atsushi Shirakawa | 24/0207r1 | V | REVISED Incorporate changes specified in 24/0207r1 (https://mentor.ieee.org/802.11/dcn/24/11-24-0207-01-00bf-lb281-cr-for-11-55-1-5-2-tb-sensing-measurement-exchange.docx). |  | 517 |  |  |  | 2024-03-11T22:48:56Z
4167 | Alireza Raissinia | No | 11.55.1.5.2.6.2 | 156 | 5 | E | 11.55.1.5.2.6.2 | 156.05 | Delete the word "only" | As per comment |  |  |  | Resolution approved | Mengshi Hu | 24/0314r1 | A | ACCEPTED |  | 523 |  |  |  | 2024-03-11T22:39:18Z
4168 | Alireza Raissinia | No | 11.55.1.5.2.6.2 | 156 | 61-62 | E | 11.55.1.5.2.6.2 | 156.61 | Change the text "shall be determined" to "is determined" as the interface between application and sensing initiator is abstract and cannot be tested. | As per comment |  |  |  | Resolution approved | Mengshi Hu | 24/0314r1 | V | REVISED Incorporate changes specified in 24/0314r1 (https://mentor.ieee.org/802.11/dcn/24/11-24-0314-01-00bf-lb281-cr-for-threshold-based-reporting.docx). |  | 523 |  |  |  | 2024-03-11T22:39:18Z
4169 | Alireza Raissinia | No | 11.55.1.5.2.6.2 | 157 | 23 | E | 11.55.1.5.2.6.2 | 157.23 | Change "RU" to "UL resources" | As per comment |  |  |  | Resolution approved | Atsushi Shirakawa | 24/0310r0 | A | ACCEPTED |  | 525 |  |  |  | 2024-03-11T22:40:09Z
4170 | Alireza Raissinia | No | 11.55.1.5.2.6.2 | 157 | 24 | E | 11.55.1.5.2.6.2 | 157.24 | Change the text "threshold-based reporting phase" to "measurement reporting subphase" | As per comment |  |  |  | Resolution approved | Atsushi Shirakawa | 24/0310r0 | A | ACCEPTED |  | 525 |  |  |  | 2024-03-11T22:40:09Z
4171 | Alireza Raissinia | No | 11.55.1.5.3.2 | 159 | 9 to 10 | T | 11.55.1.5.3.2 | 159.09 | Change the text "The format of both SI2SR NDP and SR2SI NDP shall be an HE Ranging NDP (see 27.3.19.1 (HE Ranging NDP))." to | The format of both SI2SR NDP and SR2SI NDP shall be an HE Ranging NDP (see 27.3.19.1 (HE Ranging NDP)) or an EHT Ranging NDP (see 36.3.4.1 (EHT Ranging NDP). |  |  |  | Resolution approved | Rui Du | 24/0137r3 | A | ACCEPTED |  | 508 |  |  |  | 2024-02-27T20:55:26Z
4172 | Alireza Raissinia | No | 11.55.1.5.3.2 | 159 | 14 | T | 11.55.1.5.3.2 | 159.14 | Delete NOTE--..... | As per comment non-TB 320MHz is supported now |  |  |  | Resolution approved | Rui Du | 24/0137r3 | A | ACCEPTED |  | 508 |  |  |  | 2024-02-27T20:55:26Z
4173 | Alireza Raissinia | No | 36.2.2 | 212 | 25-26 | T | 36.2.2 | 212.25 | Change the text "received EHT sounding NDP (see 9.4.1.73.2 (CSI encoding and decoding))" to | received EHT Ranging NDP (see 36.3.4.1 (EHT Ranging NDP) or EHT TB Ranging NDP (36.3.4.2 (EHT TB Ranging NDP). |  |  |  | Resolution approved | Atsushi Shirakawa | 24/0207r1 | V | REVISED Incorporate changes specified in 24/0207r1 (https://mentor.ieee.org/802.11/dcn/24/11-24-0207-01-00bf-lb281-cr-for-11-55-1-5-2-tb-sensing-measurement-exchange.docx). |  | 517 |  |  |  | 2024-03-11T22:48:56Z
4174 | Henry Ptasinski | No | 12.5.2.4.4 | 200 | 34 | T | 12.5.2.4.4 | 200.34 | "protected PV1 Protected Fine Timing frames" are not defined anywhere. Protected Fine Timing frames are PV0 Action Frames. | Delete ", protected PV1 Protected Fine Timing frames (see 9.6.34 (Protected Fine Timing Frame details)),". Also delete references to PV1 Protected Fine Timing frames at page 200 line 65 and page 201 line 13. |  |  |  | Resolution approved | Chaoming Luo | 24/0193r1 | V | REVISED Incorporate changes specified in 24/0193r1 (https://mentor.ieee.org/802.11/dcn/24/11-24-0193-01-00bf-lb281-ost-part-1.docx). |  | 502 |  |  |  | 2024-03-11T15:53:31Z
4175 | Manish Kumar | Yes | 11.55.1.4.1 | 141 | 7 | T | 11.55.1.4.1 | 141.07 | It is not clear when the aSensingFrameExchangeExpiry timeout perios starts. | Add the normative text about the period |  |  |  | Resolution approved | Chaoming Luo | 24/0196r1 | V | REVISED Incorporate changes specified in 24/0196r1 (https://mentor.ieee.org/802.11/dcn/24/11-24-0196-01-00bf-lb281-ost-part-2.docx). |  | 503 |  |  |  | 2024-02-27T21:09:44Z
4176 | Manish Kumar | Yes | 11.55.1.4.1 | 141 | 33 | T | 11.55.1.4.1 | 141.33 | The tuple can't be used by the initiator to identify the measurement session | fix the bug |  |  |  | Resolution approved | Chaoming Luo | 24/0196r1 | J | REJECTED For a sensing initiator, it can differentiate measurement sessions initiated by itself via the Measurement Session IDs in multiple tuples. For a sensing responder, it can differentiate measurement sessions initiated by different sensing initiators via the sensing initiator’s MAC addresses in multiple tuples. Futher, for a sensing responder, if there are multiple measurement sessions established with a same sensing initiator, the sensing responder can differentiate measurement sessions initiated by that sensing initiators via the Measurement Session IDs in multiple tuples which have the same sensing initiator’s MAC address |  | 503 |  |  |  | 2024-02-27T21:10:33Z
4177 | Manish Kumar | Yes | 11.55.1.4.2 | 144 | 55 | T | 11.55.1.4.2 | 144.55 | it should be SME to issue the request primitive. | fix the bug |  |  |  | Resolution approved | Narengerile Narengerile | 24/0202r2 | V | REVISED Incorporate changes specified in 24/0202r2 (https://mentor.ieee.org/802.11/dcn/24/11-24-0202-02-00bf-lb281-resolutions-on-primitive-related-comments.docx). |  | 512 |  |  |  | 2024-02-27T20:41:11Z
4178 | Manish Kumar | Yes | 11.55.1.5.2.3 | 151 | 1 | T | 11.55.1.5.2.3 | 151.01 | Is dynamic channel puncture allowed in 320MHz BW sensing? Can a 320MHz STA being scheduled in a <=160MHz sensing frame exchange sequence? If the answer is yes, such device needs to support HE and EHT NDP. Another observation is that an EHT STA anyway will support EHT PPDU. By allowing <=160MHz EHT NDP sensing, the sensing in a <=160MHzBSS with channel puncture can use wider BW. | Clarify it |  |  |  | Resolution approved | Alireza Raissinia | 24/0121r1 | J | REJECTED As per specification, sensing measurement exchanges with BW less than or equal to 160MHz use HE Ranging NDP while for sensing measurement exchanges at 320MHz (unpunctured or ‘static’ punctured according to Table 36-30, no dynamic puncturing allowed) use EHT Ranging NDP. The 320MHz STA according to 11be spec (baseline for 11bf) should support HE frame formats (i.e., NDP) regardless, therefore there is no need to replicate the use of EHT frame format for BW less than or equal to 160MHz. This approach provides the needed sensing exchange protocol while keeping the IOT issues to minimum. |  | 495 |  |  |  | 2024-01-18T22:57:43Z
4179 | Manish Kumar | Yes | 11.55.1.5.2.3 | 151 | 45 | T | 11.55.1.5.2.3 | 151.45 | Why is the polling phase in TB sensing optional? | Disallow such frame exchange sequences for sensing. |  |  |  | Resolution approved | Cheng Chen | 24/0109r2 | J | REJECTED Currently the polling phase can be skipped as long as the following conditions are met: 1. The STA declares it does not require to be polled for a TB sensing measurement exchange by setting the Poll Required field to 0 in the Sensing field within the Sensing Capabilities element. 2. The AP sets the Poll Assigned field to 0 in the Sensing Measurement Request frame transmitted to the STA declaring not requiring to be polled. So, it is still up to the AP to decide whether a STA needed to be polled even if a STA indicates it does not require to be polled. The main motivation for TGbf to allow the scenario where the polling phase can be omitted is if the AP and the STA are confident enough to skip the polling phase, we can save the overhead associated with the polling phase. The contributor has explained the rejection reasoning with the commenter offline. The commenter did not raise any more concerns. |  | 494 |  |  |  | 2024-01-18T22:57:24Z
4180 | Manish Kumar | Yes | 11.55.1.5.2.5 | 153 | 25 | T | 11.55.1.5.2.5 | 153.25 | The error recovery is not defined for the case that the STA doing SR2SR sensing miss the SR2SR Trigger frame. | fix the bug |  |  |  | Resolution approved | Dong Wei | 24/0170r1 | J | REJECTED Either a sensing transmitter or a sensing receiver may miss the SR2SR Sounding Trigger frame. - If the sensing transmitter misses the trigger frame, the AP and the sensing receiver(s) will not receive any SR2SR NDP. The AP may retransmit the trigger frame. - If one of the sensing receivers misses the trigger frame, it will not perform sensing measurement. The AP will receive the SR2SR NDP from the sensing transmitter but will not receive any sensing measurement report frame from the sensing receiver in the subsequent reporting phase. The AP may choose to retransmit the SR2SR Sounding Trigger frame. In both cases, there is not a severe issue or a more severe issue than the similar situation in an SR2SI variant or in an NDPA sounding phase. Hence, there is no need to add any error recovery mechanism. |  | 500 |  |  |  | 2024-01-18T22:59:42Z
4181 | Manish Kumar | Yes | 9.3.1.19.5 | 32 | 16 | T | 9.3.1.19.5 | 32.16 | Is dynamic channel puncture allowed in 320MHz BW sensing? Can a 320MHz STA being scheduled in a <=160MHz sensing frame exchange sequence? If the answer is yes, such device needs to support HE and EHT NDP. Another observation is that an EHT STA anyway will support EHT PPDU. By allowing <=160MHz EHT NDP sensing, the sensing in a <=160MHzBSS with channel puncture can use wider BW. | Clarify it |  |  |  | Resolution approved | Alireza Raissinia | 24/0121r1 | J | REJECTED As per specification, sensing measurement exchanges with BW less than or equal to 160MHz use HE Ranging NDP while for sensing measurement exchanges at 320MHz (unpunctured or ‘static’ punctured according to Table 36-30, no dynamic puncturing allowed) use EHT Ranging NDP. The 320MHz STA according to 11be spec (baseline for 11bf) should support HE frame formats (i.e., NDP) regardless, therefore there is no need to replicate the use of EHT frame format for BW less than or equal to 160MHz. This approach provides the needed sensing exchange protocol while keeping the IOT issues to minimum. |  | 495 |  |  |  | 2024-01-18T22:57:43Z
4182 | Manish Kumar | Yes | 9.3.1.22.14.3 | 37 | 31 | T | 9.3.1.22.14.3 | 37.31 | Why isn't P160 required in SR2SI Sounding Trigger frame? | Add P160 subfield. |  |  |  | Resolution approved | Claudio da Silva | 24/0370r2 | J | REJECTED The P160 field is used for RU/MRU allocation in OFDMA transmission. SR2SI and SR2SR Sounding Trigger frames trigger NDP transmissions. Since OFDMA NDP transmissions are not defined, the P160 field is not defined for these two frames. It is worth noting, however, that the P160 field is defined for Polling and Reporting Trigger frames, both of which can solicit OFDMA transmissions (CTS-to-self for Polling TF, and data PPDU for Reporting TF). |  | 530 |  |  |  | 2024-03-12T14:23:52Z
4183 | Manish Kumar | Yes | 9.3.1.22.14.6 | 39 | 45 | T | 9.3.1.22.14.6 | 39.45 | Why isn't P160 required in SR2SR Sounding Trigger frame? | Add P160 subfield. |  |  |  | Resolution approved | Claudio da Silva | 24/0370r2 | J | REJECTED The P160 field is used for RU/MRU allocation in OFDMA transmission. SR2SI and SR2SR Sounding Trigger frames trigger NDP transmissions. Since OFDMA NDP transmissions are not defined, the P160 field is not defined for these two frames. It is worth noting, however, that the P160 field is defined for Polling and Reporting Trigger frames, both of which can solicit OFDMA transmissions (CTS-to-self for Polling TF, and data PPDU for Reporting TF). |  | 530 |  |  |  | 2024-03-12T14:23:52Z
4184 | Manish Kumar | Yes |  |  |  | G |  | 0 | Clarify whether link2 of a MLD needs to support sensing if link1 supports sensing. | I assume the answer is no. If this understanding is right, the MLD part needs to be updated accordingly. Otherwise add the nomative text. |  |  |  | Resolution approved | Chaoming Luo | 24/0196r1 | V | REVISED Incorporate changes specified in 24/0196r1 (https://mentor.ieee.org/802.11/dcn/24/11-24-0196-01-00bf-lb281-ost-part-2.docx). |  | 503 |  |  |  | 2024-02-27T21:09:44Z
4185 | Manish Kumar | Yes | 9.4.2.321 | 77 | 35 | T | 9.4.2.321 | 77.35 | Is dynamic channel puncture allowed in 320MHz BW sensing? Can a 320MHz STA being scheduled in a <=160MHz sensing frame exchange sequence? If the answer is yes for the second question, such device needs to support HE and EHT NDP. Another observation is that an EHT STA anyway will support EHT PPDU. By allowing <=160MHz EHT NDP sensing, the sensing in a <=160MHzBSS with channel puncture can use wider BW. | Clarify it |  |  |  | Resolution approved | Alireza Raissinia | 24/0121r1 | J | REJECTED As per specification, sensing measurement exchanges with BW less than or equal to 160MHz use HE Ranging NDP while for sensing measurement exchanges at 320MHz (unpunctured or ‘static’ punctured according to Table 36-30, no dynamic puncturing allowed) use EHT Ranging NDP. The 320MHz STA according to 11be spec (baseline for 11bf) should support HE frame formats (i.e., NDP) regardless, therefore there is no need to replicate the use of EHT frame format for BW less than or equal to 160MHz. This approach provides the needed sensing exchange protocol while keeping the IOT issues to minimum. |  | 495 |  |  |  | 2024-01-18T22:57:43Z
4186 | Manish Kumar | Yes |  |  |  | G |  | 0 | Clarify whether sensing is allowed for STA in EMLSR/EMLMR mode. | As in comment |  |  |  | Resolution approved | Alireza Raissinia | 24/0564r2 | V | REVISED Incorporate changes specified in 24/0564r2 (https://mentor.ieee.org/802.11/dcn/24/11-24-0564-02-00bf-lb281-comment-resolutions-for-cid-4186.docx). |  | 534 |  |  |  | 2024-03-13T17:05:46Z
4187 | Henry Ptasinski | Yes | 12.5.4.4.4 | 201 | 15 | T | 12.5.4.4.4 | 201.15 | The Sequence Number field is not protected by CCMP or GCMP. The replay counter must be selected based on protected fields. | Define a new key specifically for Protected Sensing Frames. |  |  |  | Resolution approved | Henry S Ptasinski | Withdrawn | J | REJECTED The commenter has withdrawn the comment |  | 535 |  |  |  | 2024-03-13T17:06:18Z
4188 | Henry Ptasinski | Yes | 12.5.2.4.4 | 200 | 37 | T | 12.5.2.4.4 | 200.37 | The Sequence Number field is not protected by CCMP or GCMP. The replay counter must be selected based on protected fields. | Define a new key specifically for Protected Sensing frames. |  |  |  | Resolution approved | Henry S Ptasinski | Withdrawn | J | REJECTED The commenter has withdrawn the comment |  | 535 |  |  |  | 2024-03-13T17:06:18Z
4189 | Ying Liu | Yes | 9.4.2.321 | 76 | 22 | T | 9.4.2.321 | 76.22 | My previous comment was rejected with "lack of consensus", which is not valid to reject a technical comment.. | Refer to CID3086 |  |  |  | Resolution approved | Christian Berger | 24/0611r1 | J | REJECTED While the TG supports the idea of defining a “20 MHz sensing transmitter only” HE/EHT STA, see straw poll results in https://mentor.ieee.org/802.11/dcn/24/11-24-0611-01-00bf-lb281-comment-resolution-csi-reject.docxthe TG did not converge yet on the required normative text. |  | 538 |  |  |  | 2024-03-14T17:11:08Z
4190 | Xilin Cheng | Yes | 11.55.1.2 | 135 | 20 | T | 11.55.1.2 | 135.2 | CID3098 is not fully resolved | Please check CID3098 |  |  |  | Resolution approved | Christian Berger | 24/0611r1 | J | REJECTED While the TG supports the idea of defining a “20 MHz sensing transmitter only” HE/EHT STA, see straw poll results in https://mentor.ieee.org/802.11/dcn/24/11-24-0611-01-00bf-lb281-comment-resolution-csi-reject.docxthe TG did not converge yet on the required normative text. |  | 538 |  |  |  | 2024-03-14T17:11:08Z
4191 | Xilin Cheng | Yes | 9.4.2.321 | 76 | 1 | T | 9.4.2.321 | 76.01 | CID3099 is not fully resolved | Please refer to CID3099 |  |  |  | Resolution approved | Stephan Sand | 24/0542r0 | J | REJECTED Comment should refer to 77.27 in D3.0Depending on the value of the Sensing Measurement Report Requested field within the Sensing Measurement Request frame, a STA reports CSI in TB and non-TB measurement exchanges see 11.55.1.5.2.6 and 11.55.1.5.3.3 for TB and non-TB measurement exchanges. Thus, CSI feedback can be optional both for TB and non-TB measurement exchanges. However, it is mandatory that a Sensing STA supports basic CSI reporting. |  | 531 |  |  |  | 2024-03-12T14:24:35Z
4192 | Jing Guo | Yes | 9.4.2.321 | 76 | 22 | T | 9.4.2.321 | 76.22 | The most popular and simplest WiFi sensing applications do not necessitate the CSI report. The rejections of CSI report feedback is optional due to a lack of consensus should not be considered as a justification for a technical comment. | In the Sensing field of Sensing Capability Element, add 1 bit to signify the support for CSI report at the responding STA. |  |  |  | Resolution approved | Christian Berger | 24/0611r1 | J | REJECTED While the TG supports the idea of defining a “20 MHz sensing transmitter only” HE/EHT STA, see straw poll results in https://mentor.ieee.org/802.11/dcn/24/11-24-0611-01-00bf-lb281-comment-resolution-csi-reject.docxthe TG did not converge yet on the required normative text. |  | 538 |  |  |  | 2024-03-14T17:11:08Z
4193 | Rui Du | No | 9.4.2.320 Sensing Measurement Parameters element | 72 | 30 | T | 9.4.2.320 Sensing Measurement Parameters element | 72.3 | TX HE-LTF Repetition' and 'RX HE-LTF Repetition' fields in Figure 9-1001bd should be modified to 'TX HE-LTF/EHT-LTF Repetition' and 'RX HE-LTF/EHT-LTF Repetition'. | As in comment. |  |  |  | Resolution approved | Rui Du | 24/0195r3 | V | REVISED Incorporate changes specified in 24/0195r3 (https://mentor.ieee.org/802.11/dcn/24/11-24-0195-03-00bf-lb281-comment-resolutions-for-ost.docx). |  | 507 |  |  |  | 2024-02-27T20:51:19Z
4194 | Rui Du | No | 9.4.2.320 Sensing Measurement Parameters element | 73 | 16, 20 | T | 9.4.2.320 Sensing Measurement Parameters element | 73.16 | 'TX HE-LTF Repetition' and 'RX HE-LTF Repetition' fields in Figure 9-1001bd should be modified to 'TX HE-LTF/EHT-LTF Repetition' and 'RX HE-LTF/EHT-LTF Repetition'. | As in comment. |  |  |  | Resolution approved | Rui Du | 24/0195r3 | V | REVISED Incorporate changes specified in 24/0195r3 (https://mentor.ieee.org/802.11/dcn/24/11-24-0195-03-00bf-lb281-comment-resolutions-for-ost.docx). |  | 507 |  |  |  | 2024-02-27T20:51:19Z
4195 | Rui Du | No | 11.55.3.4 DMG sensing measurement session | 175 | 43 | T | 11.55.3.4 DMG sensing measurement session | 175.43 | Will the number of beam indicies included in the TX Beam List subelement equals to the number of beam indicies included in the RX Beam List subelement? | Please clarify it and add normative text if it is needed. |  |  |  | Resolution approved | Rui Du | 24/0308r0 | J | REJECTED In P188L10, there is a paragraph describes the cases when the number of Tx beams is not equal to the number of Rx beams. For different cases, 3 different BRP PPDUs can be used.The sensing initiator shall determine the format of the TRN field (by setting the TXVECTOR parameters TRN_SEQ_LENGTH, EDMG_TRN_LEN, RX_TRN_PER_TX_TRN, EDMG_TRN_P, EDMG_TRN_M, EDMG_TRN_N) in each of the transmitted BRP frames in a way that it is compatible with the sensing responder capabilities and covers all the desired TX and RX beams. For example, if the number of RX beams is small, BRP RX/TX PPDUs may be used. If the number of RX beams is large, a BRP RX PPDU can be used per each TX Beam. If there is a single RX beam, a BRP TX PPDU may be used, covering several TX beams.Based on what we have in 11bf D3.0, this comment is rejected. |  | 527 |  |  |  | 2024-03-11T22:41:36Z
4196 | Rui Du | No | 9.3.1.26.5 DMG Sensing Request frame | 43 | 29 | T | 9.3.1.26.5 DMG Sensing Request frame | 43.29 | Dose the First Beam Index field in the DMG Sensing Request frame also indicate the first receive beam to be used in the current exchange ? If it dosen't, what is the frist beam to be used in the current exchange ? | Please clarify it and add normative text if it is needed. |  |  |  | Resolution approved | Rui Du | Withdrawn | J | REJECTED The commenter has withdrawn the comment |  | 528 |  |  |  | 2024-03-11T22:43:29Z
4197 | Rui Du | No | 9.4.2.320 Sensing Measurement Parameters element | 72 | 14 | E | 9.4.2.320 Sensing Measurement Parameters element | 72.14 | It should be 'Sensing Subelements' in stead of 'Sensing subelements', i.e. Subelement should be started with a uppecase S. | As in comment. |  |  |  | Resolution approved | Cheng Chen | 24/0111r2 | A | ACCEPTED |  | 493 |  |  |  | 2024-01-18T22:55:41Z
4198 | Rui Du | No | 9.4.2.322 SBP Parameters element | 81 | 8 | E | 9.4.2.322 SBP Parameters element | 81.08 | Figure 1-1001bl is inserted in the paragraph instead of between the paragraphs. Please modify it. | As in comment. |  |  |  | Resolution approved | Claudio da Silva | 24/0370r2 | J | REJECTED As defined in 16.64 (Editorial Notes), “The default IEEE-SA style for tables is to "float". This means that they be repositioned later, usually at the head of the next page, to avoid splitting the table and reduce the amount of blank space. The table can appear to move out of the subclause it is referenced first from, and can even split a paragraph. This is the intended IEEE-SA behavior, please do not report it as a defect in the draft. In many cases, additional line feeds have been inserted to force tables to follow text, rather than float beyond sequential text. The additional line feeds will be removed before publication, please do not report them as a defect in the text.” Same is applicable to figures. |  | 530 |  |  |  | 2024-03-12T14:23:52Z
4199 | Rui Du | No | 11.55.1.5.3.2 Measurement sounding phase | 159 | 14 | T | 11.55.1.5.3.2 Measurement sounding phase | 159.14 | Since EHT Ranging NDP and EHT TB Ranging NDP are adopted in 11bf, the NOTE should be deleted. | As in comment. |  |  |  | Resolution approved | Rui Du | 24/0137r3 | A | ACCEPTED |  | 508 |  |  |  | 2024-02-27T20:55:26Z
4200 | Rui Du | No | 9.4.1.73.2.1 General | 52 | 62 | T | 9.4.1.73.2.1 General | 52.62 | The 'EHT Sounding NDP' shall be modified to 'EHT Ranging NDP and EHT TB Ranging NDP'. | As in comment. |  |  |  | Resolution approved | Rui Du | 24/0137r3 | V | REVISED Incorporate changes specified in 24/0137r3 (https://mentor.ieee.org/802.11/dcn/24/11-24-0137-03-00bf-lb281-comment-resolutions-for-exchange-part-1.docx). |  | 508 |  |  |  | 2024-02-27T21:11:29Z
4201 | Rui Du | No | 9.4.2.321 Sensing Capabilities element | 78 | 32 | T | 9.4.2.321 Sensing Capabilities element | 78.32 | The 'EHT Sounding NDP' shall be modified to 'EHT Ranging NDP and EHT TB Ranging NDP'. | As in comment. |  |  |  | Resolution approved | Rui Du | 24/0195r3 | V | REVISED Incorporate changes specified in 24/0195r3 (https://mentor.ieee.org/802.11/dcn/24/11-24-0195-03-00bf-lb281-comment-resolutions-for-ost.docx). |  | 507 |  |  |  | 2024-02-27T20:51:19Z
4202 | Rui Du | No | 36.2.2 TXVECTOR and RXVECTOR parameters | 212 | 24 | T | 36.2.2 TXVECTOR and RXVECTOR parameters | 212.24 | The 'EHT Sounding NDP' shall be modified to 'EHT Ranging NDP and EHT TB Ranging NDP'. | As in comment. |  |  |  | Resolution approved | Rui Du | 24/0137r3 | V | REVISED Incorporate changes specified in 24/0137r3 (https://mentor.ieee.org/802.11/dcn/24/11-24-0137-03-00bf-lb281-comment-resolutions-for-exchange-part-1.docx). |  | 508 |  |  |  | 2024-02-27T21:11:29Z
4203 | Rui Du | No | 9.4.2.321 Sensing Capabilities element | 77 | 15 | T | 9.4.2.321 Sensing Capabilities element | 77.15 | Do we need to add 'Max TX EHT-LTF Repetition', 'Max RX EHT-LTF Repetition' and 'Max TX EHT-LTF total' in Figure 9-1001bi? | Add the fields and corresponding paragraphes if needed. |  |  |  | Resolution approved | Rui Du | 24/0195r3 | V | REVISED Incorporate changes specified in 24/0195r3 (https://mentor.ieee.org/802.11/dcn/24/11-24-0195-03-00bf-lb281-comment-resolutions-for-ost.docx). |  | 507 |  |  |  | 2024-02-27T20:51:19Z
4204 | Rui Du | No | 9.3.1.19.5 Sensing NDP Announcement frame format | 33 | 40 | G | 9.3.1.19.5 Sensing NDP Announcement frame format | 33.4 | Do we need to separate Figure 9-75o into 2 subcases (one for TB and one for non-TB) ? Just like Figure 9-75l and Figure 9-75m. | Add new figure if it is needed. |  |  |  | Resolution approved | Rui Du | 24/0307r1 | J | REJECTED In non-TB sensing measurement exchange, both SI2SR NDP TX Power and SR2SI NDP Target RSSI fields will be used. In TB sensing measurement exchange, SI2SR NDP TX Power field will be used and SR2SI NDP Target RSSI field is reserved. The only difference is the usage of SR2SI NDP Target RSSI field, and there is no need to separate Figure 9-75o into two figures. Based on the discussion above on, this CID is rejected. |  | 520 |  |  |  | 2024-03-11T22:38:05Z
4205 | Rui Du | No | 9.3.1.22.14.6 SR2SR Sounding Trigger frame | 40 | 15 | T | 9.3.1.22.14.6 SR2SR Sounding Trigger frame | 40.15 | Figure 9-102g should be 'Transmitter User Info field for SR2SR Sounding Trigger frame if AID/USID is not equal to 2008'. Fix the title. | As in comment. |  |  |  | Resolution approved | Claudio da Silva | 24/0370r2 | A | ACCEPTED |  | 530 |  |  |  | 2024-03-12T14:23:52Z
4206 | Rui Du | No | 9.3.1.22.14.6 SR2SR Sounding Trigger frame | 40 | 56 | T | 9.3.1.22.14.6 SR2SR Sounding Trigger frame | 40.56 | Figure 9-102h should be 'Receiver User Info field for SR2SR Sounding Trigger frame if AID/USID is not equal to 2008'. Fix the title. | As in comment. |  |  |  | Resolution approved | Claudio da Silva | 24/0370r2 | A | ACCEPTED |  | 530 |  |  |  | 2024-03-12T14:23:52Z
4207 | Rui Du | No | 11.55.1.5.3.2 Measurement sounding phase | 159 | 9 | T | 11.55.1.5.3.2 Measurement sounding phase | 159.09 | EHT Ranging NDP could be uesd in Non-TB measurement, this sentence should be fixed. | As in comment. |  |  |  | Resolution approved | Rui Du | 24/0137r3 | V | REVISED Incorporate changes specified in 24/0137r3 (https://mentor.ieee.org/802.11/dcn/24/11-24-0137-03-00bf-lb281-comment-resolutions-for-exchange-part-1.docx). |  | 508 |  |  |  | 2024-02-27T21:11:29Z
4208 | Rui Du | No | 11.55.1.5.3.2 Measurement sounding phase | 159 | 14 | T | 11.55.1.5.3.2 Measurement sounding phase | 159.14 | The NOTE should be deleted. | As in comment. |  |  |  | Resolution approved | Rui Du | 24/0137r3 | A | ACCEPTED |  | 508 |  |  |  | 2024-02-27T20:55:26Z
4209 | Rui Du | No | 9.3.1.19.5 Sensing NDP Announcement frame format | 32 | 37-41 | T | 9.3.1.19.5 Sensing NDP Announcement frame format | 32.37 | Corresponding descriptions of EHT Ranging NDP should be incoporated. | As in comment. |  |  |  | Resolution approved | Rui Du | 24/0137r3 | V | REVISED Incorporate changes specified in 24/0137r3 (https://mentor.ieee.org/802.11/dcn/24/11-24-0137-03-00bf-lb281-comment-resolutions-for-exchange-part-1.docx). |  | 508 |  |  |  | 2024-02-27T21:11:29Z
4210 | Rui Du | No | 9.3.1.19.5 Sensing NDP Announcement frame format | 32 | 54-65 | T | 9.3.1.19.5 Sensing NDP Announcement frame format | 32.54 | Corresponding descriptions of EHT Ranging NDP should be incoporated. | As in comment. |  |  |  | Resolution approved | Rui Du | 24/0137r3 | V | REVISED Incorporate changes specified in 24/0137r3 (https://mentor.ieee.org/802.11/dcn/24/11-24-0137-03-00bf-lb281-comment-resolutions-for-exchange-part-1.docx). |  | 508 |  |  |  | 2024-02-27T21:11:29Z
4211 | Rui Du | No | 9.4.2.320 | 73 | 61 | E | 9.4.2.320 | 73.61 | The length of the reserved field in Figure 9-1002be Non-TB Specific subelement format should be 1 instead of 9. | As in comment. |  |  |  | Resolution approved | Chaoming Luo | 24/0193r1 | V | REVISED Incorporate changes specified in 24/0193r1 (https://mentor.ieee.org/802.11/dcn/24/11-24-0193-01-00bf-lb281-ost-part-1.docx). |  | 502 |  |  |  | 2024-03-11T15:53:31Z
4212 | Dong Wei | Yes | 9.4.1.73.2.1 | 52 | 61 | T | 9.4.1.73.2.1 | 52.61 | EHT Ranging NDP and EHT TB Ranging NDP should be used instead of EHT Sounding NDP. | Replace "EHT Sounding NDP" by "EHT Ranging NDP and EHT TB Ranging NDP" |  |  |  | Resolution approved | Rui Du | 24/0194r1 | V | REVISED Incorporate changes specified in 24/0194r1 (https://mentor.ieee.org/802.11/dcn/24/11-24-0194-01-00bf-lb281-comment-resolutions-for-reporting.docx). |  | 513 |  |  |  | 2024-02-27T14:29:52Z
4213 | Dong Wei | No | 9.4.1.73.2.2 | 53 | 11 | E | 9.4.1.73.2.2 | 53.11 | "Ng" should be in the form of a mathematical symbol | Fix the format |  |  |  | Resolution approved | Claudio da Silva | 24/0370r2 | J | REJECTED FrameMaker does not support equations in titles of figures and tables. |  | 530 |  |  |  | 2024-03-12T14:23:52Z
4214 | Dong Wei | No | 9.4.1.73.2.2 | 53 | 14 | E | 9.4.1.73.2.2 | 53.14 | Chains should be used instead of antennas. | Replace "antennas" with "chains" |  |  |  | Resolution approved | Atsushi Shirakawa | 24/0310r0 | A | ACCEPTED |  | 525 |  |  |  | 2024-03-11T22:40:09Z
4215 | Dong Wei | No | 9.4.1.73.2.2 | 53 | 14 | T | 9.4.1.73.2.2 | 53.14 | The positive scaling factor should be quantized. | Add "12-bit" before "positive scaling factor" |  |  |  | Resolution approved | Atsushi Shirakawa | 24/0310r0 | J | REJECTED According to resolution to CID4216, readers would refer to Table 9-127k and understand positive scaling factor has 12bit quantization. So no need to have further modification. |  | 525 |  |  |  | 2024-03-11T22:40:09Z
4216 | Dong Wei | No | 9.4.1.73.2.2 | 53 | 15 | T | 9.4.1.73.2.2 | 53.15 | The reference "9.4.1.73 (Sensing Measurement Report Container field)" is incorrect. | Delete the reference |  |  |  | Resolution approved | Atsushi Shirakawa | 24/0310r0 | V | REVISED Incorporate changes specified in 24/0310r0 (https://mentor.ieee.org/802.11/dcn/24/11-24-0310-00-00bf-lb281-cr-for-11-55-1-5-2-6-reporting-phase-etc.docx). |  | 525 |  |  |  | 2024-03-11T22:40:09Z
4217 | Dong Wei | No | 9.4.1.73.3 | 54 | 27 | E | 9.4.1.73.3 | 54.27 | Chains should be used instead of antennas. | Replace "antennas" with "chains" |  |  |  | Resolution approved | Atsushi Shirakawa | 24/0310r0 | A | ACCEPTED |  | 525 |  |  |  | 2024-03-11T22:40:09Z
4218 | Dong Wei | No | 9.4.1.73.3 | 54 | 32 | E | 9.4.1.73.3 | 54.32 | Chains should be used instead of antennas. | Replace "antennas" with "chains" |  |  |  | Resolution approved | Atsushi Shirakawa | 24/0310r0 | A | ACCEPTED |  | 525 |  |  |  | 2024-03-11T22:40:09Z
4219 | Dong Wei | No | 9.4.1.73.3 | 54 | 41 | E | 9.4.1.73.3 | 54.41 | Chains should be used instead of antennas. | Replace "antennas" with "chains" |  |  |  | Resolution approved | Atsushi Shirakawa | 24/0310r0 | A | ACCEPTED |  | 525 |  |  |  | 2024-03-11T22:40:09Z
4220 | Dong Wei | No | 9.4.1.73.4 | 58 | 48 | E | 9.4.1.73.4 | 58.48 | "Ng" should be in the form of a mathematical symbol | Fix the format |  |  |  | Resolution approved | Claudio da Silva | 24/0370r2 | J | REJECTED FrameMaker does not support equations in titles of figures and tables. |  | 530 |  |  |  | 2024-03-12T14:23:52Z
4221 | Dong Wei | No | 9.4.1.73.4 | 58 | 52 | E | 9.4.1.73.4 | 58.52 | "Ng" should be in the form of a mathematical symbol | Fix the format |  |  |  | Resolution approved | Claudio da Silva | 24/0370r2 | J | REJECTED FrameMaker does not support equations in titles of figures and tables. |  | 530 |  |  |  | 2024-03-12T14:23:52Z
4222 | Dong Wei | No | 9.4.1.73.4 | 58 | 54 | E | 9.4.1.73.4 | 58.54 | "Ng" should be in the form of a mathematical symbol | Fix the format |  |  |  | Resolution approved | Claudio da Silva | 24/0370r2 | A | ACCEPTED |  | 530 |  |  |  | 2024-03-12T14:23:52Z
4223 | Dong Wei | No | 9.4.1.73.4 | 59 | 1 | E | 9.4.1.73.4 | 59.01 | "Ng" should be in the form of a mathematical symbol | Fix the format |  |  |  | Resolution approved | Claudio da Silva | 24/0370r2 | J | REJECTED FrameMaker does not support equations in titles of figures and tables. |  | 530 |  |  |  | 2024-03-12T14:23:52Z
4224 | Dong Wei | No | 9.4.1.73.4 | 59 | 34 | E | 9.4.1.73.4 | 59.34 | "Ng" should be in the form of a mathematical symbol | Fix the format |  |  |  | Resolution approved | Claudio da Silva | 24/0370r2 | J | REJECTED FrameMaker does not support equations in titles of figures and tables. |  | 530 |  |  |  | 2024-03-12T14:23:52Z
4225 | Dong Wei | No | 9.4.1.73.4 | 59 | 37 | E | 9.4.1.73.4 | 59.37 | "Ng" should be in the form of a mathematical symbol | Fix the format |  |  |  | Resolution approved | Claudio da Silva | 24/0370r2 | J | REJECTED FrameMaker does not support equations in titles of figures and tables. |  | 530 |  |  |  | 2024-03-12T14:23:52Z
4226 | Dong Wei | No | 9.4.1.73.4 | 59 | 40 | E | 9.4.1.73.4 | 59.4 | "Ng" should be in the form of a mathematical symbol | Fix the format |  |  |  | Resolution approved | Claudio da Silva | 24/0370r2 | A | ACCEPTED |  | 530 |  |  |  | 2024-03-12T14:23:52Z
4227 | Dong Wei | No | 9.4.1.73.4 | 59 | 47 | E | 9.4.1.73.4 | 59.47 | "Ng" should be in the form of a mathematical symbol | Fix the format |  |  |  | Resolution approved | Claudio da Silva | 24/0370r2 | J | REJECTED FrameMaker does not support equations in titles of figures and tables. |  | 530 |  |  |  | 2024-03-12T14:23:52Z
4228 | Dong Wei | No | 9.4.1.73.4 | 59 | 51 | E | 9.4.1.73.4 | 59.51 | "Ng" should be in the form of a mathematical symbol | Fix the format |  |  |  | Resolution approved | Claudio da Silva | 24/0370r2 | J | REJECTED FrameMaker does not support equations in titles of figures and tables. |  | 530 |  |  |  | 2024-03-12T14:23:52Z
4229 | Dong Wei | No | 9.4.1.73.4 | 59 | 55 | E | 9.4.1.73.4 | 59.55 | "Ng" should be in the form of a mathematical symbol | Fix the format |  |  |  | Resolution approved | Claudio da Silva | 24/0370r2 | J | REJECTED FrameMaker does not support equations in titles of figures and tables. |  | 530 |  |  |  | 2024-03-12T14:23:52Z
4230 | Dong Wei | No | 9.4.1.73.4 | 60 | 2 | E | 9.4.1.73.4 | 60.02 | "Ng" should be in the form of a mathematical symbol | Fix the format |  |  |  | Resolution approved | Claudio da Silva | 24/0370r2 | J | REJECTED FrameMaker does not support equations in titles of figures and tables. |  | 530 |  |  |  | 2024-03-12T14:23:52Z
4231 | Dong Wei | No | 9.4.1.73.4 | 60 | 11 | E | 9.4.1.73.4 | 60.11 | "Ng" should be in the form of a mathematical symbol | Fix the format |  |  |  | Resolution approved | Claudio da Silva | 24/0370r2 | J | REJECTED FrameMaker does not support equations in titles of figures and tables. |  | 530 |  |  |  | 2024-03-12T14:23:52Z
4232 | Dong Wei | No | 9.4.1.73.4 | 60 | 16 | E | 9.4.1.73.4 | 60.16 | "Ng" should be in the form of a mathematical symbol | Fix the format |  |  |  | Resolution approved | Claudio da Silva | 24/0370r2 | J | REJECTED FrameMaker does not support equations in titles of figures and tables. |  | 530 |  |  |  | 2024-03-12T14:23:52Z
4233 | Dong Wei | No | 9.4.1.73.4 | 60 | 19 | E | 9.4.1.73.4 | 60.19 | "Ng" should be in the form of a mathematical symbol | Fix the format |  |  |  | Resolution approved | Claudio da Silva | 24/0370r2 | J | REJECTED FrameMaker does not support equations in titles of figures and tables. |  | 530 |  |  |  | 2024-03-12T14:23:52Z
4234 | Dong Wei | No | 9.4.1.73.4 | 61 | 1 | E | 9.4.1.73.4 | 61.01 | "Ng" should be in the form of a mathematical symbol | Fix the format |  |  |  | Resolution approved | Claudio da Silva | 24/0370r2 | J | REJECTED FrameMaker does not support equations in titles of figures and tables. |  | 530 |  |  |  | 2024-03-12T14:23:52Z
4235 | Dong Wei | No | 9.4.1.73.4 | 61 | 43 | E | 9.4.1.73.4 | 61.43 | "Ng" should be in the form of a mathematical symbol | Fix the format |  |  |  | Resolution approved | Claudio da Silva | 24/0370r2 | J | REJECTED FrameMaker does not support equations in titles of figures and tables. |  | 530 |  |  |  | 2024-03-12T14:23:52Z
4236 | Dong Wei | No | 9.4.1.73.4 | 61 | 46 | E | 9.4.1.73.4 | 61.46 | "Ng" should be in the form of a mathematical symbol | Fix the format |  |  |  | Resolution approved | Claudio da Silva | 24/0370r2 | J | REJECTED FrameMaker does not support equations in titles of figures and tables. |  | 530 |  |  |  | 2024-03-12T14:23:52Z
4237 | Dong Wei | No | 9.4.1.73.4 | 62 | 1 | E | 9.4.1.73.4 | 62.01 | "Ng" should be in the form of a mathematical symbol | Fix the format |  |  |  | Resolution approved | Claudio da Silva | 24/0370r2 | J | REJECTED FrameMaker does not support equations in titles of figures and tables. |  | 530 |  |  |  | 2024-03-12T14:23:52Z
4238 | Dong Wei | No | 9.4.1.73.4 | 63 | 2 | E | 9.4.1.73.4 | 63.02 | "Ng" should be in the form of a mathematical symbol | Fix the format |  |  |  | Resolution approved | Claudio da Silva | 24/0370r2 | J | REJECTED FrameMaker does not support equations in titles of figures and tables. |  | 530 |  |  |  | 2024-03-12T14:23:52Z
4239 | Dong Wei | No | 9.4.1.73.4 | 63 | 7 | E | 9.4.1.73.4 | 63.07 | "Ng" should be in the form of a mathematical symbol | Fix the format |  |  |  | Resolution approved | Claudio da Silva | 24/0370r2 | J | REJECTED FrameMaker does not support equations in titles of figures and tables. |  | 530 |  |  |  | 2024-03-12T14:23:52Z
4240 | Dong Wei | No | 9.4.1.73.4 | 64 | 1 | E | 9.4.1.73.4 | 64.01 | "Ng" should be in the form of a mathematical symbol | Fix the format |  |  |  | Resolution approved | Claudio da Silva | 24/0370r2 | J | REJECTED FrameMaker does not support equations in titles of figures and tables. |  | 530 |  |  |  | 2024-03-12T14:23:52Z
4241 | Dong Wei | No | 9.4.1.73.4 | 65 | 1 | E | 9.4.1.73.4 | 65.01 | "Ng" should be in the form of a mathematical symbol | Fix the format |  |  |  | Resolution approved | Claudio da Silva | 24/0370r2 | J | REJECTED FrameMaker does not support equations in titles of figures and tables. |  | 530 |  |  |  | 2024-03-12T14:23:52Z
4242 | Dong Wei | No | 9.4.1.73.4 | 66 | 41 | T | 9.4.1.73.4 | 66.41 | It is unclear what values of Ntx and Nrx lead to the largest Sensing Measurement Report field. | Add such values of Ntx and Nrx |  |  |  | Resolution approved | Shuling feng | 24/0104r1 | V | REVISED Incorporate changes specified in 24/0104r1 (https://mentor.ieee.org/802.11/dcn/24/11-24-0104-01-00bf-lb281-cr-for-cid-4004-4102-4144-4145-4242.docx). |  | 496 |  |  |  | 2024-01-18T22:58:02Z
4243 | Dong Wei | No | 9.4.2.320 | 72 | 37 | E | 9.4.2.320 | 72.37 | Chains should be used instead of antennas in Figure 9-1001bd. | Replace "antennas" with "chains" |  |  |  | Resolution approved | Dong Wei | 24/0169r0 | A | ACCEPTED |  | 499 |  |  |  | 2024-01-18T22:59:22Z
4244 | Dong Wei | No | 9.4.2.320 | 73 | 35 | E | 9.4.2.320 | 73.35 | Chains should be used instead of antennas. | Replace "antennas" with "chains" (two places) |  |  |  | Resolution approved | Dong Wei | 24/0169r0 | A | ACCEPTED |  | 499 |  |  |  | 2024-01-18T22:59:22Z
4245 | Dong Wei | No | 9.4.2.320 | 73 | 41 | E | 9.4.2.320 | 73.41 | Chains should be used instead of antennas. | Replace "antennas" with "chains" |  |  |  | Resolution approved | Dong Wei | 24/0169r0 | A | ACCEPTED |  | 499 |  |  |  | 2024-01-18T22:59:22Z
4246 | Dong Wei | Yes | 9.4.2.321 | 76 | 22 | T | 9.4.2.321 | 76.22 | According to Motion 60, transmission of Sensing Measurement Report frames by a sensing responder is optional. | Add a one-bit subfield "Reporting" to Figure 9-1001bi (Sensing field format) |  |  |  | Resolution approved | Christian Berger | 24/0611r1 | J | REJECTED While the TG supports the idea of defining a “20 MHz sensing transmitter only” HE/EHT STA, see straw poll results in https://mentor.ieee.org/802.11/dcn/24/11-24-0611-01-00bf-lb281-comment-resolution-csi-reject.docxthe TG did not converge yet on the required normative text. |  | 538 |  |  |  | 2024-03-14T17:11:08Z
4247 | Dong Wei | No | 9.4.2.321 | 77 | 22 | E | 9.4.2.321 | 77.22 | Chains should be used instead of antennas in Figure 9-1001bi. | Replace "antennas" with "chains" |  |  |  | Resolution approved | Dong Wei | 24/0169r0 | A | ACCEPTED |  | 499 |  |  |  | 2024-01-18T22:59:22Z
4248 | Dong Wei | Yes | 9.4.4.321 | 78 | 32 | T | 9.4.4.321 | 78.32 | EHT Ranging NDP should be used instead of EHT Sounding NDP. | Replace "EHT Sounding NDP" by "EHT Ranging NDP" |  |  |  | Resolution approved | Rui Du | 24/0195r3 | V | REVISED Incorporate changes specified in 24/0195r3 (https://mentor.ieee.org/802.11/dcn/24/11-24-0195-03-00bf-lb281-comment-resolutions-for-ost.docx). |  | 507 |  |  |  | 2024-02-27T20:51:19Z
4249 | Dong Wei | No | 9.4.2.321 | 79 | 1 | E | 9.4.2.321 | 79.01 | Chains should be used instead of antennas. | Replace "antennas" with "chains" (two places) |  |  |  | Resolution approved | Dong Wei | 24/0169r0 | A | ACCEPTED |  | 499 |  |  |  | 2024-01-18T22:59:22Z
4250 | Dong Wei | Yes | 11.55.1.1 | 136 | 56 | T | 11.55.1.1 | 136.56 | For EHT, N_{SS} is used instead of N_{STS}. | Add "N_{SS}=N{TX}" and "N_{SS}<N{TX}" at the appropriate places |  |  |  | Resolution approved | Cheng Chen | 24/0111r2 | J | REJECTED The contributor reviews 11be spec draft D5.0 and can only find instances of NUM_STS or N_SS. For example: 1. 35.5.2.3.2 The NUM_STS parameter is set to the number of spatial streams indicated by the Number Of Spatial Streams subfield of the SS Allocation field of the EHT variant User Info field 2. 35.7.2 An EHT beamformer shall not transmit a 20 MHz, 40 MHz, or 80 MHz EHT sounding NDP with a TXVECTOR parameter NUM_STS that is greater than the maximum number of spatial streams indicated in the Beamformee SS (≤ 80 MHz) subfield of any STA identified by a STA Info field in the preceding EHT NDP Announcement frame. 3. (See 24/0111r2 (https://mentor.ieee.org/802.11/dcn/24/11-24-0111-02-00bf-resolutions-for-ost-cids-for-lb281.docx)). So, the contributor believes both are fine. After discussions in 11bf, even though STS and SS are essentially the same for 11be and 11bf because STBC is not used, members prefer to keep STS here. |  | 493 |  |  |  | 2024-01-18T22:55:41Z
4251 | Dong Wei | No | 11.55.1.2 | 137 | 62 | T | 11.55.1.2 | 137.62 | Since the support of Ng values are the same for a STA supporting receiving five or more spatial streams regardless of bandwidth, it is better to merge the two paragraphs. | Replace the 4th and 5th paragraphs of 11.55.1.2 with "A sensing STA that supports receiving five or more spatial streams shall support Ng=8 and may support Ng=16 in the Sensing Measurement Report frame that results from an SI2SR NDP, SR2SI NDP, or SR2SR NDP regardless of the bandwidth." |  |  |  | Resolution approved | Stephan Sand | 24/0153r4 | V | REVISED Incorporate changes specified in 24/0153r2 (https://mentor.ieee.org/802.11/dcn/24/11-24-0153-02-00bf-lb281-cr-for-ost-cids-11-55-1-sensing-procedure.docx). |  | 497 |  |  |  | 2024-01-18T22:58:35Z
4252 | Dong Wei | No | 11.55.1.4.1 | 140 | 21 | T | 11.55.1.4.1 | 140.21 | The constraint on the number of sensing sessions should be with respect to a single sensing responder. | Replace "sensing measurement sessions" with "concurrent sensing measurement sessions with the sensing responder" |  |  |  | Resolution approved | Zhuqing Tang | 24/0302r1 | V | REVISED Incorporate changes specified in 24/0302r1 (https://mentor.ieee.org/802.11/dcn/24/11-24-0302-01-00bf-lb281-comment-resolutions-for-ost-cids-part-2.docx). |  | 522 |  |  |  | 2024-03-11T22:38:51Z
4253 | Dong Wei | No | 11.55.1.4.1 | 140 | 30 | T | 11.55.1.4.1 | 140.3 | The logic operation between the conditions should be "or" instead "and". | Replace "and if the frame is sent by an AP" with "or if the frame is sent by an AP" |  |  |  | Resolution approved | Dong Wei | 24/0169r0 | V | REVISED Incorporate changes specified in 24/0169r0 (https://mentor.ieee.org/802.11/dcn/24/11-24-0169-00-00bf-lb281-cr-for-ost-cids.docx). |  | 499 |  |  |  | 2024-01-18T22:59:22Z
4254 | Dong Wei | No | 11.55.1.4.1 | 141 | 53 | E | 11.55.1.4.1 | 141.53 | "Status Code" should be used instead of "status code". | Replace "status code" with "Status Code" |  |  |  | Resolution approved | Claudio da Silva | 24/0327r0 | A | ACCEPTED |  | 515 |  |  |  | 2024-03-11T22:47:52Z
4255 | Dong Wei | No | 11.55.1.4.1 | 142 | 49 | E | 11.55.1.4.1 | 142.49 | "Status Code" should be used instead of "STATUS CODE". | Replace "STATUS CODE" with "Status Code" |  |  |  | Resolution approved | Claudio da Silva | 24/0327r0 | A | ACCEPTED |  | 515 |  |  |  | 2024-03-11T22:47:52Z
4256 | Dong Wei | No | 11.55.1.4.1 | 143 | 37 | E | 11.55.1.4.1 | 143.37 | Chains should be used instead of antennas. | Replace "antennas" with "chains" |  |  |  | Resolution approved | Dong Wei | 24/0169r0 | A | ACCEPTED |  | 499 |  |  |  | 2024-01-18T22:59:22Z
4257 | Dong Wei | No | 11.55.1.4.1 | 143 | 38 | E | 11.55.1.4.1 | 143.38 | Chains should be used instead of antennas. | Replace "antennas" with "chains" |  |  |  | Resolution approved | Dong Wei | 24/0169r0 | A | ACCEPTED |  | 499 |  |  |  | 2024-01-18T22:59:22Z
4258 | Dong Wei | No | 11.55.1.5.2.1 | 146 | 26 | T | 11.55.1.5.2.1 | 146.26 | The phrase "sensing availability window" is used in the note before it is defined. | Move the 7th and 8th paragraphs (from P146L61 to P147L3) of this clause before the note |  |  |  | Resolution approved | Atsushi Shirakawa | 24/0207r1 | J | REJECTED "sensing availability window" appears before its definition as commenter pointed out, but it is in NOTE and the definition is found in same clause. So keep it as it is. |  | 517 |  |  |  | 2024-03-11T22:48:56Z
4259 | Dong Wei | Yes | 11.55.1.5.2.1 | 146 | 61 | T | 11.55.1.5.2.1 | 146.61 | For EHT STAs supporting R-TWT, TB sensing measurement exchange should be compatible with R-TWT. | Add the following after the 1st paragraph on P147: "If the sensing initiator is an R-TWT scheduling AP (see 35.8 (Restricted TWT (R-TWT))), it shall not assign a sensing availability window which is overlapped with any active R-TWT schedule. If the sensing responder is an R-TWT scheduled STA, it shall not suggest a sensing availability window which is overlapped with any active R-TWT schedule." |  |  |  | Resolution approved | Dong Wei | Withdrawn | J | REJECTED The commenter has withdrawn the comment |  | 501 |  |  |  | 2024-03-11T22:42:51Z
4260 | Dong Wei | No | 11.55.1.5.4 | 161 | 4 | E | 11.55.1.5.4 | 161.04 | Chain should be used instead of antenna. | Replace "antenna" with "chain" in the first three paragraphs of this clause (6 places) |  |  |  | Resolution approved | Atsushi Shirakawa | 24/0310r0 | V | REVISED Incorporate changes specified in 24/0310r0 (https://mentor.ieee.org/802.11/dcn/24/11-24-0310-00-00bf-lb281-cr-for-11-55-1-5-2-6-reporting-phase-etc.docx). |  | 525 |  |  |  | 2024-03-11T22:40:09Z
4261 | Dong Wei | Yes | 11.55.2.2 | 167 | 62 | T | 11.55.2.2 | 167.62 | For EHT STAs supporting R-TWT, SBP procedure should be compatible with R-TWT. | Add the following to the end of this clause: "If the SBP initiator is an R-TWT scheduled STA, it shall not request a sensing availability window which is overlapped with any active R-TWT schedule. If the SBP responder is an R-TWT scheduling AP (see 35.8 (Restricted TWT (R-TWT))), it shall not assign a sensing availability window which is overlapped with any active R-TWT schedule. " |  |  |  | Resolution approved | Dong Wei | Withdrawn | J | REJECTED The commenter has withdrawn the comment |  | 501 |  |  |  | 2024-01-18T23:01:45Z
4262 | Dong Wei | Yes | 11.55.2.2 | 168 | 28 | T | 11.55.2.2 | 168.28 | Figures 9-1034, 9-1035, and 9-1036 are only in the context of ranging and are not explicitly related to SBP procedure. | Revise the paragraph right above the Figures in the 11az spec to include SBP |  |  |  | Resolution approved | Cheng Chen | 24/0115r1 | V | REVISED Incorporate changes specified in 23/0115r1 (https://mentor.ieee.org/802.11/dcn/24/11-24-0115-01-00bf-resolutions-for-sbp-cids-for-lb281.docx). |  | 498 |  |  |  | 2024-02-27T20:40:07Z
4263 | Dong Wei | No | 27.2.2 | 203 | 31 | E | 27.2.2 | 203.31 | "Ng" should be in the form of a mathematical symbol | Fix the format |  |  |  | Resolution approved | Claudio da Silva | 24/0370r2 | J | REJECTED FrameMaker does not support equations in titles of figures and tables. |  | 530 |  |  |  | 2024-03-12T14:23:52Z
4264 | Dong Wei | Yes | 36.2.2 | 212 | 25 | T | 36.2.2 | 212.25 | EHT Ranging NDP and EHT TB Ranging NDP should be used instead of EHT Sounding NDP. | Replace "EHT Sounding NDP" by "EHT Ranging NDP or EHT TB Ranging NDP" |  |  |  | Resolution approved | Rui Du | 24/0137r3 | A | ACCEPTED |  | 508 |  |  |  | 2024-02-27T20:55:26Z
4265 | Dong Wei | No | 36.2.2 | 212 | 31 | E | 36.2.2 | 212.31 | "Ng" should be in the form of a mathematical symbol | Fix the format |  |  |  | Resolution approved | Claudio da Silva | 24/0370r2 | J | REJECTED FrameMaker does not support equations in titles of figures and tables. |  | 530 |  |  |  | 2024-03-12T14:23:52Z
4266 | narengerile narengerile | No | 9.3.1.19.1 | 29 | 19 | T | 9.3.1.19.1 | 29.19 | Please remove 'not'. I believe the second paragraph is describing the case when the NDP Announcement frame IS a Ranging or Sensing variant. | Suggest remove 'not'. |  |  |  | Resolution approved | Claudio da Silva | 24/0327r0 | A | ACCEPTED |  | 515 |  |  |  | 2024-03-11T22:47:52Z
4267 | narengerile narengerile | No | 9.3.1.22.14.1 | 36 | 43 | T | 9.3.1.22.14.1 | 36.43 | Receiving a Sensing Measurement Request frame does not mean a session is established and TB measurement exchanges are to be performed. Only accepting a Sensing Measurement Request frame will lead to the transmission of any subsequent Trigger frame in the TB measurement exchanges. | Suggest change 'received' to 'accepted'. |  |  |  | Resolution approved | Narengerile Narengerile | 24/0383r1 | A | ACCEPTED |  | 526 |  |  |  | 2024-03-11T22:46:07Z
4268 | narengerile narengerile | No | 9.3.1.22.14.3 | 37 | 52 | T | 9.3.1.22.14.3 | 37.52 | The Sensing Polling Trigger frame may not be present in a TB sensing measurement exchange. Therefore, the AID/USID field cannot be identical to the same field in the Sensing Polling Trigger frame. The AID/USID12 field should be set to the AID/USID of the sensing responders that are the intended recipients of the SR2SI Sounding Trigger frame. | Please revise the sentence. |  |  |  | Resolution approved | Narengerile Narengerile | 24/0383r1 | V | REVISED Incorporate changes specified in 24/0383r1 (https://mentor.ieee.org/802.11/dcn/24/11-24-0383-01-00bf-lb281-resolutions-on-editorial-comments.docx). |  | 526 |  |  |  | 2024-03-11T22:46:07Z
4269 | narengerile narengerile | No | 9.3.1.22.14.3 | 38 | 8 | E | 9.3.1.22.14.3 | 38.08 | Typo: 22 | Remove '22' before 1.6 us. |  |  |  | Resolution approved | Claudio da Silva | 24/0327r0 | A | ACCEPTED |  | 515 |  |  |  | 2024-03-11T22:47:52Z
4270 | narengerile narengerile | No | 9.3.1.22.14.5 | 39 | 21 | T | 9.3.1.22.14.5 | 39.21 | The Sensing Polling Trigger frame may not be present in a TB sensing measurement exchange. Therefore, the AID/USID field cannot be identical to the same field in the Sensing Polling Trigger frame. The AID/USID12 field should be set to the AID/USID of the sensing responders that are the intended recipients of the Sensing Reporting Trigger frame. | Please revise the sentence. |  |  |  | Resolution approved | Narengerile Narengerile | 24/0383r1 | V | REVISED Incorporate changes specified in 24/0383r1 (https://mentor.ieee.org/802.11/dcn/24/11-24-0383-01-00bf-lb281-resolutions-on-editorial-comments.docx). |  | 526 |  |  |  | 2024-03-11T22:46:07Z
4271 | narengerile narengerile | No | 9.3.1.22.14.6 | 40 | 61 | T | 9.3.1.22.14.6 | 40.61 | The Sensing Polling Trigger frame may not be present in a TB sensing measurement exchange. Therefore, the AID/USID field cannot be identical to the same field in the Sensing Polling Trigger frame. The AID/USID12 field should be set to the AID/USID of the sensing responders that are the intended recipients of the SR2SR Sounding Trigger frame. | Please revise the sentence. |  |  |  | Resolution approved | Narengerile Narengerile | 24/0383r1 | V | REVISED Incorporate changes specified in 24/0383r1 (https://mentor.ieee.org/802.11/dcn/24/11-24-0383-01-00bf-lb281-resolutions-on-editorial-comments.docx). |  | 526 |  |  |  | 2024-03-11T22:46:07Z
4272 | narengerile narengerile | No | 9.3.1.22.14.6 | 40 | 28 | T | 9.3.1.22.14.6 | 40.28 | For SR2SR Sounding Trigger frame, it should be EHT Ranging NDP, not EHT TB Ranging NDP. | Please change 'EHT TB Ranging NDP' to 'EHT Ranging NDP'. |  |  |  | Resolution approved | Claudio da Silva | 24/0370r2 | A | ACCEPTED |  | 530 |  |  |  | 2024-03-12T14:23:52Z
4273 | narengerile narengerile | No | 9.3.1.22.14.6 | 40 | 31 | T | 9.3.1.22.14.6 | 40.31 | For SR2SR Sounding Trigger frame, it solicits HE Ranging NDP or EHT Ranging NDP, not HE TB Ranging NDP or EHT TB Ranging NDP. | Please change 'HE TB Ranging NDP' to 'HE Ranging NDP'. |  |  |  | Resolution approved | Claudio da Silva | 24/0370r2 | A | ACCEPTED |  | 530 |  |  |  | 2024-03-12T14:23:52Z
4274 | narengerile narengerile | No | 9.3.1.22.14.6 | 40 | 36 | T | 9.3.1.22.14.6 | 40.36 | For SR2SR Sounding Trigger frame, it solicits HE Ranging NDP or EHT Ranging NDP, not HE TB Ranging NDP or EHT TB Ranging NDP. | Please change 'EHT TB Ranging NDP' to 'EHT Ranging NDP'. |  |  |  | Resolution approved | Claudio da Silva | 24/0370r2 | A | ACCEPTED |  | 530 |  |  |  | 2024-03-12T14:23:52Z
4275 | narengerile narengerile | No | 9.3.1.22.14.6 | 41 | 27 | E | 9.3.1.22.14.6 | 41.27 | Typo: 22 | Remove '22' before 1.6 us. |  |  |  | Resolution approved | Claudio da Silva | 24/0327r0 | A | ACCEPTED |  | 515 |  |  |  | 2024-03-11T22:47:52Z
4276 | narengerile narengerile | No | 11.55.1.4.1 | 142 | 49 | E | 11.55.1.4.1 | 142.49 | Please change 'STATUS CODE' to 'the Status Code field'. | As in the comment. |  |  |  | Resolution approved | Claudio da Silva | 24/0327r0 | A | ACCEPTED |  | 515 |  |  |  | 2024-03-11T22:47:52Z
4277 | narengerile narengerile | No | 11.55.1.5.2.3 | 151 | 51 | E | 11.55.1.5.2.3 | 151.51 | Please capitalize the first letter in 'announcement' in 'Sensing NDP announcement frame'. | As in the comment. |  |  |  | Resolution approved | Claudio da Silva | 24/0327r0 | A | ACCEPTED |  | 515 |  |  |  | 2024-03-11T22:47:52Z
4278 | narengerile narengerile | No | 11.55.1.5.2.5 | 155 | 22 | E | 11.55.1.5.2.5 | 155.22 | This paragraph is placed in the wrong subclause. | Please move this paragraph to the next subclause 11.55.1.5.2.6. |  |  |  | Resolution approved | Dong Wei | 24/0170r1 | A | ACCEPTED |  | 500 |  |  |  | 2024-01-18T22:59:42Z
4279 | narengerile narengerile | No | 11.55.1.5.2.5 | 155 | 64 | T | 11.55.1.5.2.5 | 155.64 | This NOTE seems to be too self-evident to have. Any reason to have such a NOTE? | Suggest remove the NOTE. |  |  |  | Resolution approved | Chris Beg | 24/0149r1 | A | ACCEPTED |  | 524 |  |  |  | 2024-03-11T22:39:43Z
4280 | narengerile narengerile | No | 11.55.2.2 | 167 | 62 | T | 11.55.2.2 | 167.62 | If the SBP initiator is not a sensing responder, if the SBP initiator is a U-STA, it still needs to be available in the sensing availability window where TB sensing measurement exchanges take place. A question that needs further clarification is that, should the availability window assigned by the AP to the SBP initiator is the identical one as the window assigned by the AP to the sensing responder? This sentence is not consistent with the second paragraph in 11.55.2.3. | As in the comment. |  |  |  | Resolution approved | Narengerile Narengerile | Withdrawn | J | REJECTED The commenter has withdrawn the comment |  | 532 |  |  |  | 2024-03-13T17:04:49Z
4281 | Liuming Lu | No | 11.55.1.1 Overview | 136 | 8 | G | 11.55.1.1 Overview | 136.08 | The description is confusing as a sensing procedure may contain one or more sensing measurement session(s). | Suggest to change "A sensing procedure is initiated with the establishment of a sensing measurement session, which is then followed by" to "A sensing procedure is initiated with the establishment of one or more sensing measurement session(s), which is then followed by..." |  |  |  | Resolution approved | Stephan Sand | 24/0542r0 | V | REVISED Incorporate changes specified in 24/0542r0 (https://mentor.ieee.org/802.11/dcn/24/11-24-0542-00-00bf-lb281-cr-for-ost-cids-11-55-1-sensing-procedure-part-2.docx). |  | 531 |  |  |  | 2024-03-12T14:24:35Z
4282 | Liuming Lu | No | 11.55.1.5.2.1 General | 147 | 24 | E | 11.55.1.5.2.1 General | 147.24 | As Figure 11-102c (Example of a TB sensing measurement exchange) shows an example, move the content of this paragraph to Annex AD may be appropriate. | Suggest to delete the content of the example in 11.55.1.5.2.1 General, and add the content to Annex AD |  |  |  | Resolution approved | Atsushi Shirakawa | 24/0207r1 | J | REJECTED Checked published Standards ( like IEEE Std802.11-2020) and found many Figures showing example in the specification (not in Annex) and those title has the word “example”. And Figure 11-102c help to understand in this context. So no modification is required. |  | 517 |  |  |  | 2024-03-11T22:48:56Z
4283 | Liuming Lu | No | 11.55.1.5.2.1 General | 147 | 30 | T | 11.55.1.5.2.1 General | 147.3 | the use of CTS-to-self frame seems to be inappropriate as this frame is used to respond to AP. | Suggest to change "CTS-to-self frame" to "CTS frame" |  |  |  | Resolution approved | Atsushi Shirakawa | 24/0207r1 | J | REJECTED Using CTS-to-self instead of CTS is for AP to identify non-AP STA that is ready to participate. This polling protocol design was specified in 11az and 11bf reuse it |  | 517 |  |  |  | 2024-03-11T22:48:56Z
4284 | Mahmoud Kamel | No | 11.55.1.3 | 139 | 49 | T | 11.55.1.3 | 139.49 | In P137L51, it is stated that "A sensing STA shall support the sensing procedure as both a sensing initiator and a sensing responder." which makes it mandatory for all sensing STAs to support both initiator and responder roles. However, in the note in P139L49 it is stated that "NOTE--An unassociated non-AP STA that is only a sensing responder ... ". There is a contardiction between both sentences. | change the note text to "NOTE--An unassociated non-AP STA can store an AP's sensing capabilities if at least one of the established sensing measurement sessions initiated by the AP is not terminated. Based on the AP's sensing capabilities, the unassociated non-AP STA can establish a sensing measurement session with the AP to perform non-TB sensing measurement exchanges." |  |  |  | Resolution approved | Stephan Sand | 24/0153r4 | V | REVISED Incorporate changes specified in 24/0153r2 (https://mentor.ieee.org/802.11/dcn/24/11-24-0153-02-00bf-lb281-cr-for-ost-cids-11-55-1-sensing-procedure.docx). |  | 497 |  |  |  | 2024-01-18T22:58:35Z
4285 | Benedikt Schweizer | Yes | 11.55.1.5.2.1 | 143 | 20 | T | 11.55.1.5.2.1 | 143.2 | While it is understandable that the AP needs to make sure that the participating sensing resonders in a TB sensing session are present, the requirement for polling in each NDPA sounding exchange is disadvantageous from a power efficiency perspective and for privacy reasons. It should be sufficient to have a requirement that the AP STA shall poll sensing responders once per expiry period if they are not assigned to be polled and not asked to provide reports. | As in comment |  |  |  | Resolution approved | Alireza Raissinia | 24/0555r1 | J | REJECTED Polling phase is part of the TB sensing measurement exchange and not part of NDPA sounding! Polling phase enables AP not only to verify the presence of the sensing responder during the Sensing Availability Window (S-AVW) as to manage the MS expiry timer, but also to ensure that the assigned resources for NDPA sounding is actually being utilized (a required inquiry for each TB measurement exchange). As commenter might be aware the inclusion of polling phase is AP’s decision regardless of responder’s request. Essentially, spec considers an efficient utilization of NDPA sounding as priority over the responder’s “incremental” power save since responder must already be awake and ready to receive/participate in NDPA sounding not knowing when it would occur. |  | 533 |  |  |  | 2024-03-13T17:05:18Z
4286 | Chris Beg | No | 11.55.1.4.2 | 144 | 52 | E | 11.55.1.4.2 | 144.52 | "Non-TB specific element" should be "Non-TB Sensing Specific subelement". A reference to Figure 9-1001be can also be added. | As in comment |  |  |  | Resolution approved | Claudio da Silva | 24/0327r0 | A | ACCEPTED |  | 515 |  |  |  | 2024-03-11T22:47:52Z
4287 | Chris Beg | No | 11.55.1.5.2.4 | 152 | 38-44 | T | 11.55.1.5.2.4 | 152.38 | For the TB exchange, there is currently no signaling during the measurement setup which allows negotiation or usage of the Secure LTF feature of the HE/EHT TB Ranging NDP. As a result, extra clarity should be added to indicate the secure LTF is not used for sensing. An easy way to indicate this is to constrain the SECURE_LTF_FLAG to always be set to 0 when transmitting SR2SI, SI2SR, or SR2SR NDPs. The same comment applies to the SR2SR variant (11.55.1.5.2.5), and the SI2SR NDP in the NDPA phase (11.55.1.5.2.3). | Add the following text to section 11.55.1.5.2.4: "When transmitting an SR2SI NDP in response to a SR2SI Sounding Trigger frame, a sensing transmitter shall set the TXVECTOR parameter SECURE_LTF_FLAG to 0" |  |  |  | Resolution approved | Cheng Chen | 24/0109r2 | V | REVISED Incorporate changes specified in 24/0109r2 (https://mentor.ieee.org/802.11/dcn/24/11-24-0109-02-00bf-resolutions-for-exchange-cids-for-lb281.docx). |  | 494 |  |  |  | 2024-01-18T22:57:24Z
4288 | Chris Beg | No | 11.55.1.5.3.2 | 159 | 9-11 | T | 11.55.1.5.3.2 | 159.09 | For the non-TB exchange, there is currently no signaling during the measurement setup which allows for negotiation or usage of the Secure LTF feature of the HE Ranging NDP. As a result, extra clearity should be added to indicate the secure LTF is not used for sensing. An easy way to indicate this is to constrain the SECURE_LTF_FLAG to always be set to 0 when transmitting SR2SI or SI2SR NDPs. | Add the following sentence to the end of the second paragraph of page 159 (line 11): "When transmitting either an SI2SR NDP or SR2SI NDP as part of a non-TB measurement exchange, a sensing transmitter shall set the TXVECTOR parameter SECURE_LTF_FLAG to 0". |  |  |  | Resolution approved | Cheng Chen | 24/0109r2 | V | REVISED Incorporate changes specified in 24/0109r2 (https://mentor.ieee.org/802.11/dcn/24/11-24-0109-02-00bf-resolutions-for-exchange-cids-for-lb281.docx). |  | 494 |  |  |  | 2024-01-18T22:57:24Z
4289 | Chris Beg | No | 11.55.1.5.3.2 | 159 | 9-14 | T | 11.55.1.5.3.2 | 159.09 | The normative text for the non-TB measurement exchange does not describe using the EHT Ranging NDP when the bandwidth is greater than 160 MHz. Further, there is a NOTE indicating 320 MHz operation is not supported. | Remove the note on line 14. Add similar text as in section 11.55.1.5.2.3 page 151, line 1-14 which selects the HE Ranging NDP when the bandwidth is less than or equal to 160 MHz, but selects the EHT Ranging NDP when the bandwidth is equal to 320 MHz. |  |  |  | Resolution approved | Rui Du | 24/0137r3 | V | REVISED Incorporate changes specified in 24/0137r3 (https://mentor.ieee.org/802.11/dcn/24/11-24-0137-03-00bf-lb281-comment-resolutions-for-exchange-part-1.docx). |  | 508 |  |  |  | 2024-02-27T21:11:29Z
4290 | Chris Beg | No | 4.11 | 20 | 12 | G | 4.11 | 20.12 | Use-case document (20-1712) lists motion detection use-cases for WLAN sensing, however introduction paragraph only lists presence detection and gesture classification. | Add "motion detection" between "presence detection" and "gesture classification" in the sentence below: "Measurements obtained with WLAN sensing might support applications such as presence detection and gesture classification." |  |  |  | Resolution approved | Claudio da Silva | 24/0327r0 | A | ACCEPTED |  | 515 |  |  |  | 2024-03-11T22:47:52Z
4291 | Chris Beg | No | 11.55.1.5.1 | 145 | 62-65 | E | 11.55.1.5.1 | 145.62 | The note references primitives SENSREPORT.indication twice, without using the full name MLME-SENSREPORT.indication. In the paragraph above, the full name MLME-SENSREPORT.indication is used. | Update note to use MLME-SENSREPORT.indication to match with paragraph above. |  |  |  | Resolution approved | Narengerile Narengerile | 24/0202r2 | A | ACCEPTED |  | 512 |  |  |  | 2024-02-27T14:29:29Z
4292 | Chris Beg | No | 11.55.1.1 | 136 | 13 | T | 11.55.1.1 | 136.13 | The description in the overview section describes the session, exchange, and termination parts of the sensing procedure, but does not reference the capabilities exchange. | Suggest adding the following text in section 11.55.1.1 to introduce the capability exchange (perhaps to the first paragraph): "Before initiating a sensing procedure, a capability exchange (see 11.55.1.3 (Sensing capabilities exchange)) is required to allow two sensing STAs to obtain the sensing capabilities of each other." |  |  |  | Resolution approved | Stephan Sand | 24/0153r4 | V | REVISED Incorporate changes specified in 24/0153r2 (https://mentor.ieee.org/802.11/dcn/24/11-24-0153-02-00bf-lb281-cr-for-ost-cids-11-55-1-sensing-procedure.docx). |  | 497 |  |  |  | 2024-01-18T22:58:35Z
4293 | Chris Beg | No | 11.55.1.5.2.1 | 148 | 44 | E | 11.55.1.5.2.1 | 148.44 | In the list of references, the "and" should be "and/or", since all phases may not be relevant to a given exchange. | Change "and" to "and/or" |  |  |  | Resolution approved | Atsushi Shirakawa | 24/0207r1 | V | REVISED Incorporate changes specified in 24/0207r1 (https://mentor.ieee.org/802.11/dcn/24/11-24-0207-01-00bf-lb281-cr-for-11-55-1-5-2-tb-sensing-measurement-exchange.docx). |  | 517 |  |  |  | 2024-03-11T22:48:56Z
4294 | Debashis Dash | Yes | 11.55.1.5.2.1 | 146 | 6-8 | T | 11.55.1.5.2.1 | 146.06 | Some sensing procedures, e.g. NDPA sounding without reporting in a TB exchange, can be used for extracting CSI at the non-AP STA side. Hence a non-AP STA should be allowed to setup a TB session. Currently only an AP can initiate a TB sensing session. | Allow a STA to initiate a TB sensing session setup with the AP. Note that the STA doesn't need to send trigger frames. The AP still is the node sending the trigger frames and sensing PPDUs. |  |  |  | Resolution approved | Atsushi Shirakawa | 24/0336r0 | J | REJECTED Similar comment was raised in LB276 as CID 3465 and rejected because TG could not reach consensus.SBP setup procedure enables a non-AP STA to request AP to establish a TB sensing measurement exchange and have options to either include that non-AP STA in the measurement sequence or not and finally provide the CSI reports from sensing responders acting as sensing receivers to that non-AP STA. As an another method, non-AP STA can initiate Non-TB sensing measurement exchange and can extract CSI when receiving SR2SI NDP from AP (that is sensing responder) in measurement sounding phase. |  | 529 |  |  |  | 2024-03-11T22:42:03Z
4295 | Debashis Dash | Yes | 11.55.1.5.2.1 | 143 | 20 | T | 11.55.1.5.2.1 | 143.2 | In TB sensing mode, NDPA sounding which doesn't need reporting cannot be done without a polling phase. Removing the polling phase requirement can result in a low power mechanism to do sensing at the non-AP STA side. The polling phase is not needed for each sensing PPDU for the AP to make sure the STA is present during the availability windows. Since there is a requirement for sensing activity every session expiry period, a polling response can be required once every session expiry time period. | Allow a TB session to consist of only NDPA sounding phase. In order for the AP to make sure the STA is present, a polling response can be required once in measurement session expiry time period. |  |  |  | Resolution approved | Alireza Raissinia | 24/0555r1 | J | REJECTED Polling phase is part of the TB sensing measurement exchange and not part of NDPA sounding! Polling phase enables AP not only to verify the presence of the sensing responder during the Sensing Availability Window (S-AVW) as to manage the MS expiry timer, but also to ensure that the assigned resources for NDPA sounding is actually being utilized (a required inquiry for each TB measurement exchange). As commenter might be aware the inclusion of polling phase is AP’s decision regardless of responder’s request. Essentially, spec considers an efficient utilization of NDPA sounding as priority over the responder’s “incremental” power save since responder must already be awake and ready to receive/participate in NDPA sounding not knowing when it would occur. |  | 533 |  |  |  | 2024-03-13T17:05:18Z
4296 | Mahmoud Kamel | Yes | 11.55.2.3 | 169 | 35 | T | 11.55.2.3 | 169.35 | Using only one bit (Sensing Measurement Report Requested field) to indicate whether the SBP responder (i.e., AP) and other sensing responders shall send the Sensing Measurement Report frames or not is insufficient and does not cover all cases. In the case where Preferred Responder Role Bitmap in the SBP Parameters element is set to 11 (i.e., Transmitter and Receiver), this responder may participate in NDPA sounding phase and TF sounding phase. This may result in a scenario where the responder can consume the sensing measurement report locally (no need to send the report), however, the AP measured the NDP transmitted by this responder and need to send the report back to the SBP initiator. If the Sensing Measurement Report Requested field is set to 0, this indicates that the AP shall not send the report and this measurement will be wasted. | Use a bitmap to indicate to each of the responders with the role receiver or transmitter and receiver in the Sensing Responder Role Bitmap whether the report is requested or not. I will bring a contribution to address this issue. |  |  |  | Resolution approved | Mahmoud Kamel | Withdrawn | J | REJECTED The commenter has withdrawn the comment |  | 537 |  |  |  | 2024-03-14T17:10:44Z
4297 | Yong Liu | Yes | 11.55.1.5.2.1 | 146 | 6 | T | 11.55.1.5.2.1 | 146.06 | The current spec only allows a non-AP STA to request for a non-TB session, but does not allow a non-AP STA to request for a TB session. This significantly limits the usage of TB based sensing for some scenarios. | Enable a non-AP STA to initiate a TB session setup with an AP. |  |  |  | Resolution approved | Atsushi Shirakawa | 24/0336r0 | J | REJECTED SBP setup procedure enables a non-AP STA to request AP to establish a TB sensing measurement exchange. |  | 529 |  |  |  | 2024-03-11T22:42:03Z
4298 | Liuming Lu | No | 4.11 WLAN sensing | 20 | 20 | G | 4.11 WLAN sensing | 20.2 | The descrption is confusing. For performing sensing a sensing receiver and sensing responder are needed. | Suggest to change "The sensing procedure allows an HE STA or EHT STA to perform sensing" to "The sensing procedure allows HE STAs or EHT STAs to perform sensing" or "The sensing procedure allows an HE STA or EHT STA to initiate sensing" |  |  |  | Resolution approved | Chaoming Luo | 24/0351r2 | V | REVISED Incorporate changes specified in 24/0331r2 (https://mentor.ieee.org/802.11/dcn/24/11-24-0351-02-00bf-lb281-misc.docx). |  | 518 |  |  |  | 2024-03-11T22:37:15Z
4299 | Liuming Lu | No | 4.11 WLAN sensing | 20 | 21 | G | 4.11 WLAN sensing | 20.21 | The descrption is confusing. For example the SBP procedure cannot enable a non-AP EHT STA to request an HE AP to perform sensing on its behalf as some features may be not supported . | Suggest to change "The SBP procedure enables a non-AP HE STA or non-AP EHT STA to request an HE AP or EHT AP to perform sensing on its behalf." to "The SBP procedure enables a non-AP HE STA or non-AP EHT STA to request an HE AP or EHT AP respectively to perform sensing on its behalf." |  |  |  | Resolution approved | Cheng Chen | 24/0111r2 | J | REJECTED The contributor does not agree with the commenter’s statement saying “the SBP procedure cannot enable a non-AP EHT STA to request an HE AP to perform sensing on its behalf as some features may be not supported”. While it is true that an HE AP does not support EHT features, it does not necessarily mean a non-AP EHT STA cannot request an HE AP to perform the SBP procedure. A non-AP EHT STA is also a non-AP HE STA in the first place. As long as the non-AP EHT STA does not request to use any EHT features, like 320 MHz bandwidth, it is totally feasible for the HE AP to accept the SBP request using HE features. On the other hand, if the non-AP EHT STA requests to use any EHT feature in the SBP request, the HE AP can always simply reject it. |  | 493 |  |  |  | 2024-01-18T22:55:41Z
4300 | Liuming Lu | No | 11.55.1.4.1 General | 140 | 12 | G | 11.55.1.4.1 General | 140.12 | The descrption is confusing as a sensing measurement session may contain zero sensing measurement exchanges. | Suggest to change "A sensing measurement session is a set of sensing measurement exchanges that use operational parameters agreed to between a sensing initiator and sensing responder and is identified by a Measurement Session ID." to "A sensing measurement session contains zero or more sensing measurement exchanges that use operational parameters agreed to between a sensing initiator and sensing responder and is identified by a Measurement Session ID." |  |  |  | Resolution approved | Chaoming Luo | 24/0351r2 | V | REVISED Incorporate changes specified in 24/0331r2 (https://mentor.ieee.org/802.11/dcn/24/11-24-0351-02-00bf-lb281-misc.docx). |  | 518 |  |  |  | 2024-03-11T22:37:15Z
4301 | Liuming Lu | No | 11.55.1.5.3.1 General | 157 | 55 | E | 11.55.1.5.3.1 General | 157.55 | The descrption is confusing. | Suggest to change "Non-TB sensing measurement exchange is the non-trigger-based variant of a sensing measurement exchange." to "A Non-TB sensing measurement exchange is the non-trigger-based variant of a sensing measurement exchange." |  |  |  | Resolution approved | Cheng Chen | 24/0109r2 | A | ACCEPTED |  | 494 |  |  |  | 2024-01-18T22:57:24Z
4302 | Liuming Lu | No | 3.2 Definitions specific to IEEE Std 802.11 | 18 | 45 | G | 3.2 Definitions specific to IEEE Std 802.11 | 18.45 | The descrption is unclear. | Suggest to change "sensing receiver: A station (STA) that is the intended recipient of PPDUs sent by a sensing transmitter..." to "sensing receiver: A station (STA) that is the intended recipient of NDPs sent by a sensing transmitter" |  |  |  | Resolution approved | Claudio da Silva | 24/0370r2 | J | REJECTED The definitions “sensing receiver” and “sensing transmitter” are also valid for DMG sensing procedures, which mainly rely on BRP frames. (NDPs are not defined in 802.11ad nor 802.11ay.) Also, in passive sensing, measurements are obtained using PPDUs that carry DMG Beacon frames. |  | 530 |  |  |  | 2024-03-12T14:23:52Z
4303 | Liuming Lu | No | 3.2 Definitions specific to IEEE Std 802.11 | 18 | 55 | G | 3.2 Definitions specific to IEEE Std 802.11 | 18.55 | The descrption is unclear. | Suggest to change "sensing transmitter: A station (STA) that transmits PPDUs used for measurements..." to "sensing transmitter: A station (STA) that transmits NDPs used for measurements..." |  |  |  | Resolution approved | Claudio da Silva | 24/0370r2 | J | REJECTED The definitions “sensing receiver” and “sensing transmitter” are also valid for DMG sensing procedures, which mainly rely on BRP frames. (NDPs are not defined in 802.11ad nor 802.11ay.) Also, in passive sensing, measurements are obtained using PPDUs that carry DMG Beacon frames. |  | 530 |  |  |  | 2024-03-12T14:23:52Z
4304 | Liuming Lu | No | 11.55.1.5.3.1 General | 157 | 61 | G | 11.55.1.5.3.1 General | 157.61 | The descrption is confusing especially for the use of frequency. | Suggest to change "The AP may limit the frequency with which the non-AP STA can initiate a non-TB sensing measurement exchange by conveying a minimum time interval between two consecutive non-TB sensing measurement exchanges in the Min Measurement Interval field in the Sensing field during the sensing capabilities exchange." to "The AP may configure a minimum time interval between two consecutive non-TB sensing measurement exchanges initiated by the non-AP STA by setting the value of the Min Measurement Interval field in the Sensing field during the sensing capabilities exchange." |  |  |  | Resolution approved | Cheng Chen | 24/0109r2 | J | REJECTED For a non-TB sensing measurement where the non-AP STA is the sensing initiator, sensing measurement establishment is essentially ‘configured’ by the non-AP STA and not the AP. The AP provides its capability (i.e., Min-Time), and if the non-AP STA sends a request to configure and AP doesn’t accept it (outside of its capability), it would reject. Moreover, the use of “frequency” here correctly corresponds to the fact that the AP can provide a sufficient large Min Measurement Interval so that the non-AP STA cannot initiate consecutive non-TB sensing measurement exchanges too soon. 11az had similar normative behavior text “The RSTA can only limit the frequency with which the ISTA can initiate measurements, by setting a minimum time interval between subsequent range measurements.” |  | 494 |  |  |  | 2024-01-18T22:57:24Z
4305 | Fumihide Goto | No | 11.55.1.2 | 138 | 41 | E | 11.55.1.2 | 138.41 | Table11-32a should be drawn before starting 11.55.1.3 Clause | As comment |  |  |  | Resolution approved | Claudio da Silva | 24/0370r2 | J | REJECTED As defined in 16.64 (Editorial Notes), “The default IEEE-SA style for tables is to "float". This means that they be repositioned later, usually at the head of the next page, to avoid splitting the table and reduce the amount of blank space. The table can appear to move out of the subclause it is referenced first from, and can even split a paragraph. This is the intended IEEE-SA behavior, please do not report it as a defect in the draft. In many cases, additional line feeds have been inserted to force tables to follow text, rather than float beyond sequential text. The additional line feeds will be removed before publication, please do not report them as a defect in the text.” Same is applicable to figures. |  | 530 |  |  |  | 2024-03-12T14:23:52Z
4306 | Fumihide Goto | No | 9.4.2.320 | 73 | 8 | E | 9.4.2.320 | 73.08 | 2^(Measurement Setup Expiry Exponent +8) seems to be typo | Please correct as "2^(Measurement Session Expiry Exponent +8)" |  |  |  | Resolution approved | Chaoming Luo | 24/0193r1 | A | ACCEPTED |  | 502 |  |  |  | 2024-03-11T15:53:31Z
4307 | Fumihide Goto | No | 11.55.2.2 | 164 | 41 | T | 11.55.2.2 | 164.41 | It is understandable of the meaning of "the value indicated in the SBP Procedure Expiry Exponent field should be greater than the value indicated in the Measurement Session Expiry Exponent field" But there are no error procedures. | It is better to define error procedure such as "If the Measurement Session Expiry Exponent is greater than SBP Procedure Expiry Exponent, The Status Code field within the SBP Response frame shall be set to REQUEST_DECLINED" |  |  |  | Resolution approved | Xiandong Dong | 24/0217r1 | J | REJECTED The value is naturally set by the SBP initiator or the SBP responder, not belongs to the setting condition of the error status. |  | 506 |  |  |  | 2024-02-27T21:08:31Z

## DMG
CID | Commenter | Must Be Satisfied | Clause Number(C) | Page(C) | Line(C) | Category | Clause | Page | Comment | Proposed Change | Ad-hoc | Comment Group | Ad-hoc Notes | Status | Assignee | Submission | Resn Status | Resolution | Ready For Motion | Motion Number | Edit Status | Edited in Draft | Edit Notes | Last Updated | Last Updated By
4065 | Atsushi Shirakawa | No | 9.6.21.8 | 124 | 45 | G | 9.6.21.8 | 124.45 | In Figure 9-1252a DMG Measurement Session ID field contains DMG Measurement Session ID (sub)field, it is confusing because both field names are same. | Align naming with a case for sub7GHz format. In Figure 9-1198c Measurement Session ID indication field includes Measurement Session ID (sub)field so that we can distinguish both fields easily. |  |  |  | Resolution approved | Rui Du | 24/0245r1 | V | REVISED Incorporate changes specified in 24/0245r1 (https://mentor.ieee.org/802.11/dcn/24/11-24-0245-01-00bf-lb281-comment-resolutions-for-dmg-part-1.docx). |  | 514 |  |  |  | 2024-02-27T20:44:29Z
4066 | Atsushi Shirakawa | No | 9.4.2.330.3 | 99 | 18 | G | 9.4.2.330.3 | 99.18 | In Figure 9-1001cm DMG Sensing Image Report Data element contains "Reflection Fields" field. It may be odd that (sub)field name includes "Fields" as a part of (sub)field name | Suggest to change "Reflection Fields" to e.g. "Reflection Set". Similar wording is used in IEEE802.11-2020, please find "TBTT Information Set" which contains one or more TBTT Information fields. |  |  |  | Resolution approved | Rui Du | 24/0245r1 | A | ACCEPTED |  | 514 |  |  |  | 2024-02-27T14:30:15Z
4067 | Atsushi Shirakawa | No | 9.4.2.330.1 | 95 | 20 | G | 9.4.2.330.1 | 95.2 | In Figure 9-1001ch DMG Sensing Report element contains DMG Sensing Report field, it is confusing because name of element and name of field are same. | Suggest to change either element name or field name. |  |  |  | Resolution approved | Rui Du | 24/0245r1 | J | REJECTED This comment aims to make the draft easier for reading.After further check 11bf and REVme, I found a few examples that the sensing element contains a field with same name. Some example in https://mentor.ieee.org/802.11/dcn/24/11-24-0245-01-00bf-lb281-comment-resolutions-for-dmg-part-1.docxBased on what we have in 11bf and REVme, I think is should be OK to keep what we use now.The resolution for this comment is rejected. |  | 514 |  |  |  | 2024-02-27T20:35:01Z
4078 | Lisa Ward | No | 9.4.2.330.3 | 100 | 7 | E | 9.4.2.330.3 | 100.07 | This may be a copy and paste error: "The Receive Elevation Present field indicates the presence of receive azimuth angles in the Reflection subelements." and should instead be: "The Receive Elevation Present field indicates the presence of receive elevation angles in the Reflection subelements. | Consider changing "azimuth" to "elevation" in the following sentence: The Receive Elevation Present field indicates the presence of receive azimuth angles in the Reflection subelements. |  |  |  | Resolution approved | Rui Du | 24/0245r1 | A | ACCEPTED |  | 514 |  |  |  | 2024-02-27T14:30:15Z
4099 | Ning Gao | No | 11.55.3.6.2.3 | 184 | 51 | T | 11.55.3.6.2.3 | 184.51 | When the SP field in the DMG Sensing Measurement Request frame is equal to 1, if the sensing initiator does not receive a response within the duration of a DMG Sensing Response frame plus a SIFS after a DMG Sensing Request frame, it shall send the next DMG Sensing Request frame, the duration of a DMG Sensing Response frame plus 2xSIFS, after the DMG Sensing Request frame. The 'response' in this sentence should be replaced with 'DMG Sensing Response frame' which is more accurate. | As in comment |  |  |  | Resolution approved | Ning Gao | 24/0203r0 | V | REVISED Incorporate changes specified in 24/0203r0 (https://mentor.ieee.org/802.11/dcn/24/11-24-0203-00-00bf-lb281-dmg-cid-4099.docx). |  | 504 |  |  |  | 2024-03-11T15:52:23Z
4117 | Alecsander Eitan | Yes | 11.55.3.6.2.1 | 181 | 11 | T | 11.55.3.6.2.1 | 181.11 | In section "11.55.3.6.2.1 General" it is stated that the responder shall used the TX beams in a sequential order as in "TX Beam List subelement". However, in the case of parallel coordinated monostatic case it may generate static interference. Meaning, repeating interference. | Suggest to keep the existing text for sequential monostatic (and move text to corresponding section) and for the parallel monostatic instruct the responder to randomize the order (randomization algo is implementation specific) and add the relevant text in corresponding section. Detailed submission will be provided. |  |  |  | Resolution approved | Alecsander Eitan | 24/0191r0 | V | REVISED Incorporate changes specified in 24/0191r0 (https://mentor.ieee.org/802.11/dcn/24/11-24-0191-00-00bf-lb281-dmg-cid-4117.docx). |  | 510 |  |  |  | 2024-03-11T22:45:37Z
4118 | Alecsander Eitan | Yes | 9.4.2.329 | 94 | 9 | T | 9.4.2.329 | 94.09 | In section 9.4.2.329 there is "Number of STAs in Exchange", but in 5 other lapaces (like 9.3.1.26.5) it is written "Num of STAs in Exchange" | If these are the same then use same notation, if not use different names. |  |  |  | Resolution approved | Alecsander Eitan | 24/0190r0 | V | REVISED Incorporate changes specified in 24/0190r0 (https://mentor.ieee.org/802.11/dcn/24/11-24-0190-00-00bf-lb281-dmg-cid-set1.docx). |  | 509 |  |  |  | 2024-03-11T15:48:42Z
4119 | Alecsander Eitan | Yes | 11.55.3.7 | 191 | 44 | T | 11.55.3.7 | 191.44 | The text states "There are 6 types of report of DMG sensing as defined in Table 9-401z", but the table has 7 report types. | Fix the text to be 7. |  |  |  | Resolution approved | Alecsander Eitan | 24/0190r0 | V | REVISED Incorporate changes specified in 24/0190r0 (https://mentor.ieee.org/802.11/dcn/24/11-24-0190-00-00bf-lb281-dmg-cid-set1.docx). |  | 509 |  |  |  | 2024-03-11T15:48:42Z
4121 | Alecsander Eitan | Yes | 9.36.1.26.5 | 43 | 11 | T | 9.36.1.26.5 | 43.11 | The "Sensing Type field definition" is defined twice and differently: Table 9-59a on page 43 and Table 9-401y on page 87 | We should keep the first but the correct list is in the second. Also fix the references/links |  |  |  | Resolution approved | Assaf Y Kasher | 24/0361r2 | V | REVISED Incorporate changes specified in 24/0361r2 (https://mentor.ieee.org/802.11/dcn/24/11-24-0361-02-00bf-lb281-dmg-cids-set-1.docx). |  | 519 |  |  |  | 2024-03-11T22:37:39Z
4127 | Alecsander Eitan | Yes | 11.55.3.7 | 191 | 46 | T | 11.55.3.7 | 191.46 | Text "If the sensing initiator requested sensing type values equal to 1, 2, or 4 (that is, sensing types that do not include Doppler)" The text doesn't make sense. I think the intent was to "Report Type" | Replace "sensing type" with "Report Type" |  |  |  | Resolution approved | Alecsander Eitan | 24/0190r0 | V | REVISED Incorporate changes specified in 24/0190r0 (https://mentor.ieee.org/802.11/dcn/24/11-24-0190-00-00bf-lb281-dmg-cid-set1.docx). |  | 509 |  |  |  | 2024-03-11T15:48:42Z
4128 | Alecsander Eitan | Yes | 11.55.3.7 | 192 | 13 | T | 11.55.3.7 | 192.13 | Text "If the sensing initiator requested sensing type values equal to 3, 5, 6, or 7 (that is, sensing types that include Doppler)," The text doesn't make sense. I think the intent was to "Report Type" | Replace "sensing type" with "Report Type" |  |  |  | Resolution approved | Alecsander Eitan | 24/0190r0 | V | REVISED Incorporate changes specified in 24/0190r0 (https://mentor.ieee.org/802.11/dcn/24/11-24-0190-00-00bf-lb281-dmg-cid-set1.docx). |  | 509 |  |  |  | 2024-03-11T15:48:42Z
4129 | Alecsander Eitan | Yes | 11.55.3.7 | 192 | 23 | T | 11.55.3.7 | 192.23 | Text "If the sensing initiator requested sensing type values equal to 2, 3, 4, 5, or 6 (that is, sensing types that include DMG Sensing Image)," The text doesn't make sense. I think the intent was to "Report Type" | Replace "sensing type" with "Report Type" |  |  |  | Resolution approved | Alecsander Eitan | 24/0190r0 | V | REVISED Incorporate changes specified in 24/0190r0 (https://mentor.ieee.org/802.11/dcn/24/11-24-0190-00-00bf-lb281-dmg-cid-set1.docx). |  | 509 |  |  |  | 2024-03-11T15:48:42Z
4130 | Alecsander Eitan | Yes | 9.4.2.330.4 | 103 | 22 | T | 9.4.2.330.4 | 103.22 | Figure with description "Axis Present field format" appears twice: Figure-1001cn and Figure 9-1001ct. Should not be! | Fix and fix the related links |  |  |  | Resolution approved | Assaf Y Kasher | 24/0361r2 | J | REJECTED The fields described have different content and describe the presence of axis types in different elements, so they should remain. |  | 519 |  |  |  | 2024-03-11T22:37:39Z
4131 | Alecsander Eitan | Yes | 9.4.2.331 | 105 | 51 | T | 9.4.2.331 | 105.51 | Figure with description "Report Control field format" appears twice: Figure-1001cf and Figure 9-1001cw. Should not be! | Fix and fix the related links |  |  |  | Resolution approved | Assaf Y Kasher | 24/0361r2 | J | REJECTED The fields have completely different size and content and are used in different contexts, so they should remain different. |  | 519 |  |  |  | 2024-03-11T22:37:39Z
4132 | Alecsander Eitan | Yes | 9.4.2.326 | 87 | 49 | T | 9.4.2.326 | 87.49 | Table with description "Sensing Type field definition" appears twice: Table-9-59a and Table 9-401y. Should not be! | Fix and fix the related links |  |  |  | Resolution approved | Assaf Y Kasher | 24/0361r2 | V | REVISED Incorporate changes specified in 24/0361r2 (https://mentor.ieee.org/802.11/dcn/24/11-24-0361-02-00bf-lb281-dmg-cids-set-1.docx). |  | 519 |  |  |  | 2024-03-11T22:37:39Z
4195 | Rui Du | No | 11.55.3.4 DMG sensing measurement session | 175 | 43 | T | 11.55.3.4 DMG sensing measurement session | 175.43 | Will the number of beam indicies included in the TX Beam List subelement equals to the number of beam indicies included in the RX Beam List subelement? | Please clarify it and add normative text if it is needed. |  |  |  | Resolution approved | Rui Du | 24/0308r0 | J | REJECTED In P188L10, there is a paragraph describes the cases when the number of Tx beams is not equal to the number of Rx beams. For different cases, 3 different BRP PPDUs can be used.The sensing initiator shall determine the format of the TRN field (by setting the TXVECTOR parameters TRN_SEQ_LENGTH, EDMG_TRN_LEN, RX_TRN_PER_TX_TRN, EDMG_TRN_P, EDMG_TRN_M, EDMG_TRN_N) in each of the transmitted BRP frames in a way that it is compatible with the sensing responder capabilities and covers all the desired TX and RX beams. For example, if the number of RX beams is small, BRP RX/TX PPDUs may be used. If the number of RX beams is large, a BRP RX PPDU can be used per each TX Beam. If there is a single RX beam, a BRP TX PPDU may be used, covering several TX beams.Based on what we have in 11bf D3.0, this comment is rejected. |  | 527 |  |  |  | 2024-03-11T22:41:36Z
4196 | Rui Du | No | 9.3.1.26.5 DMG Sensing Request frame | 43 | 29 | T | 9.3.1.26.5 DMG Sensing Request frame | 43.29 | Dose the First Beam Index field in the DMG Sensing Request frame also indicate the first receive beam to be used in the current exchange ? If it dosen't, what is the frist beam to be used in the current exchange ? | Please clarify it and add normative text if it is needed. |  |  |  | Resolution approved | Rui Du | Withdrawn | J | REJECTED The commenter has withdrawn the comment |  | 528 |  |  |  | 2024-03-11T22:43:29Z

## Editorial
CID | Commenter | Must Be Satisfied | Clause Number(C) | Page(C) | Line(C) | Category | Clause | Page | Comment | Proposed Change | Ad-hoc | Comment Group | Ad-hoc Notes | Status | Assignee | Submission | Resn Status | Resolution | Ready For Motion | Motion Number | Edit Status | Edited in Draft | Edit Notes | Last Updated | Last Updated By
4000 | Chaoming Luo | No | 9.3.1.19.1 | 29 | 19 | E | 9.3.1.19.1 | 29.19 | The word 'not' should not be there since the sentence is talking about ranging or sensing NDPA. | Remove the word 'not' |  |  |  | Resolution approved | Claudio da Silva | 24/0327r0 | A | ACCEPTED |  | 515 |  |  |  | 2024-03-11T22:47:52Z
4001 | Chaoming Luo | No | 9.3.1.22.14.1 | 36 | 20 | E | 9.3.1.22.14.1 | 36.2 | Better wording is needed. "identifies the Measurement Session ID" and "identifies the measurement exchange ID", sounds strange to say something identifies an indentifier. | Change 'identifies the" to "indicates the" |  |  |  | Resolution approved | Claudio da Silva | 24/0327r0 | A | ACCEPTED |  | 515 |  |  |  | 2024-03-11T22:47:52Z
4002 | Chaoming Luo | No | 9.3.1.22.14.6 | 40 | 23 | E | 9.3.1.22.14.6 | 40.23 | The "TX/RX field" in the Transmitter User Info field shall indicate sensing transmitter role. The current text is not clear. | Change to: The TX/RX field indicates the addressed sensing responder is the sensing transmitter in the current SR2SR variant of the trigger frame (TF) sounding phase. The TX/RX field in the Transmitter User Info field is set to 0. |  |  |  | Resolution approved | Claudio da Silva | 24/0370r2 | V | REVISED Incorporate changes specified in 24/0370r2 (https://mentor.ieee.org/802.11/dcn/24/11-24-0370-02-00bf-proposed-resolutions-for-comments-on-d3-0.docx). |  | 530 |  |  |  | 2024-03-12T14:23:52Z
4003 | Chaoming Luo | No | 9.3.1.22.14.6 | 40 | 64 | E | 9.3.1.22.14.6 | 40.64 | The "TX/RX field" in the Receiver User Info field shall indicate sensing receiver role. The current text is not clear. | Change to: The TX/RX field indicates the addressed sensing responder is a sensing receiver in the current SR2SR variant of the TF sounding phase. The TX/RX field in a Receiver User Info field is set to 1. |  |  |  | Resolution approved | Claudio da Silva | 24/0370r2 | V | REVISED Incorporate changes specified in 24/0370r2 (https://mentor.ieee.org/802.11/dcn/24/11-24-0370-02-00bf-proposed-resolutions-for-comments-on-d3-0.docx). |  | 530 |  |  |  | 2024-03-12T14:23:52Z
4010 | Chaoming Luo | No | 9.6.7.54 | 114 | 12 | E | 9.6.7.54 | 114.12 | Remove the ")" at the end of the sentence. | As in comment |  |  |  | Resolution approved | Claudio da Silva | 24/0327r0 | A | ACCEPTED |  | 515 |  |  |  | 2024-03-11T22:47:52Z
4011 | Chaoming Luo | No | 9.6.7.54 | 114 | 17 | E | 9.6.7.54 | 114.17 | Typo, change "sensing measurement session request" to "sensing measurement session" | As in comment |  |  |  | Resolution approved | Claudio da Silva | 24/0327r0 | A | ACCEPTED |  | 515 |  |  |  | 2024-03-11T22:47:52Z
4012 | Chaoming Luo | No | 9.6.7.54 | 114 | 21 | E | 9.6.7.54 | 114.21 | Typo, change "sensing measurement session request" to "sensing measurement session" | As in comment |  |  |  | Resolution approved | Claudio da Silva | 24/0327r0 | A | ACCEPTED |  | 515 |  |  |  | 2024-03-11T22:47:52Z
4016 | Chaoming Luo | No | 11.55.1.3 | 139 | 28 | E | 11.55.1.3 | 139.28 | Missing a word "Exponent" between "Unassociated STA Comeback After" and "field" in the Table 11-32a | Change to "Unassociated STA Comeback After Exponent field" |  |  |  | Resolution approved | Claudio da Silva | 24/0327r0 | A | ACCEPTED |  | 515 |  |  |  | 2024-03-11T22:47:52Z
4018 | Chaoming Luo | No | 11.55.1.4.1 | 140 | 14 | E | 11.55.1.4.1 | 140.14 | Grammar issue. The word "to" should be removed. | Change to "agreed between" |  |  |  | Resolution approved | Claudio da Silva | 24/0327r0 | A | ACCEPTED |  | 515 |  |  |  | 2024-03-11T22:47:52Z
4019 | Chaoming Luo | No | 11.55.1.4.1 | 140 | 26 | E | 11.55.1.4.1 | 140.26 | Typo. "Max number of Supported Sessions subfield" should be "Max Supported Sessions field" | As in comment. |  |  |  | Resolution approved | Claudio da Silva | 24/0327r0 | A | ACCEPTED |  | 515 |  |  |  | 2024-03-11T22:47:52Z
4030 | Chaoming Luo | No | 11.55.1.4.2 | 144 | 52 | E | 11.55.1.4.2 | 144.52 | Typo, "Non-TB specific element" should be "non-TB Sensing Specific subelement" | As in comment. |  |  |  | Resolution approved | Claudio da Silva | 24/0327r0 | A | ACCEPTED |  | 515 |  |  |  | 2024-03-11T22:47:52Z
4069 | Stephan Sand | Yes | 9.4.2.25 | 68 | 30 | G | 9.4.2.25 | 68.3 | The Extended Capabilities field in Table 9-192 is under ANA control, but 11bf has not obtained ANA numbers. For Instance Value 103 is already in use by 11be. | Please obtain for Extended Capabilities field Bit for "Sensing", "SBP" and "Collocated DMG sensing AP" an ANA number and updated numbers "103", "104", and "105" subsequently. |  |  |  | Resolution approved | Claudio da Silva | 24/0370r2 | V | REVISED Incorporate changes specified in 24/0370r2 (https://mentor.ieee.org/802.11/dcn/24/11-24-0370-02-00bf-proposed-resolutions-for-comments-on-d3-0.docx). |  | 530 |  |  |  | 2024-03-12T14:23:52Z
4075 | Stephan Sand | No | 11.55.3.7 | 192 | 5 | E | 11.55.3.7 | 192.05 | Pleaseremove the empty lines between P192L5 and P192L8 | As in comment |  |  |  | Resolution approved | Claudio da Silva | 24/0327r0 | A | ACCEPTED |  | 515 |  |  |  | 2024-03-11T22:47:52Z
4076 | Stephan Sand | Yes | B.4.4.1 | 215 | 3 | T | B.4.4.1 | 215.03 | Comparing PC57.1 with PC58.1 and PC57.2 with PC58.2, both PC57.1 and PC57.2 are optional but with PC58.1 and PC58.2 at least one is mandatory, In the case of PC57.1 and PC57.2 should there be at least one option mandatory? | Change PC57.1 status to "(PC57 AND NOT PC57.2):M (PC57 AND PC57.2): O" and PC57.2 status to "(PC57 AND NOT PC57.1):M (PC57 AND PC57.1): O" |  |  |  | Resolution approved | Claudio da Silva | 24/0370r2 | A | ACCEPTED |  | 530 |  |  |  | 2024-03-12T14:23:52Z
4077 | Lisa Ward | No | 9.3.1.22.14.1 | 36 | 25 | E | 9.3.1.22.14.1 | 36.25 | the comma in the sentence: "The RA field and the CS Required, UL BW fields in the Common Info field of the Sensing Trigger frame" seems to be in the wrong place. Consider changing to read: "The RA field, the CS Required, and the UL BW fields in the Common Info field of the Sensing Trigger frame | Consider changing the sentence to: "The RA field, the CS Required, and the UL BW fields in the Common Info field of the Sensing Trigger frame .." |  |  |  | Resolution approved | Claudio da Silva | 24/0327r0 | A | ACCEPTED |  | 515 |  |  |  | 2024-03-11T22:47:52Z
4089 | Stephan Sand | No | 9.3.1.22.1 | 34 | 45 | E | 9.3.1.22.1 | 34.45 | Table 9-54 is not updated to the 11bk D1.0 | Please udpate Table 9-54 to 11bk D1.0 |  |  |  | Resolution approved | Claudio da Silva | 24/0370r2 | V | REVISED Incorporate changes specified in 24/0370r2 (https://mentor.ieee.org/802.11/dcn/24/11-24-0370-02-00bf-proposed-resolutions-for-comments-on-d3-0.docx). |  | 530 |  |  |  | 2024-03-12T14:23:52Z
4101 | Kazuto Yano | No | 9.3.1.22.14.3 | 37 | 61 | E | 9.3.1.22.14.3 | 37.61 | Throughout in this draft, both "a" and "an" are used as the indefinite article that is put before "HE". | Please unify the usage of indefinite article. |  |  |  | Resolution approved | Claudio da Silva | 24/0327r0 | A | ACCEPTED |  | 515 |  |  |  | 2024-03-11T22:47:52Z
4103 | Kazuto Yano | No | 9.6.21.13 | 130 | 38 | E | 9.6.21.13 | 130.38 | Please remove the unnecessary space between "SUCCESS" and the following comma. | As in comment. |  |  |  | Resolution approved | Claudio da Silva | 24/0327r0 | A | ACCEPTED |  | 515 |  |  |  | 2024-03-11T22:47:52Z
4104 | Kazuto Yano | No | 11.55.1.5.2.3 | 151 | 42 | E | 11.55.1.5.2.3 | 151.42 | "Dependant" seems to be a typo for "Dependent". | Please fix the typo. |  |  |  | Resolution approved | Claudio da Silva | 24/0327r0 | A | ACCEPTED |  | 515 |  |  |  | 2024-03-11T22:47:52Z
4105 | Kazuto Yano | No | 11.55.1.5.2.4 | 153 | 17 | E | 11.55.1.5.2.4 | 153.17 | "Dependant" seems to be a typo for "Dependent". | Please fix the typo. |  |  |  | Resolution approved | Claudio da Silva | 24/0327r0 | A | ACCEPTED |  | 515 |  |  |  | 2024-03-11T22:47:52Z
4106 | Kazuto Yano | No | 11.55.1.5.2.4 | 153 | 21 | E | 11.55.1.5.2.4 | 153.21 | Throughout in this draft, both "a" and "an" are used as the indefinite article that is put before "SR2SI". | Please unify the usage of indefinite article. |  |  |  | Resolution approved | Claudio da Silva | 24/0327r0 | A | ACCEPTED |  | 515 |  |  |  | 2024-03-11T22:47:52Z
4107 | Kazuto Yano | No | 11.55.1.5.2.5 | 155 | 1 | E | 11.55.1.5.2.5 | 155.01 | "Dependant" seems to be a typo for "Dependent". | Please fix the typo. |  |  |  | Resolution approved | Claudio da Silva | 24/0327r0 | A | ACCEPTED |  | 515 |  |  |  | 2024-03-11T22:47:52Z
4108 | Kazuto Yano | No | 11.55.1.6 | 163 | 11 | E | 11.55.1.6 | 163.11 | "sensing" should be "Sensing". | As in comment. |  |  |  | Resolution approved | Claudio da Silva | 24/0327r0 | A | ACCEPTED |  | 515 |  |  |  | 2024-03-11T22:47:52Z
4109 | Kazuto Yano | No | 11.55.2.4 | 170 | 23 | E | 11.55.2.4 | 170.23 | "sensing" should be "Sensing". | As in comment. |  |  |  | Resolution approved | Claudio da Silva | 24/0327r0 | A | ACCEPTED |  | 515 |  |  |  | 2024-03-11T22:47:52Z
4110 | Kazuto Yano | No | 11.55.3.4 | 177 | 45 | E | 11.55.3.4 | 177.45 | "an DMG" seems to be a typo for "a DMG". | Please fix the typo. |  |  |  | Resolution approved | Claudio da Silva | 24/0327r0 | A | ACCEPTED |  | 515 |  |  |  | 2024-03-11T22:47:52Z
4111 | Kazuto Yano | No | 11.55.3.5 | 178 | 27 | E | 11.55.3.5 | 178.27 | The comma following "exchange" seems to be unnecessary. | Please remove this comma. |  |  |  | Resolution approved | Claudio da Silva | 24/0327r0 | A | ACCEPTED |  | 515 |  |  |  | 2024-03-11T22:47:52Z
4112 | Kazuto Yano | No | 11.55.4.2 | 195 | 56 | E | 11.55.4.2 | 195.56 | "aDMG" should be "a DMG". | As in comment. |  |  |  | Resolution approved | Claudio da Silva | 24/0327r0 | A | ACCEPTED |  | 515 |  |  |  | 2024-03-11T22:47:52Z
4113 | Kazuto Yano | No | 11.55.4.2 | 196 | 9 | E | 11.55.4.2 | 196.09 | "an DMG" seems to be a typo for "a DMG". | Please fix the typo. |  |  |  | Resolution approved | Claudio da Silva | 24/0327r0 | A | ACCEPTED |  | 515 |  |  |  | 2024-03-11T22:47:52Z
4114 | Kazuto Yano | No | 11.55.4.2 | 196 | 65 | E | 11.55.4.2 | 196.65 | "MEasurement" should be "Measurement". | As in comment. |  |  |  | Resolution approved | Claudio da Silva | 24/0327r0 | A | ACCEPTED |  | 515 |  |  |  | 2024-03-11T22:47:52Z
4115 | Alecsander Eitan | Yes | 11.55.3.6.2.1 | 180 | 61 | E | 11.55.3.6.2.1 | 180.61 | The word "Sequential" shall be lower case as in all other similar places | lower case |  |  |  | Resolution approved | Claudio da Silva | 24/0327r0 | A | ACCEPTED |  | 515 |  |  |  | 2024-03-11T22:47:52Z
4116 | Alecsander Eitan | Yes | 11.55.3.6.2.1 | 181 | 16 | E | 11.55.3.6.2.1 | 181.16 | The "Number TX Beams Per Exchange" is written 4 times as "Num TX Beams Per Exchange" | Replace all 4 instances of "Num TX Beams Per Exchange" with "Numember TX Beams Per Exchange" |  |  |  | Resolution approved | Claudio da Silva | 24/0327r0 | A | ACCEPTED |  | 515 |  |  |  | 2024-03-11T22:47:52Z
4120 | Alecsander Eitan | Yes | 9.36.1.26.5 | 43 | 50 | E | 9.36.1.26.5 | 43.5 | "Sensing Type" is not wtitten the same in all places: p43 line50, p127 line 59, p127, line 63, p128 line 2, p128 line6,...... | Fix the ocurences to be the same |  |  |  | Resolution approved | Claudio da Silva | 24/0327r0 | A | ACCEPTED |  | 515 |  |  |  | 2024-03-11T22:47:52Z
4122 | Alecsander Eitan | Yes | 9.4.2.326 | 88 | 23 | E | 9.4.2.326 | 88.23 | "Coordinated Monostatic" is sometimes written Lower Case | Fix all occurences to be the same |  |  |  | Resolution approved | Claudio da Silva | 24/0327r0 | A | ACCEPTED |  | 515 |  |  |  | 2024-03-11T22:47:52Z
4123 | Alecsander Eitan | Yes | 9.4.2.323 | 83 | 44 | E | 9.4.2.323 | 83.44 | "Coordinated Bistatic" is sometimes written Lower Case | Fix all occurences to be the same |  |  |  | Resolution approved | Claudio da Silva | 24/0327r0 | A | ACCEPTED |  | 515 |  |  |  | 2024-03-11T22:47:52Z
4124 | Alecsander Eitan | Yes | 11.55.3.4 | 175 | 11 | E | 11.55.3.4 | 175.11 | "Bistatic" is sometimes written Lower Case | Fix all occurences to be the same |  |  |  | Resolution approved | Claudio da Silva | 24/0327r0 | A | ACCEPTED |  | 515 |  |  |  | 2024-03-11T22:47:52Z
4125 | Alecsander Eitan | Yes | 9.36.1.26.5 | 43 | 37 | E | 9.36.1.26.5 | 43.37 | "Multistatic" is sometimes written Lower Case | Fix all occurences to be the same |  |  |  | Resolution approved | Claudio da Silva | 24/0327r0 | A | ACCEPTED |  | 515 |  |  |  | 2024-03-11T22:47:52Z
4126 | Alecsander Eitan | Yes | 11.55.3.6.4 | 189 | 27 | E | 11.55.3.6.4 | 189.27 | "Sensing Type" is sometimes written Lower Case | Fix all occurences to be the same |  |  |  | Resolution approved | Claudio da Silva | 24/0327r0 | A | ACCEPTED |  | 515 |  |  |  | 2024-03-11T22:47:52Z
4133 | Alecsander Eitan | No | 6.5.25.1.2.3 | 25 | 22 | E | 6.5.25.1.2.3 | 25.22 | The following terms are written differently through the text: {'Coordinated Bistatic'} {'Coordinated bistatic'} {'coordinated bistatic'} {'Coordinated Monostatic'} {'Coordinated monostatic'} {'coordinated monostatic'} {'DMG SBP Report'} {'DMG SBP report'} {'DMG SBP Request'} {'DMG SBP request'} {'DMG SBP Termination'} {'DMG SBP termination'} {'DMG Sensing Measurement Exchange Duration'} {'DMG sensing measurement exchange Duration'} {'DMG Sensing Measurement Report'} {'DMG sensing measurement report'} {'DMG Sensing MEasurement Request'} {'DMG Sensing Measurement Request'} {'DMG Sensing Measurement Termination'} {'DMG sensing measurement termination'} {'DMG Sensing Report'} {'DMG sensing report'} {'DMG Sensing Scheduling Subelement'} {'DMG Sensing Scheduling subelement'} {'Multistatic EDMG'} {'multistatic EDMG'} {'SBP Request'} {'SBP request'} {'SBP Termination'} {'SBP termination'} {'Sensing Measurement Parameters'} {'sensing measurement parameters'} {'Sensing Measurement Report'} {'sensing measurement report'} {'Sensing Measurement Termination'} {'sensing Measurement Termination'} {'sensing measurement termination'} {'TX Beam List subelement'} {'Tx Beam List subelement'} | Unify the Lower/Upper case |  |  |  | Resolution approved | Claudio da Silva | 24/0327r0 | A | ACCEPTED |  | 515 |  |  |  | 2024-03-11T22:47:52Z
4134 | Alireza Raissinia | No | 9.3.1.19.1 | 29 | 19 | E | 9.3.1.19.1 | 29.19 | Delete the word "not" as this is the case for NDPA for sensing and ranging | As per comment |  |  |  | Resolution approved | Claudio da Silva | 24/0327r0 | A | ACCEPTED |  | 515 |  |  |  | 2024-03-11T22:47:52Z
4135 | Alireza Raissinia | No | 9.3.1.19.1 | 29 | 53 | E | 9.3.1.19.1 | 29.53 | Missing the word NDP so please modify the text "it contains the SI2SR TX power" so that it reads "it contains the SI2SR NDP TX power". | As per comment |  |  |  | Resolution approved | Claudio da Silva | 24/0327r0 | A | ACCEPTED |  | 515 |  |  |  | 2024-03-11T22:47:52Z
4137 | Alireza Raissinia | No | 9.3.1.22.1 | 34 | 51 to 65 | T | 9.3.1.22.1 | 34.51 | Replace Table 9-54 with Table 9-29j in 802.11bk D1.0 and make appropriate changes to reflect the corresponding text for sensing | As per comment |  |  |  | Resolution approved | Claudio da Silva | 24/0370r2 | V | REVISED Incorporate changes specified in 24/0370r2 (https://mentor.ieee.org/802.11/dcn/24/11-24-0370-02-00bf-proposed-resolutions-for-comments-on-d3-0.docx). |  | 530 |  |  |  | 2024-03-12T14:23:52Z
4138 | Alireza Raissinia | No | 9.3.1.22.14.1 | 36 | 14-16 | T | 9.3.1.22.14.1 | 36.14 | Modify the text "The Sensing field indicates whether the Trigger frame is of the type Sensing Trigger variant. The Sensing field is set to 1 in the Sensing Trigger variant, otherwise it is set to 0." to | The Sensing field is set to 1 to indicate whether the Trigger frame with Trigger Type subfield value 8 is a Sensing Trigger variant. |  |  |  | Resolution approved | Claudio da Silva | 24/0327r0 | A | ACCEPTED |  | 515 |  |  |  | 2024-03-11T22:47:52Z
4139 | Alireza Raissinia | No | 9.3.1.22.14.3 | 38 | 43 | T | 9.3.1.22.14.3 | 38.43 | Add a sentence to specify minimum number of User Info field in the SR2SI Sounding Trigger frame just like the corresponding text in SR2SR Sounding Trigger frame P39L48-49. | The SR2SI Sounding Trigger frame contains at least one User Info field with AID12/USID12 subfield set to less than 2008, and one User Info field with the AID12/USID12 subfield set to 2008. |  |  |  | Resolution approved | Claudio da Silva | 24/0370r2 | A | ACCEPTED |  | 530 |  |  |  | 2024-03-12T14:23:52Z
4140 | Alireza Raissinia | No | 9.3.1.22.14.4 | 38 | 49-50 | E | 9.3.1.22.14.4 | 38.49 | Add a reference to the text "The format of the User Info field in the Sensing Threshold-based Reporting Trigger frame is identical to the Sensing Reporting Trigger frame." to | The format of the User Info field in the Sensing Threshold-based Reporting Trigger frame is identical to the Sensing Reporting Trigger frame (see 9.3.1.22.14.5 Sensing Reporting Trigger frame). |  |  |  | Resolution approved | Claudio da Silva | 24/0327r0 | A | ACCEPTED |  | 515 |  |  |  | 2024-03-11T22:47:52Z
4141 | Alireza Raissinia | No | 9.3.1.22.14.6 | 41 | 10 | E | 9.3.1.22.14.6 | 41.1 | Add the word "Figure" before 9-102e | As per comment |  |  |  | Resolution approved | Claudio da Silva | 24/0327r0 | A | ACCEPTED |  | 515 |  |  |  | 2024-03-11T22:47:52Z
4147 | Alireza Raissinia | No | 9.4.2.1 | 67 68 | 19 45 49 53 7 11 | E | 9.4.2.1 | 67.19 | Remove the word 'element' from the names 'Sensing Capabilities element', 'DMG Sensing Report Control element', 'DMG Sensing Report element', 'BRP Sensing element', DMG Sensing Measurement Exchange Duration element' and 'DMG SBP Parameters element' making the same as all other ones | As per comment |  |  |  | Resolution approved | Claudio da Silva | 24/0327r0 | A | ACCEPTED |  | 515 |  |  |  | 2024-03-11T22:47:52Z
4182 | Manish Kumar | Yes | 9.3.1.22.14.3 | 37 | 31 | T | 9.3.1.22.14.3 | 37.31 | Why isn't P160 required in SR2SI Sounding Trigger frame? | Add P160 subfield. |  |  |  | Resolution approved | Claudio da Silva | 24/0370r2 | J | REJECTED The P160 field is used for RU/MRU allocation in OFDMA transmission. SR2SI and SR2SR Sounding Trigger frames trigger NDP transmissions. Since OFDMA NDP transmissions are not defined, the P160 field is not defined for these two frames. It is worth noting, however, that the P160 field is defined for Polling and Reporting Trigger frames, both of which can solicit OFDMA transmissions (CTS-to-self for Polling TF, and data PPDU for Reporting TF). |  | 530 |  |  |  | 2024-03-12T14:23:52Z
4183 | Manish Kumar | Yes | 9.3.1.22.14.6 | 39 | 45 | T | 9.3.1.22.14.6 | 39.45 | Why isn't P160 required in SR2SR Sounding Trigger frame? | Add P160 subfield. |  |  |  | Resolution approved | Claudio da Silva | 24/0370r2 | J | REJECTED The P160 field is used for RU/MRU allocation in OFDMA transmission. SR2SI and SR2SR Sounding Trigger frames trigger NDP transmissions. Since OFDMA NDP transmissions are not defined, the P160 field is not defined for these two frames. It is worth noting, however, that the P160 field is defined for Polling and Reporting Trigger frames, both of which can solicit OFDMA transmissions (CTS-to-self for Polling TF, and data PPDU for Reporting TF). |  | 530 |  |  |  | 2024-03-12T14:23:52Z
4198 | Rui Du | No | 9.4.2.322 SBP Parameters element | 81 | 8 | E | 9.4.2.322 SBP Parameters element | 81.08 | Figure 1-1001bl is inserted in the paragraph instead of between the paragraphs. Please modify it. | As in comment. |  |  |  | Resolution approved | Claudio da Silva | 24/0370r2 | J | REJECTED As defined in 16.64 (Editorial Notes), “The default IEEE-SA style for tables is to "float". This means that they be repositioned later, usually at the head of the next page, to avoid splitting the table and reduce the amount of blank space. The table can appear to move out of the subclause it is referenced first from, and can even split a paragraph. This is the intended IEEE-SA behavior, please do not report it as a defect in the draft. In many cases, additional line feeds have been inserted to force tables to follow text, rather than float beyond sequential text. The additional line feeds will be removed before publication, please do not report them as a defect in the text.” Same is applicable to figures. |  | 530 |  |  |  | 2024-03-12T14:23:52Z
4205 | Rui Du | No | 9.3.1.22.14.6 SR2SR Sounding Trigger frame | 40 | 15 | T | 9.3.1.22.14.6 SR2SR Sounding Trigger frame | 40.15 | Figure 9-102g should be 'Transmitter User Info field for SR2SR Sounding Trigger frame if AID/USID is not equal to 2008'. Fix the title. | As in comment. |  |  |  | Resolution approved | Claudio da Silva | 24/0370r2 | A | ACCEPTED |  | 530 |  |  |  | 2024-03-12T14:23:52Z
4206 | Rui Du | No | 9.3.1.22.14.6 SR2SR Sounding Trigger frame | 40 | 56 | T | 9.3.1.22.14.6 SR2SR Sounding Trigger frame | 40.56 | Figure 9-102h should be 'Receiver User Info field for SR2SR Sounding Trigger frame if AID/USID is not equal to 2008'. Fix the title. | As in comment. |  |  |  | Resolution approved | Claudio da Silva | 24/0370r2 | A | ACCEPTED |  | 530 |  |  |  | 2024-03-12T14:23:52Z
4213 | Dong Wei | No | 9.4.1.73.2.2 | 53 | 11 | E | 9.4.1.73.2.2 | 53.11 | "Ng" should be in the form of a mathematical symbol | Fix the format |  |  |  | Resolution approved | Claudio da Silva | 24/0370r2 | J | REJECTED FrameMaker does not support equations in titles of figures and tables. |  | 530 |  |  |  | 2024-03-12T14:23:52Z
4220 | Dong Wei | No | 9.4.1.73.4 | 58 | 48 | E | 9.4.1.73.4 | 58.48 | "Ng" should be in the form of a mathematical symbol | Fix the format |  |  |  | Resolution approved | Claudio da Silva | 24/0370r2 | J | REJECTED FrameMaker does not support equations in titles of figures and tables. |  | 530 |  |  |  | 2024-03-12T14:23:52Z
4221 | Dong Wei | No | 9.4.1.73.4 | 58 | 52 | E | 9.4.1.73.4 | 58.52 | "Ng" should be in the form of a mathematical symbol | Fix the format |  |  |  | Resolution approved | Claudio da Silva | 24/0370r2 | J | REJECTED FrameMaker does not support equations in titles of figures and tables. |  | 530 |  |  |  | 2024-03-12T14:23:52Z
4222 | Dong Wei | No | 9.4.1.73.4 | 58 | 54 | E | 9.4.1.73.4 | 58.54 | "Ng" should be in the form of a mathematical symbol | Fix the format |  |  |  | Resolution approved | Claudio da Silva | 24/0370r2 | A | ACCEPTED |  | 530 |  |  |  | 2024-03-12T14:23:52Z
4223 | Dong Wei | No | 9.4.1.73.4 | 59 | 1 | E | 9.4.1.73.4 | 59.01 | "Ng" should be in the form of a mathematical symbol | Fix the format |  |  |  | Resolution approved | Claudio da Silva | 24/0370r2 | J | REJECTED FrameMaker does not support equations in titles of figures and tables. |  | 530 |  |  |  | 2024-03-12T14:23:52Z
4224 | Dong Wei | No | 9.4.1.73.4 | 59 | 34 | E | 9.4.1.73.4 | 59.34 | "Ng" should be in the form of a mathematical symbol | Fix the format |  |  |  | Resolution approved | Claudio da Silva | 24/0370r2 | J | REJECTED FrameMaker does not support equations in titles of figures and tables. |  | 530 |  |  |  | 2024-03-12T14:23:52Z
4225 | Dong Wei | No | 9.4.1.73.4 | 59 | 37 | E | 9.4.1.73.4 | 59.37 | "Ng" should be in the form of a mathematical symbol | Fix the format |  |  |  | Resolution approved | Claudio da Silva | 24/0370r2 | J | REJECTED FrameMaker does not support equations in titles of figures and tables. |  | 530 |  |  |  | 2024-03-12T14:23:52Z
4226 | Dong Wei | No | 9.4.1.73.4 | 59 | 40 | E | 9.4.1.73.4 | 59.4 | "Ng" should be in the form of a mathematical symbol | Fix the format |  |  |  | Resolution approved | Claudio da Silva | 24/0370r2 | A | ACCEPTED |  | 530 |  |  |  | 2024-03-12T14:23:52Z
4227 | Dong Wei | No | 9.4.1.73.4 | 59 | 47 | E | 9.4.1.73.4 | 59.47 | "Ng" should be in the form of a mathematical symbol | Fix the format |  |  |  | Resolution approved | Claudio da Silva | 24/0370r2 | J | REJECTED FrameMaker does not support equations in titles of figures and tables. |  | 530 |  |  |  | 2024-03-12T14:23:52Z
4228 | Dong Wei | No | 9.4.1.73.4 | 59 | 51 | E | 9.4.1.73.4 | 59.51 | "Ng" should be in the form of a mathematical symbol | Fix the format |  |  |  | Resolution approved | Claudio da Silva | 24/0370r2 | J | REJECTED FrameMaker does not support equations in titles of figures and tables. |  | 530 |  |  |  | 2024-03-12T14:23:52Z
4229 | Dong Wei | No | 9.4.1.73.4 | 59 | 55 | E | 9.4.1.73.4 | 59.55 | "Ng" should be in the form of a mathematical symbol | Fix the format |  |  |  | Resolution approved | Claudio da Silva | 24/0370r2 | J | REJECTED FrameMaker does not support equations in titles of figures and tables. |  | 530 |  |  |  | 2024-03-12T14:23:52Z
4230 | Dong Wei | No | 9.4.1.73.4 | 60 | 2 | E | 9.4.1.73.4 | 60.02 | "Ng" should be in the form of a mathematical symbol | Fix the format |  |  |  | Resolution approved | Claudio da Silva | 24/0370r2 | J | REJECTED FrameMaker does not support equations in titles of figures and tables. |  | 530 |  |  |  | 2024-03-12T14:23:52Z
4231 | Dong Wei | No | 9.4.1.73.4 | 60 | 11 | E | 9.4.1.73.4 | 60.11 | "Ng" should be in the form of a mathematical symbol | Fix the format |  |  |  | Resolution approved | Claudio da Silva | 24/0370r2 | J | REJECTED FrameMaker does not support equations in titles of figures and tables. |  | 530 |  |  |  | 2024-03-12T14:23:52Z
4232 | Dong Wei | No | 9.4.1.73.4 | 60 | 16 | E | 9.4.1.73.4 | 60.16 | "Ng" should be in the form of a mathematical symbol | Fix the format |  |  |  | Resolution approved | Claudio da Silva | 24/0370r2 | J | REJECTED FrameMaker does not support equations in titles of figures and tables. |  | 530 |  |  |  | 2024-03-12T14:23:52Z
4233 | Dong Wei | No | 9.4.1.73.4 | 60 | 19 | E | 9.4.1.73.4 | 60.19 | "Ng" should be in the form of a mathematical symbol | Fix the format |  |  |  | Resolution approved | Claudio da Silva | 24/0370r2 | J | REJECTED FrameMaker does not support equations in titles of figures and tables. |  | 530 |  |  |  | 2024-03-12T14:23:52Z
4234 | Dong Wei | No | 9.4.1.73.4 | 61 | 1 | E | 9.4.1.73.4 | 61.01 | "Ng" should be in the form of a mathematical symbol | Fix the format |  |  |  | Resolution approved | Claudio da Silva | 24/0370r2 | J | REJECTED FrameMaker does not support equations in titles of figures and tables. |  | 530 |  |  |  | 2024-03-12T14:23:52Z
4235 | Dong Wei | No | 9.4.1.73.4 | 61 | 43 | E | 9.4.1.73.4 | 61.43 | "Ng" should be in the form of a mathematical symbol | Fix the format |  |  |  | Resolution approved | Claudio da Silva | 24/0370r2 | J | REJECTED FrameMaker does not support equations in titles of figures and tables. |  | 530 |  |  |  | 2024-03-12T14:23:52Z
4236 | Dong Wei | No | 9.4.1.73.4 | 61 | 46 | E | 9.4.1.73.4 | 61.46 | "Ng" should be in the form of a mathematical symbol | Fix the format |  |  |  | Resolution approved | Claudio da Silva | 24/0370r2 | J | REJECTED FrameMaker does not support equations in titles of figures and tables. |  | 530 |  |  |  | 2024-03-12T14:23:52Z
4237 | Dong Wei | No | 9.4.1.73.4 | 62 | 1 | E | 9.4.1.73.4 | 62.01 | "Ng" should be in the form of a mathematical symbol | Fix the format |  |  |  | Resolution approved | Claudio da Silva | 24/0370r2 | J | REJECTED FrameMaker does not support equations in titles of figures and tables. |  | 530 |  |  |  | 2024-03-12T14:23:52Z
4238 | Dong Wei | No | 9.4.1.73.4 | 63 | 2 | E | 9.4.1.73.4 | 63.02 | "Ng" should be in the form of a mathematical symbol | Fix the format |  |  |  | Resolution approved | Claudio da Silva | 24/0370r2 | J | REJECTED FrameMaker does not support equations in titles of figures and tables. |  | 530 |  |  |  | 2024-03-12T14:23:52Z
4239 | Dong Wei | No | 9.4.1.73.4 | 63 | 7 | E | 9.4.1.73.4 | 63.07 | "Ng" should be in the form of a mathematical symbol | Fix the format |  |  |  | Resolution approved | Claudio da Silva | 24/0370r2 | J | REJECTED FrameMaker does not support equations in titles of figures and tables. |  | 530 |  |  |  | 2024-03-12T14:23:52Z
4240 | Dong Wei | No | 9.4.1.73.4 | 64 | 1 | E | 9.4.1.73.4 | 64.01 | "Ng" should be in the form of a mathematical symbol | Fix the format |  |  |  | Resolution approved | Claudio da Silva | 24/0370r2 | J | REJECTED FrameMaker does not support equations in titles of figures and tables. |  | 530 |  |  |  | 2024-03-12T14:23:52Z
4241 | Dong Wei | No | 9.4.1.73.4 | 65 | 1 | E | 9.4.1.73.4 | 65.01 | "Ng" should be in the form of a mathematical symbol | Fix the format |  |  |  | Resolution approved | Claudio da Silva | 24/0370r2 | J | REJECTED FrameMaker does not support equations in titles of figures and tables. |  | 530 |  |  |  | 2024-03-12T14:23:52Z
4254 | Dong Wei | No | 11.55.1.4.1 | 141 | 53 | E | 11.55.1.4.1 | 141.53 | "Status Code" should be used instead of "status code". | Replace "status code" with "Status Code" |  |  |  | Resolution approved | Claudio da Silva | 24/0327r0 | A | ACCEPTED |  | 515 |  |  |  | 2024-03-11T22:47:52Z
4255 | Dong Wei | No | 11.55.1.4.1 | 142 | 49 | E | 11.55.1.4.1 | 142.49 | "Status Code" should be used instead of "STATUS CODE". | Replace "STATUS CODE" with "Status Code" |  |  |  | Resolution approved | Claudio da Silva | 24/0327r0 | A | ACCEPTED |  | 515 |  |  |  | 2024-03-11T22:47:52Z
4263 | Dong Wei | No | 27.2.2 | 203 | 31 | E | 27.2.2 | 203.31 | "Ng" should be in the form of a mathematical symbol | Fix the format |  |  |  | Resolution approved | Claudio da Silva | 24/0370r2 | J | REJECTED FrameMaker does not support equations in titles of figures and tables. |  | 530 |  |  |  | 2024-03-12T14:23:52Z
4265 | Dong Wei | No | 36.2.2 | 212 | 31 | E | 36.2.2 | 212.31 | "Ng" should be in the form of a mathematical symbol | Fix the format |  |  |  | Resolution approved | Claudio da Silva | 24/0370r2 | J | REJECTED FrameMaker does not support equations in titles of figures and tables. |  | 530 |  |  |  | 2024-03-12T14:23:52Z
4266 | narengerile narengerile | No | 9.3.1.19.1 | 29 | 19 | T | 9.3.1.19.1 | 29.19 | Please remove 'not'. I believe the second paragraph is describing the case when the NDP Announcement frame IS a Ranging or Sensing variant. | Suggest remove 'not'. |  |  |  | Resolution approved | Claudio da Silva | 24/0327r0 | A | ACCEPTED |  | 515 |  |  |  | 2024-03-11T22:47:52Z
4267 | narengerile narengerile | No | 9.3.1.22.14.1 | 36 | 43 | T | 9.3.1.22.14.1 | 36.43 | Receiving a Sensing Measurement Request frame does not mean a session is established and TB measurement exchanges are to be performed. Only accepting a Sensing Measurement Request frame will lead to the transmission of any subsequent Trigger frame in the TB measurement exchanges. | Suggest change 'received' to 'accepted'. |  |  |  | Resolution approved | Narengerile Narengerile | 24/0383r1 | A | ACCEPTED |  | 526 |  |  |  | 2024-03-11T22:46:07Z
4268 | narengerile narengerile | No | 9.3.1.22.14.3 | 37 | 52 | T | 9.3.1.22.14.3 | 37.52 | The Sensing Polling Trigger frame may not be present in a TB sensing measurement exchange. Therefore, the AID/USID field cannot be identical to the same field in the Sensing Polling Trigger frame. The AID/USID12 field should be set to the AID/USID of the sensing responders that are the intended recipients of the SR2SI Sounding Trigger frame. | Please revise the sentence. |  |  |  | Resolution approved | Narengerile Narengerile | 24/0383r1 | V | REVISED Incorporate changes specified in 24/0383r1 (https://mentor.ieee.org/802.11/dcn/24/11-24-0383-01-00bf-lb281-resolutions-on-editorial-comments.docx). |  | 526 |  |  |  | 2024-03-11T22:46:07Z
4269 | narengerile narengerile | No | 9.3.1.22.14.3 | 38 | 8 | E | 9.3.1.22.14.3 | 38.08 | Typo: 22 | Remove '22' before 1.6 us. |  |  |  | Resolution approved | Claudio da Silva | 24/0327r0 | A | ACCEPTED |  | 515 |  |  |  | 2024-03-11T22:47:52Z
4270 | narengerile narengerile | No | 9.3.1.22.14.5 | 39 | 21 | T | 9.3.1.22.14.5 | 39.21 | The Sensing Polling Trigger frame may not be present in a TB sensing measurement exchange. Therefore, the AID/USID field cannot be identical to the same field in the Sensing Polling Trigger frame. The AID/USID12 field should be set to the AID/USID of the sensing responders that are the intended recipients of the Sensing Reporting Trigger frame. | Please revise the sentence. |  |  |  | Resolution approved | Narengerile Narengerile | 24/0383r1 | V | REVISED Incorporate changes specified in 24/0383r1 (https://mentor.ieee.org/802.11/dcn/24/11-24-0383-01-00bf-lb281-resolutions-on-editorial-comments.docx). |  | 526 |  |  |  | 2024-03-11T22:46:07Z
4271 | narengerile narengerile | No | 9.3.1.22.14.6 | 40 | 61 | T | 9.3.1.22.14.6 | 40.61 | The Sensing Polling Trigger frame may not be present in a TB sensing measurement exchange. Therefore, the AID/USID field cannot be identical to the same field in the Sensing Polling Trigger frame. The AID/USID12 field should be set to the AID/USID of the sensing responders that are the intended recipients of the SR2SR Sounding Trigger frame. | Please revise the sentence. |  |  |  | Resolution approved | Narengerile Narengerile | 24/0383r1 | V | REVISED Incorporate changes specified in 24/0383r1 (https://mentor.ieee.org/802.11/dcn/24/11-24-0383-01-00bf-lb281-resolutions-on-editorial-comments.docx). |  | 526 |  |  |  | 2024-03-11T22:46:07Z
4272 | narengerile narengerile | No | 9.3.1.22.14.6 | 40 | 28 | T | 9.3.1.22.14.6 | 40.28 | For SR2SR Sounding Trigger frame, it should be EHT Ranging NDP, not EHT TB Ranging NDP. | Please change 'EHT TB Ranging NDP' to 'EHT Ranging NDP'. |  |  |  | Resolution approved | Claudio da Silva | 24/0370r2 | A | ACCEPTED |  | 530 |  |  |  | 2024-03-12T14:23:52Z
4273 | narengerile narengerile | No | 9.3.1.22.14.6 | 40 | 31 | T | 9.3.1.22.14.6 | 40.31 | For SR2SR Sounding Trigger frame, it solicits HE Ranging NDP or EHT Ranging NDP, not HE TB Ranging NDP or EHT TB Ranging NDP. | Please change 'HE TB Ranging NDP' to 'HE Ranging NDP'. |  |  |  | Resolution approved | Claudio da Silva | 24/0370r2 | A | ACCEPTED |  | 530 |  |  |  | 2024-03-12T14:23:52Z
4274 | narengerile narengerile | No | 9.3.1.22.14.6 | 40 | 36 | T | 9.3.1.22.14.6 | 40.36 | For SR2SR Sounding Trigger frame, it solicits HE Ranging NDP or EHT Ranging NDP, not HE TB Ranging NDP or EHT TB Ranging NDP. | Please change 'EHT TB Ranging NDP' to 'EHT Ranging NDP'. |  |  |  | Resolution approved | Claudio da Silva | 24/0370r2 | A | ACCEPTED |  | 530 |  |  |  | 2024-03-12T14:23:52Z
4275 | narengerile narengerile | No | 9.3.1.22.14.6 | 41 | 27 | E | 9.3.1.22.14.6 | 41.27 | Typo: 22 | Remove '22' before 1.6 us. |  |  |  | Resolution approved | Claudio da Silva | 24/0327r0 | A | ACCEPTED |  | 515 |  |  |  | 2024-03-11T22:47:52Z
4276 | narengerile narengerile | No | 11.55.1.4.1 | 142 | 49 | E | 11.55.1.4.1 | 142.49 | Please change 'STATUS CODE' to 'the Status Code field'. | As in the comment. |  |  |  | Resolution approved | Claudio da Silva | 24/0327r0 | A | ACCEPTED |  | 515 |  |  |  | 2024-03-11T22:47:52Z
4277 | narengerile narengerile | No | 11.55.1.5.2.3 | 151 | 51 | E | 11.55.1.5.2.3 | 151.51 | Please capitalize the first letter in 'announcement' in 'Sensing NDP announcement frame'. | As in the comment. |  |  |  | Resolution approved | Claudio da Silva | 24/0327r0 | A | ACCEPTED |  | 515 |  |  |  | 2024-03-11T22:47:52Z
4286 | Chris Beg | No | 11.55.1.4.2 | 144 | 52 | E | 11.55.1.4.2 | 144.52 | "Non-TB specific element" should be "Non-TB Sensing Specific subelement". A reference to Figure 9-1001be can also be added. | As in comment |  |  |  | Resolution approved | Claudio da Silva | 24/0327r0 | A | ACCEPTED |  | 515 |  |  |  | 2024-03-11T22:47:52Z
4290 | Chris Beg | No | 4.11 | 20 | 12 | G | 4.11 | 20.12 | Use-case document (20-1712) lists motion detection use-cases for WLAN sensing, however introduction paragraph only lists presence detection and gesture classification. | Add "motion detection" between "presence detection" and "gesture classification" in the sentence below: "Measurements obtained with WLAN sensing might support applications such as presence detection and gesture classification." |  |  |  | Resolution approved | Claudio da Silva | 24/0327r0 | A | ACCEPTED |  | 515 |  |  |  | 2024-03-11T22:47:52Z
4302 | Liuming Lu | No | 3.2 Definitions specific to IEEE Std 802.11 | 18 | 45 | G | 3.2 Definitions specific to IEEE Std 802.11 | 18.45 | The descrption is unclear. | Suggest to change "sensing receiver: A station (STA) that is the intended recipient of PPDUs sent by a sensing transmitter..." to "sensing receiver: A station (STA) that is the intended recipient of NDPs sent by a sensing transmitter" |  |  |  | Resolution approved | Claudio da Silva | 24/0370r2 | J | REJECTED The definitions “sensing receiver” and “sensing transmitter” are also valid for DMG sensing procedures, which mainly rely on BRP frames. (NDPs are not defined in 802.11ad nor 802.11ay.) Also, in passive sensing, measurements are obtained using PPDUs that carry DMG Beacon frames. |  | 530 |  |  |  | 2024-03-12T14:23:52Z
4303 | Liuming Lu | No | 3.2 Definitions specific to IEEE Std 802.11 | 18 | 55 | G | 3.2 Definitions specific to IEEE Std 802.11 | 18.55 | The descrption is unclear. | Suggest to change "sensing transmitter: A station (STA) that transmits PPDUs used for measurements..." to "sensing transmitter: A station (STA) that transmits NDPs used for measurements..." |  |  |  | Resolution approved | Claudio da Silva | 24/0370r2 | J | REJECTED The definitions “sensing receiver” and “sensing transmitter” are also valid for DMG sensing procedures, which mainly rely on BRP frames. (NDPs are not defined in 802.11ad nor 802.11ay.) Also, in passive sensing, measurements are obtained using PPDUs that carry DMG Beacon frames. |  | 530 |  |  |  | 2024-03-12T14:23:52Z
4305 | Fumihide Goto | No | 11.55.1.2 | 138 | 41 | E | 11.55.1.2 | 138.41 | Table11-32a should be drawn before starting 11.55.1.3 Clause | As comment |  |  |  | Resolution approved | Claudio da Silva | 24/0370r2 | J | REJECTED As defined in 16.64 (Editorial Notes), “The default IEEE-SA style for tables is to "float". This means that they be repositioned later, usually at the head of the next page, to avoid splitting the table and reduce the amount of blank space. The table can appear to move out of the subclause it is referenced first from, and can even split a paragraph. This is the intended IEEE-SA behavior, please do not report it as a defect in the draft. In many cases, additional line feeds have been inserted to force tables to follow text, rather than float beyond sequential text. The additional line feeds will be removed before publication, please do not report them as a defect in the text.” Same is applicable to figures. |  | 530 |  |  |  | 2024-03-12T14:23:52Z

## Exchange
CID | Commenter | Must Be Satisfied | Clause Number(C) | Page(C) | Line(C) | Category | Clause | Page | Comment | Proposed Change | Ad-hoc | Comment Group | Ad-hoc Notes | Status | Assignee | Submission | Resn Status | Resolution | Ready For Motion | Motion Number | Edit Status | Edited in Draft | Edit Notes | Last Updated | Last Updated By
4032 | Chaoming Luo | Yes | 11.55.1.5.2.3 | 151 | 32 | T | 11.55.1.5.2.3 | 151.32 | a TB sensing measurement exchange contains only one NDPA, so the current text needs refinement. | Change to "A STA Info field with the AID11 field set to 2044 shall be present in a transmitted Sensing NDP Announcement frame as part of a TB sensing measurement exchange." |  |  |  | Resolution approved | Cheng Chen | 24/0109r2 | A | ACCEPTED |  | 494 |  |  |  | 2024-01-18T22:57:24Z
4033 | Chaoming Luo | Yes | 11.55.1.5.2.4 | 153 | 55 | T | 11.55.1.5.2.4 | 153.55 | a TB sensing measurement exchange contains only one SR2SI Sounding Trigger frame, so the current text needs refinement. | Change to "A User Info field with the AID12/USID12 field set to 2008 shall be present in a SR2SI Sounding Trigger frame as part of a TB sensing measurement exchange." |  |  |  | Resolution approved | Cheng Chen | 24/0109r2 | J | REJECTED There may be multiple SR2SI Sounding Trigger frames in the TF sounding phase in a TB sensing measurement exchange, as illustrated in Figure 11-102f. |  | 494 |  |  |  | 2024-01-18T22:57:24Z
4034 | Chaoming Luo | Yes | 11.55.1.5.2.5 | 154 | 55 | T | 11.55.1.5.2.5 | 154.55 | Typo, "SR2SI" should be "SR2SR". And a TB sensing measurement exchange contains only one SR2SR Sounding Trigger frame, so the current text needs refinement. | Change to "A User Info field with the AID12/USID12 field set to 2008 shall be present in a SR2SR Sounding Trigger frame as part of a TB sensing measurement exchange." |  |  |  | Resolution approved | Dong Wei | 24/0170r1 | V | REVISED Incorporate changes specified in 24/0170r1 (https://mentor.ieee.org/802.11/dcn/24/11-24-0170-01-00bf-lb281-cr-for-exchange-cids.docx). |  | 500 |  |  |  | 2024-01-18T22:59:42Z
4035 | Chaoming Luo | Yes | 11.55.1.5.2.5 | 155 | 5 | E | 11.55.1.5.2.5 | 155.05 | Typo, "SR2SI" should be "SR2SR". | Change to "SR2SR". |  |  |  | Resolution approved | Dong Wei | 24/0170r1 | A | ACCEPTED |  | 500 |  |  |  | 2024-01-18T22:59:42Z
4036 | Chaoming Luo | Yes | 11.55.1.5.2.5 | 155 | 10 | T | 11.55.1.5.2.5 | 155.1 | Since at the beginning of 11.55.1.5.2.5, we say "In the SR2SR variant of a TF sounding phase, the AP transmits an SR2SR Sounding Trigger frame". It appears we have only one SR2SR Sounding Trigger frame in a TF sounding phase. | Remove the sentence. Otherwise we need clarify 11.55.1.5.2.4 TF sounding phase - SR2SI variant may also have multiple SR2SR Sounding Trigger frames. |  |  |  | Resolution approved | Dong Wei | 24/0170r1 | V | REVISED Incorporate changes specified in 24/0170r1 (https://mentor.ieee.org/802.11/dcn/24/11-24-0170-01-00bf-lb281-cr-for-exchange-cids.docx). |  | 500 |  |  |  | 2024-01-18T22:59:42Z
4039 | Chaoming Luo | No | 11.55.1.5.3.2 | 158 | 50 | T | 11.55.1.5.3.2 | 158.5 | We should add normative text to clarify SR2SI NDP always exists in a non-TB case. | Add a sentence "The AP addressed by the Sensing NDP Announcement frame shall transmitt an SR2SI NDP a SIFS after the SI2SR NDP." |  |  |  | Resolution approved | Cheng Chen | 24/0109r2 | V | REVISED Incorporate changes specified in 24/0109r2 (https://mentor.ieee.org/802.11/dcn/24/11-24-0109-02-00bf-resolutions-for-exchange-cids-for-lb281.docx). |  | 494 |  |  |  | 2024-01-18T22:57:24Z
4079 | Yoshio Urabe | No | 11.55.1.5.2.1 | 146 | 24 | T | 11.55.1.5.2.1 | 146.24 | The fourth bullet looks wrong because, without "alone", it can be interpreted as "A TB sensing measurement exchange shall not consist of a polling phase and a reporting phase". It should be "- only a polling phase and a reporting phase." | In the fourth bullet, add "only" before "a polling phase". |  |  |  | Resolution approved | Rui Du | 24/0307r1 | A | ACCEPTED |  | 520 |  |  |  | 2024-03-11T22:38:05Z
4081 | Xiandong Dong | No | 9.3.1.19.5 | 32 | 45 | T | 9.3.1.19.5 | 32.45 | The RA field is set to the address of that AP, not that STA, please modify it. | as in comment |  |  |  | Resolution approved | Rui Du | 24/0307r1 | V | REVISED Incorporate changes specified in 24/0307r1 (https://mentor.ieee.org/802.11/dcn/24/11-24-0307-01-00bf-lb281-comment-resolutions-for-exchange-part-2.docx). |  | 520 |  |  |  | 2024-03-11T22:38:05Z
4082 | Xiandong Dong | No | 9.3.1.19.5 | 33 | 28 | T | 9.3.1.19.5 | 33.28 | The STA info field with the AID11 subfield equal to 2045 should be in fixed order (e.g. last field) in the sensing NDPA frame since it is always present in order to easily parsed by the intended recipient. | as in comment |  |  |  | Resolution approved | Alireza Raissinia | 24/0121r1 | J | REJECTED The Sensing NDP Announcement frame format is defined in section 9.3.1.19.1/5 to include STA Info field with AID11 equal to 2045 as the first STA Info field as opposed to the last field per commenter’s understanding. See spec text below from P28 L25-26. “The STA Info field with AID11 subfield equal to 2045 is always present in a Sensing NDP Announcement frame and it is transmitted as the first STA Info field.” |  | 495 |  |  |  | 2024-01-18T22:57:43Z
4084 | Xiandong Dong | No | 11.55.1.5.3.2 | 159 | 34 | T | 11.55.1.5.3.2 | 159.34 | It seems that the statement of this sentence contrdicts with the AC which is defined in the Table 11-21, remove the sentence or the table. | as in comment |  |  |  | Resolution approved | Cheng Chen | 24/0109r2 | J | REJECTED Table 11-21 is about the default QMF policy of the Management and Action frames related to sensing, while Sensing NDPA frame is a Control frame, so there is no contradiction. The contributor has talked to the commenter, and the commenter is fine with the rejection of this CID. |  | 494 |  |  |  | 2024-01-18T22:57:24Z
4087 | Stephan Sand | Yes | 9.3.1.19.5 | 32 | 16 | T | 9.3.1.19.5 | 32.16 | Since the 11bf uses now the EHT Ranging NDP instead of the EHT Sounding NDP, the two paragraphs on P32L16-28 and P32L31-41 can be merged to one paragraph | Please replace P32L16-41 with the following: When used in a TB sensing measurement exchange (see 11.55.1.5.2 (TB sensing measurement exchange) and Figure 9-75m (STA Info field format in a Sensing NDP Announcement frame if the AID11 subfield is less than 2008 and if the frame is sent in a TB sensing measurement exchange)), -- the SI2SR NSTS and SI2SR Rep fields are used to indicate the -LTF configuration (see 27.3.19.1 (HE Ranging NDP) or 36.3.4.1 (EHT Ranging NDP)) of the SI2SR NDP that follows, and -- the SI2SR Rep field is set to the number of LTF repetitions of the corresponding HE/EHT Ranging NDP minus 1 (see 27.3.19.1 (HE Ranging NDP) or 36.3.4.1 (EHT Ranging NDP)). If the SI2SR Rep is equal to 0, then there is no LTF repetition in the SI2SR NDP. |  |  |  | Resolution approved | Rui Du | 24/0137r3 | V | REVISED Incorporate changes specified in 24/0137r3 (https://mentor.ieee.org/802.11/dcn/24/11-24-0137-03-00bf-lb281-comment-resolutions-for-exchange-part-1.docx). |  | 508 |  |  |  | 2024-02-27T21:11:29Z
4088 | Stephan Sand | Yes | 9.3.1.19.5 | 32 | 48 | T | 9.3.1.19.5 | 32.48 | Since the 11bf uses now the EHT Ranging NDP instead of the EHT Sounding NDP, the paragraph on P32L48-65 can be extended to 320 MHz | Please replace P32L48-65 with the following: When used in a non-TB sensing measurement exchange (see 11.55.1.5.3 (Non-TB sensing measurement exchange) and Figure 9-75l (STA Info field format in a Sensing NDP Announcement frame if the AID11 subfield is less than 2008 and if the frame is sent in a non-TB sensing measurement exchange)), -- the SI2SR NSTS and SI2SR Rep fields are used to indicate the LTF configuration (see 27.3.19.1 (HE Ranging NDP) or 36.3.4.1 (EHT Ranging NDP)) of the SI2SR NDP that follows, -- the SR2SI NSTS and SR2SI Rep fields indicate the LTF configuration of the SR2SI NDP sent in response by the AP (i.e., sensing responder), and -- the SR2SI Rep and SI2SR Rep fields are set to the number of LTF repetitions of the corresponding HE/EHT Ranging NDP minus 1 (see 27.3.19.1 (HE Ranging NDP) or 36.3.4.1 (EHT Ranging NDP)). If the SI2SR Rep and SR2SI Rep are equal to 0, then there is no LTF repetition in the SI2SR NDP and SR2SI NDP that follows, respectively. |  |  |  | Resolution approved | Rui Du | 24/0137r3 | V | REVISED Incorporate changes specified in 24/0137r3 (https://mentor.ieee.org/802.11/dcn/24/11-24-0137-03-00bf-lb281-comment-resolutions-for-exchange-part-1.docx). |  | 508 |  |  |  | 2024-02-27T21:11:29Z
4096 | Stephan Sand | Yes | 11.55.1.5.2.3 | 151 | 25 | T | 11.55.1.5.2.3 | 151.25 | Since the 11bf uses now the EHT Ranging NDP instead of the EHT Sounding NDP, the sentence on P151L25-29 can be extended to include 320 MHz EHT-LTFs. | Please replace the sentence on P141L25-29 with the following: The combination of the values of the SI2SR NSTS and the SI2SR Rep shall not lead to a total number of LTFs transmitted as part of the HE/EHT Ranging NDP transmission that exceeds the total number of LTFs the corresponding STA is capable of receiving, as signaled in the Sensing Capabilities element. |  |  |  | Resolution approved | Rui Du | 24/0137r3 | V | REVISED Incorporate changes specified in 24/0137r3 (https://mentor.ieee.org/802.11/dcn/24/11-24-0137-03-00bf-lb281-comment-resolutions-for-exchange-part-1.docx). |  | 508 |  |  |  | 2024-02-27T21:11:29Z
4097 | Stephan Sand | Yes | 11.55.1.5.3.2 | 159 | 9 | T | 11.55.1.5.3.2 | 159.09 | Since the 11bf uses now the EHT Ranging NDP instead of the EHT Sounding NDP, the sentence and the NOTE on P159L9-14 can be extended to include 320 MHz EHT-LTFs. | Please remove the NOTE and change the sentence on P159L9-10 as follows: The format of both SI2SR NDP and SR2SI NDP shall be an HE/EHT Ranging NDP (see 27.3.19.1 (HE Ranging NDP) or 36.3.4.1 (EHT Ranging NDP)). |  |  |  | Resolution approved | Rui Du | 24/0137r3 | V | REVISED Incorporate changes specified in 24/0137r3 (https://mentor.ieee.org/802.11/dcn/24/11-24-0137-03-00bf-lb281-comment-resolutions-for-exchange-part-1.docx). |  | 508 |  |  |  | 2024-02-27T21:11:29Z
4098 | Stephan Sand | Yes | 36.2.2 | 212 | 24 | T | 36.2.2 | 212.24 | Since the 11bf uses now the EHT Ranging NDP instead of the EHT Sounding NDP, change EHT sounding NDP to EHT Ranging NDP. | As in comment |  |  |  | Resolution approved | Rui Du | 24/0137r3 | V | REVISED Incorporate changes specified in 24/0137r3 (https://mentor.ieee.org/802.11/dcn/24/11-24-0137-03-00bf-lb281-comment-resolutions-for-exchange-part-1.docx). |  | 508 |  |  |  | 2024-02-27T21:11:29Z
4136 | Alireza Raissinia | No | 9.3.1.19.5 | 32 | 16 to 65 | T | 9.3.1.19.5 | 32.16 | Paragraphs in P32 L16-29 and P32 L31-41 and similarly P32 L48-65 should be modified to combine 160MHz and 320 MHz cases into one case as now the spec allows NDPA to be sent in non-TB as well with LTF-Rep while also referencing EHT-LTF and EHT Ranging NDP | As per comment |  |  |  | Resolution approved | Rui Du | 24/0137r3 | V | REVISED Incorporate changes specified in 24/0137r3 (https://mentor.ieee.org/802.11/dcn/24/11-24-0137-03-00bf-lb281-comment-resolutions-for-exchange-part-1.docx). |  | 508 |  |  |  | 2024-02-27T21:11:29Z
4164 | Alireza Raissinia | No | 11.55.1.5.2.1 | 148 | 38-39 | T | 11.55.1.5.2.1 | 148.38 | Change the text "shall follow the same rules as those of associated HE STAs, as described in 27.3.15 (Transmit requirements for PPDUs sent in response to a triggering frame)/" to | shall follow the same rules as those of associated HE STAs, as described in 27.3.15 (Transmit requirements for PPDUs sent in response to a triggering frame) and associated EHT STAs, as described in 36.3.16 (Transmit requirements for PPDUs sent in response to a triggering frame). |  |  |  | Resolution approved | Atsushi Shirakawa | 24/0207r1 | A | ACCEPTED |  | 517 |  |  |  | 2024-03-12T14:27:51Z
4165 | Alireza Raissinia | No | 11.55.1.5.2.2 | 149 | 12 to 14 | T | 11.55.1.5.2.2 | 149.12 | Change the text "If the AP intends to request a sensing responder that is an unassociated non-AP STA to participate in another sensing measurement session as a sensing responder, the AP may set the Comeback field of the corresponding User Info field in the Sensing Polling Trigger frame in a TB sensing measurement exchange to 1." to | An AP may set the Comeback field of the corresponding User Info field in the Sensing Polling Trigger frame in a TB sensing measurement exchange to 1 to request a sensing responder that is an unassociated non-AP STA to participate in another sensing measurement session as a sensing responder. The new text removed the word "intends" as this word can be perceived 'not testable'. We should discuss if it makes sense to also consider deleting a similar text in P145L17-19 |  |  |  | Resolution approved | Chaoming Luo | 24/0351r2 | V | REVISED Incorporate changes specified in 24/0331r2 (https://mentor.ieee.org/802.11/dcn/24/11-24-0351-02-00bf-lb281-misc.docx). |  | 518 |  |  |  | 2024-03-11T22:37:15Z
4166 | Alireza Raissinia | No | 11.55.1.5.2.3 | 151 | 25-29 | T | 11.55.1.5.2.3 | 151.25 | Change the text "The combination of the values of the SI2SR NSTS and the SI2SR Rep shall not lead to a total number of HE-LTFs transmitted as part of the HE Ranging NDP transmission that exceeds the total number of HE-LTFs the corresponding STA is capable of receiving, as signaled in the Sensing Capabilities element." to | The combination of the values of the SI2SR NSTS and the SI2SR Rep shall not lead to a total number of LTFs transmitted as part of the HE/EHT Ranging NDP transmission that exceeds the total number of LTFs the corresponding STA is capable of receiving, as signaled in the Sensing Capabilities element. |  |  |  | Resolution approved | Atsushi Shirakawa | 24/0207r1 | V | REVISED Incorporate changes specified in 24/0207r1 (https://mentor.ieee.org/802.11/dcn/24/11-24-0207-01-00bf-lb281-cr-for-11-55-1-5-2-tb-sensing-measurement-exchange.docx). |  | 517 |  |  |  | 2024-03-11T22:48:56Z
4171 | Alireza Raissinia | No | 11.55.1.5.3.2 | 159 | 9 to 10 | T | 11.55.1.5.3.2 | 159.09 | Change the text "The format of both SI2SR NDP and SR2SI NDP shall be an HE Ranging NDP (see 27.3.19.1 (HE Ranging NDP))." to | The format of both SI2SR NDP and SR2SI NDP shall be an HE Ranging NDP (see 27.3.19.1 (HE Ranging NDP)) or an EHT Ranging NDP (see 36.3.4.1 (EHT Ranging NDP). |  |  |  | Resolution approved | Rui Du | 24/0137r3 | A | ACCEPTED |  | 508 |  |  |  | 2024-02-27T20:55:26Z
4172 | Alireza Raissinia | No | 11.55.1.5.3.2 | 159 | 14 | T | 11.55.1.5.3.2 | 159.14 | Delete NOTE--..... | As per comment non-TB 320MHz is supported now |  |  |  | Resolution approved | Rui Du | 24/0137r3 | A | ACCEPTED |  | 508 |  |  |  | 2024-02-27T20:55:26Z
4173 | Alireza Raissinia | No | 36.2.2 | 212 | 25-26 | T | 36.2.2 | 212.25 | Change the text "received EHT sounding NDP (see 9.4.1.73.2 (CSI encoding and decoding))" to | received EHT Ranging NDP (see 36.3.4.1 (EHT Ranging NDP) or EHT TB Ranging NDP (36.3.4.2 (EHT TB Ranging NDP). |  |  |  | Resolution approved | Atsushi Shirakawa | 24/0207r1 | V | REVISED Incorporate changes specified in 24/0207r1 (https://mentor.ieee.org/802.11/dcn/24/11-24-0207-01-00bf-lb281-cr-for-11-55-1-5-2-tb-sensing-measurement-exchange.docx). |  | 517 |  |  |  | 2024-03-11T22:48:56Z
4178 | Manish Kumar | Yes | 11.55.1.5.2.3 | 151 | 1 | T | 11.55.1.5.2.3 | 151.01 | Is dynamic channel puncture allowed in 320MHz BW sensing? Can a 320MHz STA being scheduled in a <=160MHz sensing frame exchange sequence? If the answer is yes, such device needs to support HE and EHT NDP. Another observation is that an EHT STA anyway will support EHT PPDU. By allowing <=160MHz EHT NDP sensing, the sensing in a <=160MHzBSS with channel puncture can use wider BW. | Clarify it |  |  |  | Resolution approved | Alireza Raissinia | 24/0121r1 | J | REJECTED As per specification, sensing measurement exchanges with BW less than or equal to 160MHz use HE Ranging NDP while for sensing measurement exchanges at 320MHz (unpunctured or ‘static’ punctured according to Table 36-30, no dynamic puncturing allowed) use EHT Ranging NDP. The 320MHz STA according to 11be spec (baseline for 11bf) should support HE frame formats (i.e., NDP) regardless, therefore there is no need to replicate the use of EHT frame format for BW less than or equal to 160MHz. This approach provides the needed sensing exchange protocol while keeping the IOT issues to minimum. |  | 495 |  |  |  | 2024-01-18T22:57:43Z
4179 | Manish Kumar | Yes | 11.55.1.5.2.3 | 151 | 45 | T | 11.55.1.5.2.3 | 151.45 | Why is the polling phase in TB sensing optional? | Disallow such frame exchange sequences for sensing. |  |  |  | Resolution approved | Cheng Chen | 24/0109r2 | J | REJECTED Currently the polling phase can be skipped as long as the following conditions are met: 1. The STA declares it does not require to be polled for a TB sensing measurement exchange by setting the Poll Required field to 0 in the Sensing field within the Sensing Capabilities element. 2. The AP sets the Poll Assigned field to 0 in the Sensing Measurement Request frame transmitted to the STA declaring not requiring to be polled. So, it is still up to the AP to decide whether a STA needed to be polled even if a STA indicates it does not require to be polled. The main motivation for TGbf to allow the scenario where the polling phase can be omitted is if the AP and the STA are confident enough to skip the polling phase, we can save the overhead associated with the polling phase. The contributor has explained the rejection reasoning with the commenter offline. The commenter did not raise any more concerns. |  | 494 |  |  |  | 2024-01-18T22:57:24Z
4180 | Manish Kumar | Yes | 11.55.1.5.2.5 | 153 | 25 | T | 11.55.1.5.2.5 | 153.25 | The error recovery is not defined for the case that the STA doing SR2SR sensing miss the SR2SR Trigger frame. | fix the bug |  |  |  | Resolution approved | Dong Wei | 24/0170r1 | J | REJECTED Either a sensing transmitter or a sensing receiver may miss the SR2SR Sounding Trigger frame. - If the sensing transmitter misses the trigger frame, the AP and the sensing receiver(s) will not receive any SR2SR NDP. The AP may retransmit the trigger frame. - If one of the sensing receivers misses the trigger frame, it will not perform sensing measurement. The AP will receive the SR2SR NDP from the sensing transmitter but will not receive any sensing measurement report frame from the sensing receiver in the subsequent reporting phase. The AP may choose to retransmit the SR2SR Sounding Trigger frame. In both cases, there is not a severe issue or a more severe issue than the similar situation in an SR2SI variant or in an NDPA sounding phase. Hence, there is no need to add any error recovery mechanism. |  | 500 |  |  |  | 2024-01-18T22:59:42Z
4181 | Manish Kumar | Yes | 9.3.1.19.5 | 32 | 16 | T | 9.3.1.19.5 | 32.16 | Is dynamic channel puncture allowed in 320MHz BW sensing? Can a 320MHz STA being scheduled in a <=160MHz sensing frame exchange sequence? If the answer is yes, such device needs to support HE and EHT NDP. Another observation is that an EHT STA anyway will support EHT PPDU. By allowing <=160MHz EHT NDP sensing, the sensing in a <=160MHzBSS with channel puncture can use wider BW. | Clarify it |  |  |  | Resolution approved | Alireza Raissinia | 24/0121r1 | J | REJECTED As per specification, sensing measurement exchanges with BW less than or equal to 160MHz use HE Ranging NDP while for sensing measurement exchanges at 320MHz (unpunctured or ‘static’ punctured according to Table 36-30, no dynamic puncturing allowed) use EHT Ranging NDP. The 320MHz STA according to 11be spec (baseline for 11bf) should support HE frame formats (i.e., NDP) regardless, therefore there is no need to replicate the use of EHT frame format for BW less than or equal to 160MHz. This approach provides the needed sensing exchange protocol while keeping the IOT issues to minimum. |  | 495 |  |  |  | 2024-01-18T22:57:43Z
4199 | Rui Du | No | 11.55.1.5.3.2 Measurement sounding phase | 159 | 14 | T | 11.55.1.5.3.2 Measurement sounding phase | 159.14 | Since EHT Ranging NDP and EHT TB Ranging NDP are adopted in 11bf, the NOTE should be deleted. | As in comment. |  |  |  | Resolution approved | Rui Du | 24/0137r3 | A | ACCEPTED |  | 508 |  |  |  | 2024-02-27T20:55:26Z
4200 | Rui Du | No | 9.4.1.73.2.1 General | 52 | 62 | T | 9.4.1.73.2.1 General | 52.62 | The 'EHT Sounding NDP' shall be modified to 'EHT Ranging NDP and EHT TB Ranging NDP'. | As in comment. |  |  |  | Resolution approved | Rui Du | 24/0137r3 | V | REVISED Incorporate changes specified in 24/0137r3 (https://mentor.ieee.org/802.11/dcn/24/11-24-0137-03-00bf-lb281-comment-resolutions-for-exchange-part-1.docx). |  | 508 |  |  |  | 2024-02-27T21:11:29Z
4202 | Rui Du | No | 36.2.2 TXVECTOR and RXVECTOR parameters | 212 | 24 | T | 36.2.2 TXVECTOR and RXVECTOR parameters | 212.24 | The 'EHT Sounding NDP' shall be modified to 'EHT Ranging NDP and EHT TB Ranging NDP'. | As in comment. |  |  |  | Resolution approved | Rui Du | 24/0137r3 | V | REVISED Incorporate changes specified in 24/0137r3 (https://mentor.ieee.org/802.11/dcn/24/11-24-0137-03-00bf-lb281-comment-resolutions-for-exchange-part-1.docx). |  | 508 |  |  |  | 2024-02-27T21:11:29Z
4204 | Rui Du | No | 9.3.1.19.5 Sensing NDP Announcement frame format | 33 | 40 | G | 9.3.1.19.5 Sensing NDP Announcement frame format | 33.4 | Do we need to separate Figure 9-75o into 2 subcases (one for TB and one for non-TB) ? Just like Figure 9-75l and Figure 9-75m. | Add new figure if it is needed. |  |  |  | Resolution approved | Rui Du | 24/0307r1 | J | REJECTED In non-TB sensing measurement exchange, both SI2SR NDP TX Power and SR2SI NDP Target RSSI fields will be used. In TB sensing measurement exchange, SI2SR NDP TX Power field will be used and SR2SI NDP Target RSSI field is reserved. The only difference is the usage of SR2SI NDP Target RSSI field, and there is no need to separate Figure 9-75o into two figures. Based on the discussion above on, this CID is rejected. |  | 520 |  |  |  | 2024-03-11T22:38:05Z
4207 | Rui Du | No | 11.55.1.5.3.2 Measurement sounding phase | 159 | 9 | T | 11.55.1.5.3.2 Measurement sounding phase | 159.09 | EHT Ranging NDP could be uesd in Non-TB measurement, this sentence should be fixed. | As in comment. |  |  |  | Resolution approved | Rui Du | 24/0137r3 | V | REVISED Incorporate changes specified in 24/0137r3 (https://mentor.ieee.org/802.11/dcn/24/11-24-0137-03-00bf-lb281-comment-resolutions-for-exchange-part-1.docx). |  | 508 |  |  |  | 2024-02-27T21:11:29Z
4208 | Rui Du | No | 11.55.1.5.3.2 Measurement sounding phase | 159 | 14 | T | 11.55.1.5.3.2 Measurement sounding phase | 159.14 | The NOTE should be deleted. | As in comment. |  |  |  | Resolution approved | Rui Du | 24/0137r3 | A | ACCEPTED |  | 508 |  |  |  | 2024-02-27T20:55:26Z
4209 | Rui Du | No | 9.3.1.19.5 Sensing NDP Announcement frame format | 32 | 37-41 | T | 9.3.1.19.5 Sensing NDP Announcement frame format | 32.37 | Corresponding descriptions of EHT Ranging NDP should be incoporated. | As in comment. |  |  |  | Resolution approved | Rui Du | 24/0137r3 | V | REVISED Incorporate changes specified in 24/0137r3 (https://mentor.ieee.org/802.11/dcn/24/11-24-0137-03-00bf-lb281-comment-resolutions-for-exchange-part-1.docx). |  | 508 |  |  |  | 2024-02-27T21:11:29Z
4210 | Rui Du | No | 9.3.1.19.5 Sensing NDP Announcement frame format | 32 | 54-65 | T | 9.3.1.19.5 Sensing NDP Announcement frame format | 32.54 | Corresponding descriptions of EHT Ranging NDP should be incoporated. | As in comment. |  |  |  | Resolution approved | Rui Du | 24/0137r3 | V | REVISED Incorporate changes specified in 24/0137r3 (https://mentor.ieee.org/802.11/dcn/24/11-24-0137-03-00bf-lb281-comment-resolutions-for-exchange-part-1.docx). |  | 508 |  |  |  | 2024-02-27T21:11:29Z
4258 | Dong Wei | No | 11.55.1.5.2.1 | 146 | 26 | T | 11.55.1.5.2.1 | 146.26 | The phrase "sensing availability window" is used in the note before it is defined. | Move the 7th and 8th paragraphs (from P146L61 to P147L3) of this clause before the note |  |  |  | Resolution approved | Atsushi Shirakawa | 24/0207r1 | J | REJECTED "sensing availability window" appears before its definition as commenter pointed out, but it is in NOTE and the definition is found in same clause. So keep it as it is. |  | 517 |  |  |  | 2024-03-11T22:48:56Z
4259 | Dong Wei | Yes | 11.55.1.5.2.1 | 146 | 61 | T | 11.55.1.5.2.1 | 146.61 | For EHT STAs supporting R-TWT, TB sensing measurement exchange should be compatible with R-TWT. | Add the following after the 1st paragraph on P147: "If the sensing initiator is an R-TWT scheduling AP (see 35.8 (Restricted TWT (R-TWT))), it shall not assign a sensing availability window which is overlapped with any active R-TWT schedule. If the sensing responder is an R-TWT scheduled STA, it shall not suggest a sensing availability window which is overlapped with any active R-TWT schedule." |  |  |  | Resolution approved | Dong Wei | Withdrawn | J | REJECTED The commenter has withdrawn the comment |  | 501 |  |  |  | 2024-03-11T22:42:51Z
4264 | Dong Wei | Yes | 36.2.2 | 212 | 25 | T | 36.2.2 | 212.25 | EHT Ranging NDP and EHT TB Ranging NDP should be used instead of EHT Sounding NDP. | Replace "EHT Sounding NDP" by "EHT Ranging NDP or EHT TB Ranging NDP" |  |  |  | Resolution approved | Rui Du | 24/0137r3 | A | ACCEPTED |  | 508 |  |  |  | 2024-02-27T20:55:26Z
4278 | narengerile narengerile | No | 11.55.1.5.2.5 | 155 | 22 | E | 11.55.1.5.2.5 | 155.22 | This paragraph is placed in the wrong subclause. | Please move this paragraph to the next subclause 11.55.1.5.2.6. |  |  |  | Resolution approved | Dong Wei | 24/0170r1 | A | ACCEPTED |  | 500 |  |  |  | 2024-01-18T22:59:42Z
4282 | Liuming Lu | No | 11.55.1.5.2.1 General | 147 | 24 | E | 11.55.1.5.2.1 General | 147.24 | As Figure 11-102c (Example of a TB sensing measurement exchange) shows an example, move the content of this paragraph to Annex AD may be appropriate. | Suggest to delete the content of the example in 11.55.1.5.2.1 General, and add the content to Annex AD |  |  |  | Resolution approved | Atsushi Shirakawa | 24/0207r1 | J | REJECTED Checked published Standards ( like IEEE Std802.11-2020) and found many Figures showing example in the specification (not in Annex) and those title has the word “example”. And Figure 11-102c help to understand in this context. So no modification is required. |  | 517 |  |  |  | 2024-03-11T22:48:56Z
4283 | Liuming Lu | No | 11.55.1.5.2.1 General | 147 | 30 | T | 11.55.1.5.2.1 General | 147.3 | the use of CTS-to-self frame seems to be inappropriate as this frame is used to respond to AP. | Suggest to change "CTS-to-self frame" to "CTS frame" |  |  |  | Resolution approved | Atsushi Shirakawa | 24/0207r1 | J | REJECTED Using CTS-to-self instead of CTS is for AP to identify non-AP STA that is ready to participate. This polling protocol design was specified in 11az and 11bf reuse it |  | 517 |  |  |  | 2024-03-11T22:48:56Z
4285 | Benedikt Schweizer | Yes | 11.55.1.5.2.1 | 143 | 20 | T | 11.55.1.5.2.1 | 143.2 | While it is understandable that the AP needs to make sure that the participating sensing resonders in a TB sensing session are present, the requirement for polling in each NDPA sounding exchange is disadvantageous from a power efficiency perspective and for privacy reasons. It should be sufficient to have a requirement that the AP STA shall poll sensing responders once per expiry period if they are not assigned to be polled and not asked to provide reports. | As in comment |  |  |  | Resolution approved | Alireza Raissinia | 24/0555r1 | J | REJECTED Polling phase is part of the TB sensing measurement exchange and not part of NDPA sounding! Polling phase enables AP not only to verify the presence of the sensing responder during the Sensing Availability Window (S-AVW) as to manage the MS expiry timer, but also to ensure that the assigned resources for NDPA sounding is actually being utilized (a required inquiry for each TB measurement exchange). As commenter might be aware the inclusion of polling phase is AP’s decision regardless of responder’s request. Essentially, spec considers an efficient utilization of NDPA sounding as priority over the responder’s “incremental” power save since responder must already be awake and ready to receive/participate in NDPA sounding not knowing when it would occur. |  | 533 |  |  |  | 2024-03-13T17:05:18Z
4287 | Chris Beg | No | 11.55.1.5.2.4 | 152 | 38-44 | T | 11.55.1.5.2.4 | 152.38 | For the TB exchange, there is currently no signaling during the measurement setup which allows negotiation or usage of the Secure LTF feature of the HE/EHT TB Ranging NDP. As a result, extra clarity should be added to indicate the secure LTF is not used for sensing. An easy way to indicate this is to constrain the SECURE_LTF_FLAG to always be set to 0 when transmitting SR2SI, SI2SR, or SR2SR NDPs. The same comment applies to the SR2SR variant (11.55.1.5.2.5), and the SI2SR NDP in the NDPA phase (11.55.1.5.2.3). | Add the following text to section 11.55.1.5.2.4: "When transmitting an SR2SI NDP in response to a SR2SI Sounding Trigger frame, a sensing transmitter shall set the TXVECTOR parameter SECURE_LTF_FLAG to 0" |  |  |  | Resolution approved | Cheng Chen | 24/0109r2 | V | REVISED Incorporate changes specified in 24/0109r2 (https://mentor.ieee.org/802.11/dcn/24/11-24-0109-02-00bf-resolutions-for-exchange-cids-for-lb281.docx). |  | 494 |  |  |  | 2024-01-18T22:57:24Z
4288 | Chris Beg | No | 11.55.1.5.3.2 | 159 | 9-11 | T | 11.55.1.5.3.2 | 159.09 | For the non-TB exchange, there is currently no signaling during the measurement setup which allows for negotiation or usage of the Secure LTF feature of the HE Ranging NDP. As a result, extra clearity should be added to indicate the secure LTF is not used for sensing. An easy way to indicate this is to constrain the SECURE_LTF_FLAG to always be set to 0 when transmitting SR2SI or SI2SR NDPs. | Add the following sentence to the end of the second paragraph of page 159 (line 11): "When transmitting either an SI2SR NDP or SR2SI NDP as part of a non-TB measurement exchange, a sensing transmitter shall set the TXVECTOR parameter SECURE_LTF_FLAG to 0". |  |  |  | Resolution approved | Cheng Chen | 24/0109r2 | V | REVISED Incorporate changes specified in 24/0109r2 (https://mentor.ieee.org/802.11/dcn/24/11-24-0109-02-00bf-resolutions-for-exchange-cids-for-lb281.docx). |  | 494 |  |  |  | 2024-01-18T22:57:24Z
4289 | Chris Beg | No | 11.55.1.5.3.2 | 159 | 9-14 | T | 11.55.1.5.3.2 | 159.09 | The normative text for the non-TB measurement exchange does not describe using the EHT Ranging NDP when the bandwidth is greater than 160 MHz. Further, there is a NOTE indicating 320 MHz operation is not supported. | Remove the note on line 14. Add similar text as in section 11.55.1.5.2.3 page 151, line 1-14 which selects the HE Ranging NDP when the bandwidth is less than or equal to 160 MHz, but selects the EHT Ranging NDP when the bandwidth is equal to 320 MHz. |  |  |  | Resolution approved | Rui Du | 24/0137r3 | V | REVISED Incorporate changes specified in 24/0137r3 (https://mentor.ieee.org/802.11/dcn/24/11-24-0137-03-00bf-lb281-comment-resolutions-for-exchange-part-1.docx). |  | 508 |  |  |  | 2024-02-27T21:11:29Z
4291 | Chris Beg | No | 11.55.1.5.1 | 145 | 62-65 | E | 11.55.1.5.1 | 145.62 | The note references primitives SENSREPORT.indication twice, without using the full name MLME-SENSREPORT.indication. In the paragraph above, the full name MLME-SENSREPORT.indication is used. | Update note to use MLME-SENSREPORT.indication to match with paragraph above. |  |  |  | Resolution approved | Narengerile Narengerile | 24/0202r2 | A | ACCEPTED |  | 512 |  |  |  | 2024-02-27T14:29:29Z
4293 | Chris Beg | No | 11.55.1.5.2.1 | 148 | 44 | E | 11.55.1.5.2.1 | 148.44 | In the list of references, the "and" should be "and/or", since all phases may not be relevant to a given exchange. | Change "and" to "and/or" |  |  |  | Resolution approved | Atsushi Shirakawa | 24/0207r1 | V | REVISED Incorporate changes specified in 24/0207r1 (https://mentor.ieee.org/802.11/dcn/24/11-24-0207-01-00bf-lb281-cr-for-11-55-1-5-2-tb-sensing-measurement-exchange.docx). |  | 517 |  |  |  | 2024-03-11T22:48:56Z
4294 | Debashis Dash | Yes | 11.55.1.5.2.1 | 146 | 6-8 | T | 11.55.1.5.2.1 | 146.06 | Some sensing procedures, e.g. NDPA sounding without reporting in a TB exchange, can be used for extracting CSI at the non-AP STA side. Hence a non-AP STA should be allowed to setup a TB session. Currently only an AP can initiate a TB sensing session. | Allow a STA to initiate a TB sensing session setup with the AP. Note that the STA doesn't need to send trigger frames. The AP still is the node sending the trigger frames and sensing PPDUs. |  |  |  | Resolution approved | Atsushi Shirakawa | 24/0336r0 | J | REJECTED Similar comment was raised in LB276 as CID 3465 and rejected because TG could not reach consensus.SBP setup procedure enables a non-AP STA to request AP to establish a TB sensing measurement exchange and have options to either include that non-AP STA in the measurement sequence or not and finally provide the CSI reports from sensing responders acting as sensing receivers to that non-AP STA. As an another method, non-AP STA can initiate Non-TB sensing measurement exchange and can extract CSI when receiving SR2SI NDP from AP (that is sensing responder) in measurement sounding phase. |  | 529 |  |  |  | 2024-03-11T22:42:03Z
4295 | Debashis Dash | Yes | 11.55.1.5.2.1 | 143 | 20 | T | 11.55.1.5.2.1 | 143.2 | In TB sensing mode, NDPA sounding which doesn't need reporting cannot be done without a polling phase. Removing the polling phase requirement can result in a low power mechanism to do sensing at the non-AP STA side. The polling phase is not needed for each sensing PPDU for the AP to make sure the STA is present during the availability windows. Since there is a requirement for sensing activity every session expiry period, a polling response can be required once every session expiry time period. | Allow a TB session to consist of only NDPA sounding phase. In order for the AP to make sure the STA is present, a polling response can be required once in measurement session expiry time period. |  |  |  | Resolution approved | Alireza Raissinia | 24/0555r1 | J | REJECTED Polling phase is part of the TB sensing measurement exchange and not part of NDPA sounding! Polling phase enables AP not only to verify the presence of the sensing responder during the Sensing Availability Window (S-AVW) as to manage the MS expiry timer, but also to ensure that the assigned resources for NDPA sounding is actually being utilized (a required inquiry for each TB measurement exchange). As commenter might be aware the inclusion of polling phase is AP’s decision regardless of responder’s request. Essentially, spec considers an efficient utilization of NDPA sounding as priority over the responder’s “incremental” power save since responder must already be awake and ready to receive/participate in NDPA sounding not knowing when it would occur. |  | 533 |  |  |  | 2024-03-13T17:05:18Z
4297 | Yong Liu | Yes | 11.55.1.5.2.1 | 146 | 6 | T | 11.55.1.5.2.1 | 146.06 | The current spec only allows a non-AP STA to request for a non-TB session, but does not allow a non-AP STA to request for a TB session. This significantly limits the usage of TB based sensing for some scenarios. | Enable a non-AP STA to initiate a TB session setup with an AP. |  |  |  | Resolution approved | Atsushi Shirakawa | 24/0336r0 | J | REJECTED SBP setup procedure enables a non-AP STA to request AP to establish a TB sensing measurement exchange. |  | 529 |  |  |  | 2024-03-11T22:42:03Z
4301 | Liuming Lu | No | 11.55.1.5.3.1 General | 157 | 55 | E | 11.55.1.5.3.1 General | 157.55 | The descrption is confusing. | Suggest to change "Non-TB sensing measurement exchange is the non-trigger-based variant of a sensing measurement exchange." to "A Non-TB sensing measurement exchange is the non-trigger-based variant of a sensing measurement exchange." |  |  |  | Resolution approved | Cheng Chen | 24/0109r2 | A | ACCEPTED |  | 494 |  |  |  | 2024-01-18T22:57:24Z
4304 | Liuming Lu | No | 11.55.1.5.3.1 General | 157 | 61 | G | 11.55.1.5.3.1 General | 157.61 | The descrption is confusing especially for the use of frequency. | Suggest to change "The AP may limit the frequency with which the non-AP STA can initiate a non-TB sensing measurement exchange by conveying a minimum time interval between two consecutive non-TB sensing measurement exchanges in the Min Measurement Interval field in the Sensing field during the sensing capabilities exchange." to "The AP may configure a minimum time interval between two consecutive non-TB sensing measurement exchanges initiated by the non-AP STA by setting the value of the Min Measurement Interval field in the Sensing field during the sensing capabilities exchange." |  |  |  | Resolution approved | Cheng Chen | 24/0109r2 | J | REJECTED For a non-TB sensing measurement where the non-AP STA is the sensing initiator, sensing measurement establishment is essentially ‘configured’ by the non-AP STA and not the AP. The AP provides its capability (i.e., Min-Time), and if the non-AP STA sends a request to configure and AP doesn’t accept it (outside of its capability), it would reject. Moreover, the use of “frequency” here correctly corresponds to the fact that the AP can provide a sufficient large Min Measurement Interval so that the non-AP STA cannot initiate consecutive non-TB sensing measurement exchanges too soon. 11az had similar normative behavior text “The RSTA can only limit the frequency with which the ISTA can initiate measurements, by setting a minimum time interval between subsequent range measurements.” |  | 494 |  |  |  | 2024-01-18T22:57:24Z

## OST
CID | Commenter | Must Be Satisfied | Clause Number(C) | Page(C) | Line(C) | Category | Clause | Page | Comment | Proposed Change | Ad-hoc | Comment Group | Ad-hoc Notes | Status | Assignee | Submission | Resn Status | Resolution | Ready For Motion | Motion Number | Edit Status | Edited in Draft | Edit Notes | Last Updated | Last Updated By
4005 | Chaoming Luo | Yes | 9.4.2.299 | 71 | 36 | T | 9.4.2.299 | 71.36 | The name of the element is misleading without clarifying that an "ISTA Availability Window element" actually contains multiple 10TUs slots (i.e., multiple availability windows), e.g., Availability Bitmap 10000100001000010100 represents 5 slots in a 200TUs Beacon Interval . | Change to "If used in a sensing procedure, a value of 1 in an Availability Bit indicates transmitting STA's availability at t (start, k) time for a duration of 10 TUs, which is a sensing availability window, " |  |  |  | Resolution approved | Zhuqing Tang | 24/0301r1 | V | REVISED Incorporate changes specified in 24/0301r1 (https://mentor.ieee.org/802.11/dcn/24/11-24-0301-01-00bf-lb281-comment-resolutions-for-ost-cids-part-1.docx). |  | 521 |  |  |  | 2024-03-11T22:38:30Z
4013 | Chaoming Luo | Yes | 11.3.3 | 135 | 18 | T | 11.3.3 | 135.18 | We were missing the "55 (9.6.7.57 ((Protected)Sensing Measurement Query frame format))" in the class 1a frames list. | Add it. |  |  |  | Resolution approved | Chaoming Luo | 24/0193r1 | A | ACCEPTED |  | 502 |  |  |  | 2024-03-11T15:53:31Z
4014 | Chaoming Luo | No | 11.55.1.1 | 136 | 28 | E | 11.55.1.1 | 136.28 | Change "as both a sensing transmitter and sensing receiver" to "as both a sensing transmitter and a sensing receiver" | As in comment, add "a" before "sensing receiver" |  |  |  | Resolution approved | Stephan Sand | 24/0153r4 | A | ACCEPTED |  | 497 |  |  |  | 2024-02-27T20:29:37Z
4015 | Chaoming Luo | No | 11.55.1.1 | 136 | 55 | E | 11.55.1.1 | 136.55 | The Q matrix stuff related text, from P136L55 to P137L44, should be moved to 11.55.1.5.4 Common rules, since that subclause talks about no antenna swapping. | As in comment. |  |  |  | Resolution approved | Stephan Sand | 24/0153r4 | V | REVISED Incorporate changes specified in 24/0153r2 (https://mentor.ieee.org/802.11/dcn/24/11-24-0153-02-00bf-lb281-cr-for-ost-cids-11-55-1-sensing-procedure.docx). |  | 497 |  |  |  | 2024-01-18T22:58:35Z
4017 | Chaoming Luo | No | 11.55.1.3 | 139 | 51 | E | 11.55.1.3 | 139.51 | Use positive word, change "is not terminated" to "active" since in 11.55.1.1 we have stated "A sensing measurement session shall be active ..." | As in comment. |  |  |  | Resolution approved | Stephan Sand | 24/0153r4 | V | REVISED Incorporate changes specified in 24/0153r2 (https://mentor.ieee.org/802.11/dcn/24/11-24-0153-02-00bf-lb281-cr-for-ost-cids-11-55-1-sensing-procedure.docx). |  | 497 |  |  |  | 2024-01-18T22:58:35Z
4020 | Chaoming Luo | No | 11.55.1.4.1 | 140 | 29 | E | 11.55.1.4.1 | 140.29 | It's better to talk about valid case first and then reserved case. So, suggest to move this paragraph after P140L48. | As in comment. |  |  |  | Resolution approved | Dong Wei | 24/0169r0 | V | REVISED Incorporate changes specified in 24/0169r0 (https://mentor.ieee.org/802.11/dcn/24/11-24-0169-00-00bf-lb281-cr-for-ost-cids.docx). |  | 499 |  |  |  | 2024-01-18T22:59:22Z
4021 | Chaoming Luo | Yes | 11.55.1.4.1 | 141 | 58 | T | 11.55.1.4.1 | 141.58 | In TB exchanges, reports should not be sent if Sensing Measurement Report Requested field to 0. The current text appears missing it. We should have similar wording as P141L46. | Change to "In both TB and non-TB sensing measurement exchanges" |  |  |  | Resolution approved | Stephan Sand | 24/0542r0 | J | REJECTED P155L43-47 states already what is missing on P141L58 according to the comment:In TB sensing measurement exchanges, the sensing initiator shall not assign any UL resources to a sensing responder in a Sensing Reporting Trigger frame if the sensing initiator assigns in a Sensing Measurement Request frame the role of sensing receiver to the sensing responder and also sets the Sensing Measurement Report Requested field to 0. |  | 531 |  |  |  | 2024-03-12T14:24:35Z
4022 | Chaoming Luo | No | 11.55.1.4.1 | 142 | 12 | E | 11.55.1.4.1 | 142.12 | Use complete name, change to "until the sensing measurement session is terminated" | As in comment. |  |  |  | Resolution approved | Zhuqing Tang | 24/0302r1 | A | ACCEPTED |  | 522 |  |  |  | 2024-03-11T22:38:51Z
4023 | Chaoming Luo | No | 11.55.1.4.1 | 142 | 25 | E | 11.55.1.4.1 | 142.25 | Use normative text, change to "then the CSI Variation Threshold field shall be reserved" | As in comment. |  |  |  | Resolution approved | Zhuqing Tang | 24/0302r1 | A | ACCEPTED |  | 522 |  |  |  | 2024-03-11T22:38:51Z
4024 | Chaoming Luo | No | 11.55.1.4.1 | 142 | 28 | E | 11.55.1.4.1 | 142.28 | Suggest to add reference for threshold-based reporting since this is the first appearance. | Change to "and the sensing initiator intends to use threshold-based reporting (see 11.55.1.5.2.6.2 (Threshold-based reporting phase)) in the corresponding TB sensing measurement exchanges" |  |  |  | Resolution approved | Zhuqing Tang | 24/0302r1 | A | ACCEPTED |  | 522 |  |  |  | 2024-03-11T22:38:51Z
4025 | Chaoming Luo | No | 11.55.1.4.1 | 142 | 33 | E | 11.55.1.4.1 | 142.33 | Suggest to add reference for basic reporting since this is the first appearance. | Change to "and the sensing initiator intends to use threshold-based reporting (see 11.55.1.5.2.6.1 (Basic reporting phase)) in the corresponding TB sensing measurement exchanges" |  |  |  | Resolution approved | Zhuqing Tang | 24/0302r1 | V | REVISED Incorporate changes specified in 24/0302r1 (https://mentor.ieee.org/802.11/dcn/24/11-24-0302-01-00bf-lb281-comment-resolutions-for-ost-cids-part-2.docx). |  | 522 |  |  |  | 2024-03-11T22:38:51Z
4026 | Chaoming Luo | No | 11.55.1.4.1 | 142 | 39 | T | 11.55.1.4.1 | 142.39 | if the Beacon Interval is 200TUs, "exactly one Availability Window Information field" may be not sufficient, since the SBP inititiator may request 10TUs/20TUs (i.e., 10TUs available, 10TUs not available, repeat, so the Availability Bitmap is 10101010101010101010), if the SBP responder assigns the requested ones, the Availability Window Information field has to contain 5 Availability Window Information fields, each assigns one 10TU slot per 100TUs (see the Periodicity subfield in the Availability Window Information subfield). P168L13 has the same issue. | Change to "The RSTA Availability Information field in the RSTA Availability Window element containing at least one Availability Window Information field." |  |  |  | Resolution approved | Zhuqing Tang | 24/0301r1 | J | REJECTED The scenario mentioned in the example is not achievable for TB sensing measurement exchange. That is, we cannot do sensing measurement every 20 TUs within a 200-TU BI. This is because due to current definition and design, we can only do 1 slot (10 TUs) per BI, not 10 slots as indicated in the example. Otherwise, we will be overusing the channel with sensing. |  | 521 |  |  |  | 2024-03-11T22:38:30Z
4027 | Chaoming Luo | Yes | 11.55.1.4.1 | 142 | 43 | T | 11.55.1.4.1 | 142.43 | "The assigned availability window" should be "Each assigned sensing availability window", since one RSTA Availability Window element may assign multiple 10TUs slots, i.e. multiple sensing availability windows. | Change to "Each assigned sensing availability window" |  |  |  | Resolution approved | Zhuqing Tang | 24/0301r1 | J | REJECTED The scenario mentioned in the example is not achievable for TB sensing measurement exchange. That is, we cannot do sensing measurement every 20 TUs within a 200-TU BI. This is because due to current definition and design, we can only do 1 slot (10 TUs) per BI, not 10 slots as indicated in the example. Otherwise, we will be overusing the channel with sensing. |  | 521 |  |  |  | 2024-03-11T22:38:30Z
4028 | Chaoming Luo | No | 11.55.1.4.1 | 142 | 50 | E | 11.55.1.4.1 | 142.5 | Upper case should be used when refering to a name, "TB sensing specific subelement" should be "TB Sensing Specific subelement". Similar issue in P142L52, "TB sensing specific subelement" should be "TB Sensing Specific subelement", and "ISTA availability window element" should be "ISTA Availability Window element". | As in comment. |  |  |  | Resolution approved | Zhuqing Tang | 24/0301r1 | A | ACCEPTED |  | 521 |  |  |  | 2024-03-11T22:38:30Z
4029 | Chaoming Luo | Yes | 11.55.1.4.1 | 142 | 59 | T | 11.55.1.4.1 | 142.59 | Better wording is needed, since one RSTA Availability Window element may assign multiple 10TUs slots, i.e. multiple sensing availability windows. | Change to "how an AP (sensing initiator) assigns sensing availability window(s) from the received ISTA Availability Window element of a non-AP STA (sensing responder)." |  |  |  | Resolution approved | Zhuqing Tang | 24/0301r1 | J | REJECTED The scenario mentioned in the example is not achievable for TB sensing measurement exchange. That is, we cannot do sensing measurement every 20 TUs within a 200-TU BI. This is because due to current definition and design, we can only do 1 slot (10 TUs) per BI, not 10 slots as indicated in the example. Otherwise, we will be overusing the channel with sensing. |  | 521 |  |  |  | 2024-03-11T22:38:30Z
4031 | Chaoming Luo | No | 11.55.1.4.2 | 145 | 17 | E | 11.55.1.4.2 | 145.17 | Grammar issue. The word "this" does not have a context, suggest to change it to "a". And "request ... to participate" sounds better than "request that ... participates". | Change to "An AP may request an unassociated STA in a TB sensing measurement exchange to participate in another sensing measurement session as a sensing responder by setting the Comeback field of the corresponding User Info field in the Sensing Polling Trigger frame to 1." |  |  |  | Resolution approved | Chaoming Luo | 24/0351r2 | V | REVISED Incorporate changes specified in 24/0331r2 (https://mentor.ieee.org/802.11/dcn/24/11-24-0351-02-00bf-lb281-misc.docx). |  | 518 |  |  |  | 2024-03-11T22:37:15Z
4045 | Chaoming Luo | No | 11.55.1.6 | 162 | 53 | E | 11.55.1.6 | 162.53 | The note should be move to P163L37 since it talks about implicit termination. And change the last sentence to "all of the corresponding sensing measurement session expiry timers of multiple sensing measurement sessions within the same sensing availability window set to aMeasurementSessionExpiry (see Table 11-32a (Sensing procedure timing-related parameters))." | As in comment. |  |  |  | Resolution approved | Stephan Sand | 24/0153r4 | V | REVISED Incorporate changes specified in 24/0153r2 (https://mentor.ieee.org/802.11/dcn/24/11-24-0153-02-00bf-lb281-cr-for-ost-cids-11-55-1-sensing-procedure.docx). |  | 497 |  |  |  | 2024-01-18T22:58:35Z
4046 | Chaoming Luo | No | 11.55.1.6 | 163 | 12 | E | 11.55.1.6 | 163.12 | Remove "(see 11.55.1.6 (Sensing measurement session termination))", since the commented paragraph itself is in 11.55.1.6. | As in comment |  |  |  | Resolution approved | Stephan Sand | 24/0153r4 | A | ACCEPTED |  | 497 |  |  |  | 2024-02-27T20:29:37Z
4055 | Chaoming Luo | No | 12.5.2.4.4 | 200 | 34 | E | 12.5.2.4.4 | 200.34 | Remove "protected PV1 Protected Fine Timing frames (see 9.6.34 (Protected Fine Timing Frame details))," since 11me D4.1 has already removed it. Do the same for P201L13. | As in comment. |  |  |  | Resolution approved | Chaoming Luo | 24/0193r1 | V | REVISED Incorporate changes specified in 24/0193r1 (https://mentor.ieee.org/802.11/dcn/24/11-24-0193-01-00bf-lb281-ost-part-1.docx). |  | 502 |  |  |  | 2024-03-11T15:53:31Z
4059 | Kiseon Ryu | Yes | 9.4.2.321 | 77 | 28 | T | 9.4.2.321 | 77.28 | Transmission of Sensing Measurement Report frames by a sensing responder should be optional. | Add 1 bit "Report" field indicating support of sensing measurement signaling by a sensing responder in Figure 9-1001bi--Sensing field format |  |  |  | Resolution approved | Stephan Sand | 24/0542r0 | J | REJECTED Depending on the value of the Sensing Measurement Report Requested field within the Sensing Measurement Request frame, a STA reports CSI in TB and non-TB measurement exchanges see 11.55.1.5.2.6 and 11.55.1.5.3.3 for TB and non-TB measurement exchanges. Thus, CSI feedback can be optional both for TB and non-TB measurement exchanges. However, it is mandatory that a Sensing STA supports basic CSI reporting. |  | 531 |  |  |  | 2024-03-12T14:24:35Z
4060 | Kiseon Ryu | Yes | 11.55.1.3 | 140 | 6 | T | 11.55.1.3 | 140.06 | Transmission of Sensing Measurement Report frames by a sensing responder should be optional. | Please add a sentence "Transmission of Sensing Measurement Report frame by a sensing responder is optional." |  |  |  | Resolution approved | Stephan Sand | 24/0542r0 | J | REJECTED Depending on the value of the Sensing Measurement Report Requested field within the Sensing Measurement Request frame, a STA reports CSI in TB and non-TB measurement exchanges see 11.55.1.5.2.6 and 11.55.1.5.3.3 for TB and non-TB measurement exchanges. Thus, CSI feedback can be optional both for TB and non-TB measurement exchanges. However, it is mandatory that a Sensing STA supports basic CSI reporting. |  | 531 |  |  |  | 2024-03-12T14:24:35Z
4062 | Ankit Sethi | Yes | 9.4.2.321 | 75 | 48 | T | 9.4.2.321 | 75.48 | Support for optional CSI report feedback is not addressed. Further, security of CSI report is not addressed | Add a bit indication in Capability Element indicating support for CSI report feedback by station |  |  |  | Resolution approved | Stephan Sand | 24/0542r0 | J | REJECTED Depending on the value of the Sensing Measurement Report Requested field within the Sensing Measurement Request frame, a STA reports CSI in TB and non-TB measurement exchanges see 11.55.1.5.2.6 and 11.55.1.5.3.3 for TB and non-TB measurement exchanges. Thus, CSI feedback can be optional both for TB and non-TB measurement exchanges. However, it is mandatory that a Sensing STA supports basic CSI reporting. |  | 531 |  |  |  | 2024-03-12T14:24:35Z
4063 | Zheng Guo | Yes | 9.4.2.321 | 77 | 27 | T | 9.4.2.321 | 77.27 | Since transmission of Sensing Measurement Report frames by a sensing responder is optional (motion 60). a one-bit subfield "Reporting" should be added to "Figure 9-1001bi--Sensing field format." | Add a one-bit subfield "Reporting" to "Figure 9-1001bi--Sensing field format." |  |  |  | Resolution approved | Stephan Sand | 24/0542r0 | J | REJECTED Depending on the value of the Sensing Measurement Report Requested field within the Sensing Measurement Request frame, a STA reports CSI in TB and non-TB measurement exchanges see 11.55.1.5.2.6 and 11.55.1.5.3.3 for TB and non-TB measurement exchanges. Thus, CSI feedback can be optional both for TB and non-TB measurement exchanges. However, it is mandatory that a Sensing STA supports basic CSI reporting. |  | 531 |  |  |  | 2024-03-12T14:24:35Z
4070 | Stephan Sand | No | 9.4.2.299 | 71 | 4 | E | 9.4.2.299 | 71.04 | The editorial instruction states "Change the last three paragraphs of 9.4.2.299 (ISTA Availability Window element) as follows:", but the last paragraph of the base line is missing in 11bf D3.0. So does it stay unchanged or is it removed? | Change the editorial instruction as follows: Change the two paragraphs before the last one of 9.4.2.299 (ISTA Availability Window element) as follows: |  |  |  | Resolution approved | Zhuqing Tang | 24/0301r1 | A | ACCEPTED |  | 521 |  |  |  | 2024-03-11T22:38:30Z
4071 | Stephan Sand | Yes | 9.4.2.320 | 74 | 20 | T | 9.4.2.320 | 74.2 | The NOTE after Table 9-404u is confusing. Which of the following subelements and combinations are allowed and which not? 1. Non-TB Sensing Specific subelement 2. TB Sensing Specific sublement 3. SBP Specific sublement 4. Non-TB Sensing Specific subelement + TB Sensing Specific sublement 5. TB Sensing Specific sublement + TB Sensing Specific sublement 6. SBP Specific sublement + TB Sensing Specific sublement 7. Non-TB Sensing Specific subelement + TB Sensing Specific sublement + SBP Specific sublement 8. Non-TB Sensing Specific subelement + TB Sensing Specific sublement + SBP Specific sublement + TB Sensing Specific sublement Possibly others? If particular combinations are only allowed or possible, should this not be normative instead of an informative NOTE? | If it was meant that options 1, 2, and 6 are only allowed, then change the note to the following statement: A Sensing subelements field contains one of the following subelements or sublement combination: - Non-TB Sensing Specific subelement - TB Sensing Specific subelement - SBP Specific subelement and TB Sensing Specific subelement |  |  |  | Resolution approved | Rui Du | 24/0308r0 | V | REVISED Incorporate changes specified in 24/0308r0 (https://mentor.ieee.org/802.11/dcn/24/11-24-0308-00-00bf-lb281-comment-resolutions-for-dmg-part-2.docx). |  | 527 |  |  |  | 2024-03-11T22:41:36Z
4072 | Stephan Sand | No | 11.55.1.4.1 | 142 | 38 | E | 11.55.1.4.1 | 142.38 | The sentence starting on P142L38 is grammatically incorrect | Please replace "containing" with "contains" |  |  |  | Resolution approved | Zhuqing Tang | 24/0302r1 | A | ACCEPTED |  | 522 |  |  |  | 2024-03-11T22:38:51Z
4073 | Stephan Sand | No | 11.55.1.6 | 162 | 56 | E | 11.55.1.6 | 162.56 | "all of the corresponding sensing measurement session expiry timers of multiple sensing measurement sessions set to aMeasurementSessionExpiry" is grammatically incorrect | Please add "are" before "set to" |  |  |  | Resolution approved | Stephan Sand | 24/0153r4 | A | ACCEPTED |  | 497 |  |  |  | 2024-02-27T20:29:37Z
4074 | Stephan Sand | No | 11.55.1.6 | 163 | 11 | E | 11.55.1.6 | 163.11 | Please use "a Sensing Measurement Termination frame" instead of "sensing Measurement Temrination frame" on P163L11 and apply the same change to P170L23 | As in comment |  |  |  | Resolution approved | Stephan Sand | 24/0153r4 | A | ACCEPTED |  | 497 |  |  |  | 2024-02-27T20:29:37Z
4083 | Xiandong Dong | No | 11.55.1.4.1 | 140 | 35 | T | 11.55.1.4.1 | 140.35 | change the sentence as "is addressed to an associated non-AP STA", since the Comeback field is only applicable for an unassociated STA. | as in comment |  |  |  | Resolution approved | Dong Wei | 24/0169r0 | V | REVISED Incorporate changes specified in 24/0169r0 (https://mentor.ieee.org/802.11/dcn/24/11-24-0169-00-00bf-lb281-cr-for-ost-cids.docx). |  | 499 |  |  |  | 2024-01-18T22:59:22Z
4085 | Xiandong Dong | No | 11.55.1.6 | 163 | 11 | T | 11.55.1.6 | 163.11 | The AP shall send the sensing Measurement Termination frame to the Unassocaited STA in the AVW, it is more accurate, rephrase the sentence. | as in comment |  |  |  | Resolution approved | Stephan Sand | 24/0153r4 | J | REJECTED The paragraph addresses both TB and non-TB sensing measurement exchange terminations for an unassociated STA, but the AVW is only valid for TB sensing measurement exchanges. |  | 497 |  |  |  | 2024-01-18T22:58:35Z
4091 | Stephan Sand | Yes | 9.4.2.320 | 72 | 28 | T | 9.4.2.320 | 72.28 | Since the 11bf uses now the EHT Ranging NDP instead of the EHT Sounding NDP, the TX HE-LTF Repetition and RX HE-LTF Repetition fields can be extended to include 320 MHz EHT-LTFs. | Please rename all occurences of "TX HE-LTF Repetition" and "RX HE-LTF Repetition" fields to "TX LTF Repetition" and "RX LTF Repetition" fields through out 11bf D3.0. |  |  |  | Resolution approved | Rui Du | 24/0195r3 | A | ACCEPTED |  | 507 |  |  |  | 2024-03-11T16:50:11Z
4092 | Stephan Sand | Yes | 9.4.2.320 | 73 | 28 | T | 9.4.2.320 | 73.28 | Since the 11bf uses now the EHT Ranging NDP instead of the EHT Sounding NDP, the TX HE-LTF Repetition and RX HE-LTF Repetition fields can be extended to include 320 MHz EHT-LTFs on P73L16-23. | Please change the paragraphs on P73L16-23 as follows: The TX LTF Repetition field is set to the requested number of LTF repetitions that the sensing responder uses in the transmission of an SR2SI NDP or SR2SR NDP that is an HE/EHT Ranging NDP or an HE/EHT TB Ranging NDP. The field is set to the number of LTF repetitions minus 1. The RX LTF Repetition field is set to the requested number of LTF repetitions that the sensing responder receives in an SI2SR NDP or SR2SR NDP that is an HE/EHT Ranging NDP or an HE/EHT TB Ranging NDP. The field is set to the number of LTF repetitions minus 1. |  |  |  | Resolution approved | Rui Du | 24/0195r3 | V | REVISED Incorporate changes specified in 24/0195r3 (https://mentor.ieee.org/802.11/dcn/24/11-24-0195-03-00bf-lb281-comment-resolutions-for-ost.docx). |  | 507 |  |  |  | 2024-02-27T20:51:19Z
4093 | Stephan Sand | Yes | 9.4.2.321 | 77 | 13 | T | 9.4.2.321 | 77.13 | Since the 11bf uses now the EHT Ranging NDP instead of the EHT Sounding NDP, the Max TX HE-LTF Repetition, the Max RX HE-LTF Repetition, the Max TX HE-LTF Total, and the Max RX HE-LTF Total fields can be extended to include 320 MHz EHT-LTFs and the Max RX EHT-LTF Total field ca be removed P77L13-16. | Please rename all occurences of "Max TX HE-LTF Repetition", "Max RX HE-LTF Repetition", "Max TX HE-LTF Total", and "Max RX HE-LTF Total" fields to "Max TX LTF Repetition", "Max RX LTF Repetition", "Max TX LTF Total", and "Max RX LTF Total" fields through out 11bf D3.0. Please remove the "Max RX EHT-LTF field" and if necessary reserve the corresponding bits. |  |  |  | Resolution approved | Rui Du | 24/0195r3 | A | ACCEPTED |  | 507 |  |  |  | 2024-03-11T16:50:11Z
4094 | Stephan Sand | Yes | 9.4.2.321 | 78 | 11 | T | 9.4.2.321 | 78.11 | Since the 11bf uses now the EHT Ranging NDP instead of the EHT Sounding NDP, the Max TX HE-LTF Repetition, the Max RX HE-LTF Repetition, the Max TX HE-LTF Total, and the Max RX HE-LTF Total fields can be extended to include 320 MHz EHT-LTFs and the Max RX EHT-LTF Total field ca be removed P78L11-35. | Please update the paragraph on P78L11-35 as follows: The Max TX LTF Repetition field is set to the maximum number of LTF repetitions that the STA supports in the transmission of an SI2SR NDP, SR2SI NDP, or SR2SR NDP that is either an HE/EHT Ranging NDP or an HE/EHT TB Ranging NDP, the field is set to the number of LTF repetitions minus 1. The Max RX LTF Repetition field is set to the maximum number of LTF repetitions that the STA supports in reception of an SI2SR NDP, SR2SI NDP, or SR2SR NDP that is either an HE/EHT Ranging NDP or an HE/EHT TB Ranging NDP, the field is set to the number of LTF repetitions minus 1. The Max TX -LTF Total field and the Max RX LTF Total field indicate the maximum number of LTFs that the STA supports in the transmission and the reception, respectively, of an SI2SR NDP, SR2SI NDP, or SR2SR NDP that is either an HE/EHT Ranging NDP or an HE/EHT TB Ranging NDP. The encoding of the Max TX LTF Total and the Max RX LTF Total fields is given in Table 9-411 (Max R2I/I2R LTF Total subfields). NOTE--The maximum number of LTFs limits the allowed combinations of number of space-time streams and LTF repetitions in an HE/EHT Ranging NDP and an HE/EHT TB Ranging NDP. |  |  |  | Resolution approved | Rui Du | 24/0195r3 | V | REVISED Incorporate changes specified in 24/0195r3 (https://mentor.ieee.org/802.11/dcn/24/11-24-0195-03-00bf-lb281-comment-resolutions-for-ost.docx). |  | 507 |  |  |  | 2024-02-27T20:51:19Z
4095 | Stephan Sand | Yes | 11.55.1.4.1 | 143 | 14 | T | 11.55.1.4.1 | 143.14 | Since the 11bf uses now the EHT Ranging NDP instead of the EHT Sounding NDP, the two bullets on P143L14-23 can be extended to include 320 MHz EHT-LTFs. | Please change the two bullets on P143L14-23 as follows: -- The requested number of LTF repetitions that the sensing responder transmits in an SR2SI NDP or SR2SR NDP that is an HE/EHT Ranging NDP or an HE/EHT TB Ranging NDP in the TX LTF Repetition field. This value shall not be greater than the maximum number of LTF repetitions that the sensing responder is capable of transmitting. This value is referred to as aSensingSRTXRep. -- The requested number of LTF repetitions that the sensing responder receives in an SI2SR NDP or SR2SR NDP that is an HE/EHT Ranging NDP or an HE/EHT TB Ranging NDP in the RX LTF Repetition field. This value shall not be greater than the maximum number of LTF repetitions that the sensing responder is capable of receiving. This value is referred to as aSensingSRRXRep. |  |  |  | Resolution approved | Rui Du | 24/0195r3 | V | REVISED Incorporate changes specified in 24/0195r3 (https://mentor.ieee.org/802.11/dcn/24/11-24-0195-03-00bf-lb281-comment-resolutions-for-ost.docx). |  | 507 |  |  |  | 2024-02-27T20:51:19Z
4148 | Alireza Raissinia | No | 9.4.2.320 | 72 | 29 | T | 9.4.2.320 | 72.29 | In Figure 9-1001bd change the names TX HE-LTF Repetition and RX HE-LTF Repetition to TX LTF Repetition and RX LTF Repetition as it applies to both HE and EHT NDPs | As per comment |  |  |  | Resolution approved | Rui Du | 24/0195r3 | A | ACCEPTED |  | 507 |  |  |  | 2024-03-11T16:50:11Z
4149 | Alireza Raissinia | No | 9.4.2.320 | 73 | 16-18 | T | 9.4.2.320 | 73.16 | Change the text "The TX HE-LTF Repetition field is set to the requested number of HE-LTF repetitions that the sensing responder uses in the transmission of an SR2SI NDP or SR2SR NDP that is an HE Ranging NDP or an HE TB Ranging NDP. The field is set to the number of HE-LTF repetitions minus 1." to | The TX LTF Repetition field is set to the requested number of LTF repetitions that the sensing responder uses in the transmission of an SR2SI NDP or SR2SR NDP that is an HE/EHT Ranging NDP or an HE/EHT TB Ranging NDP. The field is set to the number of LTF repetitions minus 1. |  |  |  | Resolution approved | Rui Du | 24/0195r3 | V | REVISED Incorporate changes specified in 24/0195r3 (https://mentor.ieee.org/802.11/dcn/24/11-24-0195-03-00bf-lb281-comment-resolutions-for-ost.docx). |  | 507 |  |  |  | 2024-02-27T20:51:19Z
4150 | Alireza Raissinia | No | 9.4.2.320 | 73 | 20-23 | T | 9.4.2.320 | 73.2 | Change the text "The RX HE-LTF Repetition field is set to the requested number of HE-LTF repetitions that the sensing responder receives in an SI2SR NDP or SR2SR NDP that is an HE Ranging NDP or an HE TB Ranging NDP. The field is set to the number of HE-LTF repetitions minus 1." to | The RX LTF Repetition field is set to the requested number of LTF repetitions that the sensing responder uses in the transmission of an SR2SI NDP or SR2SR NDP that is an HE/EHT Ranging NDP or an HE/EHT TB Ranging NDP. The field is set to the number of LTF repetitions minus 1. |  |  |  | Resolution approved | Rui Du | 24/0195r3 | V | REVISED Incorporate changes specified in 24/0195r3 (https://mentor.ieee.org/802.11/dcn/24/11-24-0195-03-00bf-lb281-comment-resolutions-for-ost.docx). |  | 507 |  |  |  | 2024-02-27T20:51:19Z
4151 | Alireza Raissinia | No | 9.4.2.320 | 76 | 17-20 | E | 9.4.2.320 | 76.17 | Change the text "The SBP Initiator AID12/USID12 field indicates the 12 LSBs of either the AID or the USID for the SBP initiator that triggers the AP to transmit the associated Sensing Measurement Request frame to satisfy the SBP request from the SBP initiator." to | The SBP Initiator AID12/USID12 field indicates the 12 LSBs of either the AID or the USID for the SBP initiator that requested the AP (i.e. SBP responder) to transmit the corresponding Sensing Measurement Request frame to satisfy the SBP request from the SBP initiator. |  |  |  | Resolution approved | Cheng Chen | 24/0115r1 | A | ACCEPTED |  | 498 |  |  |  | 2024-02-27T14:38:09Z
4152 | Alireza Raissinia | No | 9.4.2.321 | 77 | 14-15 | T | 9.4.2.321 | 77.14 | In Figure 9-1001bi change the names "Max TX HE-LTF Repetition, Max RX HE-LTF Repetition, Max TX HE-LTF Total, Max RX HE-LTF Total" to | Max TX LTF Repetition, Max RX LTF Repetition, Max TX LTF Total, and Max RX LTF Total as it applies to both HE and EHT NDPs |  |  |  | Resolution approved | Rui Du | 24/0195r3 | A | ACCEPTED |  | 507 |  |  |  | 2024-03-11T16:50:11Z
4153 | Alireza Raissinia | No | 9.4.2.321 | 77 | 14-15 | T | 9.4.2.321 | 77.14 | In Figure 9-1001bi change B32-34 as reserved hence eliminate this field as we can use the field for HE for EHT as well | As per comment |  |  |  | Resolution approved | Rui Du | 24/0195r3 | A | ACCEPTED |  | 507 |  |  |  | 2024-03-11T16:50:11Z
4154 | Alireza Raissinia | No | 9.4.2.321 | 77 | 11 to 13 | T | 9.4.2.321 | 77.11 | Modify the text "The Max TX HE-LTF Repetition field is set to the maximum number of HE-LTF repetitions that the STA supports in the transmission of an SI2SR NDP, SR2SI NDP, or SR2SR NDP that is either an HE Ranging NDP or an HE TB Ranging NDP, the field is set to the number of HE-LTF repetitions minus 1." to | The Max TX LTF Repetition field is set to the maximum number of LTF repetitions that the STA supports in the transmission of an SI2SR NDP, SR2SI NDP, or SR2SR NDP that is either an HE/EHT Ranging NDP or an HE/EHT TB Ranging NDP, the field is set to the number of LTF repetitions minus 1. |  |  |  | Resolution approved | Rui Du | 24/0195r3 | V | REVISED Incorporate changes specified in 24/0195r3 (https://mentor.ieee.org/802.11/dcn/24/11-24-0195-03-00bf-lb281-comment-resolutions-for-ost.docx). |  | 507 |  |  |  | 2024-02-27T20:51:19Z
4155 | Alireza Raissinia | No | 9.4.2.321 | 77 | 16 to 18 | T | 9.4.2.321 | 77.16 | Modify the text "The Max RX HE-LTF Repetition field is set to the maximum number of HE-LTF repetitions that the STA supports in reception of an SI2SR NDP, SR2SI NDP, or SR2SR NDP that is either an HE Ranging NDP or an HE TB Ranging NDP, the field is set to the number of HE-LTF repetitions minus 1." to | The Max RX LTF Repetition field is set to the maximum number of LTF repetitions that the STA supports in reception of an SI2SR NDP, SR2SI NDP, or SR2SR NDP that is either an HE/EHT Ranging NDP or an HE/EHT TB Ranging NDP, the field is set to the number of LTF repetitions minus 1. |  |  |  | Resolution approved | Rui Du | 24/0195r3 | V | REVISED Incorporate changes specified in 24/0195r3 (https://mentor.ieee.org/802.11/dcn/24/11-24-0195-03-00bf-lb281-comment-resolutions-for-ost.docx). |  | 507 |  |  |  | 2024-02-27T20:51:19Z
4156 | Alireza Raissinia | No | 9.4.2.321 | 77 | 20-26 | T | 9.4.2.321 | 77.2 | Modify the text "The Max TX HE-LTF Total field and the Max RX HE-LTF Total field indicate the maximum number of HE-LTFs that the STA supports in the transmission and the reception, respectively, of an SI2SR NDP, SR2SI NDP, or SR2SR NDP that is either an HE Ranging NDP or an HE TB Ranging NDP. The encoding of the Max TX HE-LTF Total and the Max RX HE-LTF Total fields is given in Table 9-411 (Max R2I/I2R LTF Total subfields)." to | The Max TX LTF Total field and the Max RX LTF Total field indicate the maximum number of LTFs that the STA supports in the transmission and the reception, respectively, of an SI2SR NDP, SR2SI NDP, or SR2SR NDP that is either an HE/EHT Ranging NDP or an HE/EHT TB Ranging NDP. The encoding of the Max TX LTF Total and the Max RX LTF Total fields is given in Table 9-411 (Max R2I/I2R LTF Total subfields). |  |  |  | Resolution approved | Rui Du | 24/0195r3 | V | REVISED Incorporate changes specified in 24/0195r3 (https://mentor.ieee.org/802.11/dcn/24/11-24-0195-03-00bf-lb281-comment-resolutions-for-ost.docx). |  | 507 |  |  |  | 2024-02-27T20:51:19Z
4157 | Alireza Raissinia | No | 9.4.2.321 | 77 | 27-28 | T | 9.4.2.321 | 77.27 | Modify the text "NOTE--The maximum number of HE-LTFs limits the allowed combinations of number of space-time streams and HELTF repetitions in an HE Ranging NDP and an HE TB Ranging NDP." to | NOTE--The maximum number of LTFs limits the allowed combinations of number of space-time streams and LTF repetitions in an HE/EHT Ranging NDP and an HE/EHT TB Ranging NDP. |  |  |  | Resolution approved | Rui Du | 24/0195r3 | V | REVISED Incorporate changes specified in 24/0195r3 (https://mentor.ieee.org/802.11/dcn/24/11-24-0195-03-00bf-lb281-comment-resolutions-for-ost.docx). |  | 507 |  |  |  | 2024-02-27T20:51:19Z
4158 | Alireza Raissinia | No | 9.4.2.321 | 77 | 30-35 | T | 9.4.2.321 | 77.3 | Delete the text "The Max RX EHT-LTF Total field indicates the maximum number of EHT-LTFs that the STA supports in the reception of an SI2SR NDP that is an EHT sounding NDP. The Max RX EHT-LTF Total field has the same format as the Maximum Number Of Supported EHT-LTFs field within the EHT Capabilities element (see 9.4.2.313 (EHT Capabilities element))." as the intent is to use LTF repetition fields to be generic for HE and EHT. | As per comment |  |  |  | Resolution approved | Rui Du | 24/0195r3 | V | REVISED Incorporate changes specified in 24/0195r3 (https://mentor.ieee.org/802.11/dcn/24/11-24-0195-03-00bf-lb281-comment-resolutions-for-ost.docx). |  | 507 |  |  |  | 2024-02-27T20:51:19Z
4159 | Alireza Raissinia | No | 9.6.7.56 | 115 | 31 | T | 9.6.7.56 | 115.31 | Add the phrase "during non-TB sensing measurement exchange" after the word 'non-AP STA'. | As per comment |  |  |  | Resolution approved | Zhuqing Tang | 24/0302r1 | V | REVISED Incorporate changes specified in 24/0302r1 (https://mentor.ieee.org/802.11/dcn/24/11-24-0302-01-00bf-lb281-comment-resolutions-for-ost-cids-part-2.docx). |  | 522 |  |  |  | 2024-03-11T22:38:51Z
4160 | Alireza Raissinia | No | 9.6.36.2 9.6.36.4 9.6.36.7 | 133 134 | 36 55 20 | T | 9.6.36.2 9.6.36.4 9.6.36.7 | 133.36 | Add two new statements "The Category field is defined in 9.4.1.11 (Action field)." and "The Action field is defined in 9.6.36.1 (Protected Sensing Action field)." under sections 9.6.36.2, 9.6.36.4, and 9.6.36.7 so that they all have the same information. | As per comment |  |  |  | Resolution approved | Chaoming Luo | 24/0193r1 | A | ACCEPTED |  | 502 |  |  |  | 2024-03-11T15:53:31Z
4161 | Alireza Raissinia | No | 11.55.1.4.1 | 140 | 26 | E | 11.55.1.4.1 | 140.26 | Delete the phrase "number of" as the field is defined without it. | As per comment |  |  |  | Resolution approved | Zhuqing Tang | 24/0302r1 | A | ACCEPTED |  | 522 |  |  |  | 2024-03-11T22:38:51Z
4162 | Alireza Raissinia | No | 11.55.1.4.1 | 143 | 14-18 | T | 11.55.1.4.1 | 143.14 | Change the text "The requested number of HE-LTF repetitions that the sensing responder transmits in an SR2SI NDP or SR2SR NDP that is an HE Ranging NDP or an HE TB Ranging NDP in the TX HE-LTF Repetition field. This value shall not be greater than the maximum number of HE-LTF repetitions that the sensing responder is capable of transmitting. This value is referred to as aSensingSRTXRep." to | The requested number of LTF repetitions that the sensing responder transmits in an SR2SI NDP or SR2SR NDP that is an HE/EHT Ranging NDP or an HE/EHT TB Ranging NDP in the TX LTF Repetition field. This value shall not be greater than the maximum number of LTF repetitions that the sensing responder is capable of transmitting. This value is referred to as aSensingSRTXRep. |  |  |  | Resolution approved | Rui Du | 24/0195r3 | V | REVISED Incorporate changes specified in 24/0195r3 (https://mentor.ieee.org/802.11/dcn/24/11-24-0195-03-00bf-lb281-comment-resolutions-for-ost.docx). |  | 507 |  |  |  | 2024-02-27T20:51:19Z
4163 | Alireza Raissinia | No | 11.55.1.4.1 | 143 | 19-23 | T | 11.55.1.4.1 | 143.19 | Change the text "The requested number of HE-LTF repetitions that the sensing responder receives in an SI2SR NDP or SR2SR NDP that is either an HE Ranging NDP in the RX HE-LTF Repetition field. This value shall not be greater than the maximum number of HE-LTF repetitions that the sensing responder is capable of receiving. This value is referred to as aSensingSRRXRep." to | The requested number of LTF repetitions that the sensing responder receives in an SI2SR NDP or SR2SR NDP that is either an HE/EHT Ranging NDP in the RX LTF Repetition field. This value shall not be greater than the maximum number of LTF repetitions that the sensing responder is capable of receiving. This value is referred to as aSensingSRRXRep. |  |  |  | Resolution approved | Rui Du | 24/0195r3 | V | REVISED Incorporate changes specified in 24/0195r3 (https://mentor.ieee.org/802.11/dcn/24/11-24-0195-03-00bf-lb281-comment-resolutions-for-ost.docx). |  | 507 |  |  |  | 2024-02-27T20:51:19Z
4174 | Henry Ptasinski | No | 12.5.2.4.4 | 200 | 34 | T | 12.5.2.4.4 | 200.34 | "protected PV1 Protected Fine Timing frames" are not defined anywhere. Protected Fine Timing frames are PV0 Action Frames. | Delete ", protected PV1 Protected Fine Timing frames (see 9.6.34 (Protected Fine Timing Frame details)),". Also delete references to PV1 Protected Fine Timing frames at page 200 line 65 and page 201 line 13. |  |  |  | Resolution approved | Chaoming Luo | 24/0193r1 | V | REVISED Incorporate changes specified in 24/0193r1 (https://mentor.ieee.org/802.11/dcn/24/11-24-0193-01-00bf-lb281-ost-part-1.docx). |  | 502 |  |  |  | 2024-03-11T15:53:31Z
4175 | Manish Kumar | Yes | 11.55.1.4.1 | 141 | 7 | T | 11.55.1.4.1 | 141.07 | It is not clear when the aSensingFrameExchangeExpiry timeout perios starts. | Add the normative text about the period |  |  |  | Resolution approved | Chaoming Luo | 24/0196r1 | V | REVISED Incorporate changes specified in 24/0196r1 (https://mentor.ieee.org/802.11/dcn/24/11-24-0196-01-00bf-lb281-ost-part-2.docx). |  | 503 |  |  |  | 2024-02-27T21:09:44Z
4176 | Manish Kumar | Yes | 11.55.1.4.1 | 141 | 33 | T | 11.55.1.4.1 | 141.33 | The tuple can't be used by the initiator to identify the measurement session | fix the bug |  |  |  | Resolution approved | Chaoming Luo | 24/0196r1 | J | REJECTED For a sensing initiator, it can differentiate measurement sessions initiated by itself via the Measurement Session IDs in multiple tuples. For a sensing responder, it can differentiate measurement sessions initiated by different sensing initiators via the sensing initiator’s MAC addresses in multiple tuples. Futher, for a sensing responder, if there are multiple measurement sessions established with a same sensing initiator, the sensing responder can differentiate measurement sessions initiated by that sensing initiators via the Measurement Session IDs in multiple tuples which have the same sensing initiator’s MAC address |  | 503 |  |  |  | 2024-02-27T21:10:33Z
4177 | Manish Kumar | Yes | 11.55.1.4.2 | 144 | 55 | T | 11.55.1.4.2 | 144.55 | it should be SME to issue the request primitive. | fix the bug |  |  |  | Resolution approved | Narengerile Narengerile | 24/0202r2 | V | REVISED Incorporate changes specified in 24/0202r2 (https://mentor.ieee.org/802.11/dcn/24/11-24-0202-02-00bf-lb281-resolutions-on-primitive-related-comments.docx). |  | 512 |  |  |  | 2024-02-27T20:41:11Z
4184 | Manish Kumar | Yes |  |  |  | G |  | 0 | Clarify whether link2 of a MLD needs to support sensing if link1 supports sensing. | I assume the answer is no. If this understanding is right, the MLD part needs to be updated accordingly. Otherwise add the nomative text. |  |  |  | Resolution approved | Chaoming Luo | 24/0196r1 | V | REVISED Incorporate changes specified in 24/0196r1 (https://mentor.ieee.org/802.11/dcn/24/11-24-0196-01-00bf-lb281-ost-part-2.docx). |  | 503 |  |  |  | 2024-02-27T21:09:44Z
4185 | Manish Kumar | Yes | 9.4.2.321 | 77 | 35 | T | 9.4.2.321 | 77.35 | Is dynamic channel puncture allowed in 320MHz BW sensing? Can a 320MHz STA being scheduled in a <=160MHz sensing frame exchange sequence? If the answer is yes for the second question, such device needs to support HE and EHT NDP. Another observation is that an EHT STA anyway will support EHT PPDU. By allowing <=160MHz EHT NDP sensing, the sensing in a <=160MHzBSS with channel puncture can use wider BW. | Clarify it |  |  |  | Resolution approved | Alireza Raissinia | 24/0121r1 | J | REJECTED As per specification, sensing measurement exchanges with BW less than or equal to 160MHz use HE Ranging NDP while for sensing measurement exchanges at 320MHz (unpunctured or ‘static’ punctured according to Table 36-30, no dynamic puncturing allowed) use EHT Ranging NDP. The 320MHz STA according to 11be spec (baseline for 11bf) should support HE frame formats (i.e., NDP) regardless, therefore there is no need to replicate the use of EHT frame format for BW less than or equal to 160MHz. This approach provides the needed sensing exchange protocol while keeping the IOT issues to minimum. |  | 495 |  |  |  | 2024-01-18T22:57:43Z
4186 | Manish Kumar | Yes |  |  |  | G |  | 0 | Clarify whether sensing is allowed for STA in EMLSR/EMLMR mode. | As in comment |  |  |  | Resolution approved | Alireza Raissinia | 24/0564r2 | V | REVISED Incorporate changes specified in 24/0564r2 (https://mentor.ieee.org/802.11/dcn/24/11-24-0564-02-00bf-lb281-comment-resolutions-for-cid-4186.docx). |  | 534 |  |  |  | 2024-03-13T17:05:46Z
4187 | Henry Ptasinski | Yes | 12.5.4.4.4 | 201 | 15 | T | 12.5.4.4.4 | 201.15 | The Sequence Number field is not protected by CCMP or GCMP. The replay counter must be selected based on protected fields. | Define a new key specifically for Protected Sensing Frames. |  |  |  | Resolution approved | Henry S Ptasinski | Withdrawn | J | REJECTED The commenter has withdrawn the comment |  | 535 |  |  |  | 2024-03-13T17:06:18Z
4188 | Henry Ptasinski | Yes | 12.5.2.4.4 | 200 | 37 | T | 12.5.2.4.4 | 200.37 | The Sequence Number field is not protected by CCMP or GCMP. The replay counter must be selected based on protected fields. | Define a new key specifically for Protected Sensing frames. |  |  |  | Resolution approved | Henry S Ptasinski | Withdrawn | J | REJECTED The commenter has withdrawn the comment |  | 535 |  |  |  | 2024-03-13T17:06:18Z
4191 | Xilin Cheng | Yes | 9.4.2.321 | 76 | 1 | T | 9.4.2.321 | 76.01 | CID3099 is not fully resolved | Please refer to CID3099 |  |  |  | Resolution approved | Stephan Sand | 24/0542r0 | J | REJECTED Comment should refer to 77.27 in D3.0Depending on the value of the Sensing Measurement Report Requested field within the Sensing Measurement Request frame, a STA reports CSI in TB and non-TB measurement exchanges see 11.55.1.5.2.6 and 11.55.1.5.3.3 for TB and non-TB measurement exchanges. Thus, CSI feedback can be optional both for TB and non-TB measurement exchanges. However, it is mandatory that a Sensing STA supports basic CSI reporting. |  | 531 |  |  |  | 2024-03-12T14:24:35Z
4193 | Rui Du | No | 9.4.2.320 Sensing Measurement Parameters element | 72 | 30 | T | 9.4.2.320 Sensing Measurement Parameters element | 72.3 | TX HE-LTF Repetition' and 'RX HE-LTF Repetition' fields in Figure 9-1001bd should be modified to 'TX HE-LTF/EHT-LTF Repetition' and 'RX HE-LTF/EHT-LTF Repetition'. | As in comment. |  |  |  | Resolution approved | Rui Du | 24/0195r3 | V | REVISED Incorporate changes specified in 24/0195r3 (https://mentor.ieee.org/802.11/dcn/24/11-24-0195-03-00bf-lb281-comment-resolutions-for-ost.docx). |  | 507 |  |  |  | 2024-02-27T20:51:19Z
4194 | Rui Du | No | 9.4.2.320 Sensing Measurement Parameters element | 73 | 16, 20 | T | 9.4.2.320 Sensing Measurement Parameters element | 73.16 | 'TX HE-LTF Repetition' and 'RX HE-LTF Repetition' fields in Figure 9-1001bd should be modified to 'TX HE-LTF/EHT-LTF Repetition' and 'RX HE-LTF/EHT-LTF Repetition'. | As in comment. |  |  |  | Resolution approved | Rui Du | 24/0195r3 | V | REVISED Incorporate changes specified in 24/0195r3 (https://mentor.ieee.org/802.11/dcn/24/11-24-0195-03-00bf-lb281-comment-resolutions-for-ost.docx). |  | 507 |  |  |  | 2024-02-27T20:51:19Z
4197 | Rui Du | No | 9.4.2.320 Sensing Measurement Parameters element | 72 | 14 | E | 9.4.2.320 Sensing Measurement Parameters element | 72.14 | It should be 'Sensing Subelements' in stead of 'Sensing subelements', i.e. Subelement should be started with a uppecase S. | As in comment. |  |  |  | Resolution approved | Cheng Chen | 24/0111r2 | A | ACCEPTED |  | 493 |  |  |  | 2024-01-18T22:55:41Z
4201 | Rui Du | No | 9.4.2.321 Sensing Capabilities element | 78 | 32 | T | 9.4.2.321 Sensing Capabilities element | 78.32 | The 'EHT Sounding NDP' shall be modified to 'EHT Ranging NDP and EHT TB Ranging NDP'. | As in comment. |  |  |  | Resolution approved | Rui Du | 24/0195r3 | V | REVISED Incorporate changes specified in 24/0195r3 (https://mentor.ieee.org/802.11/dcn/24/11-24-0195-03-00bf-lb281-comment-resolutions-for-ost.docx). |  | 507 |  |  |  | 2024-02-27T20:51:19Z
4203 | Rui Du | No | 9.4.2.321 Sensing Capabilities element | 77 | 15 | T | 9.4.2.321 Sensing Capabilities element | 77.15 | Do we need to add 'Max TX EHT-LTF Repetition', 'Max RX EHT-LTF Repetition' and 'Max TX EHT-LTF total' in Figure 9-1001bi? | Add the fields and corresponding paragraphes if needed. |  |  |  | Resolution approved | Rui Du | 24/0195r3 | V | REVISED Incorporate changes specified in 24/0195r3 (https://mentor.ieee.org/802.11/dcn/24/11-24-0195-03-00bf-lb281-comment-resolutions-for-ost.docx). |  | 507 |  |  |  | 2024-02-27T20:51:19Z
4211 | Rui Du | No | 9.4.2.320 | 73 | 61 | E | 9.4.2.320 | 73.61 | The length of the reserved field in Figure 9-1002be Non-TB Specific subelement format should be 1 instead of 9. | As in comment. |  |  |  | Resolution approved | Chaoming Luo | 24/0193r1 | V | REVISED Incorporate changes specified in 24/0193r1 (https://mentor.ieee.org/802.11/dcn/24/11-24-0193-01-00bf-lb281-ost-part-1.docx). |  | 502 |  |  |  | 2024-03-11T15:53:31Z
4243 | Dong Wei | No | 9.4.2.320 | 72 | 37 | E | 9.4.2.320 | 72.37 | Chains should be used instead of antennas in Figure 9-1001bd. | Replace "antennas" with "chains" |  |  |  | Resolution approved | Dong Wei | 24/0169r0 | A | ACCEPTED |  | 499 |  |  |  | 2024-01-18T22:59:22Z
4244 | Dong Wei | No | 9.4.2.320 | 73 | 35 | E | 9.4.2.320 | 73.35 | Chains should be used instead of antennas. | Replace "antennas" with "chains" (two places) |  |  |  | Resolution approved | Dong Wei | 24/0169r0 | A | ACCEPTED |  | 499 |  |  |  | 2024-01-18T22:59:22Z
4245 | Dong Wei | No | 9.4.2.320 | 73 | 41 | E | 9.4.2.320 | 73.41 | Chains should be used instead of antennas. | Replace "antennas" with "chains" |  |  |  | Resolution approved | Dong Wei | 24/0169r0 | A | ACCEPTED |  | 499 |  |  |  | 2024-01-18T22:59:22Z
4247 | Dong Wei | No | 9.4.2.321 | 77 | 22 | E | 9.4.2.321 | 77.22 | Chains should be used instead of antennas in Figure 9-1001bi. | Replace "antennas" with "chains" |  |  |  | Resolution approved | Dong Wei | 24/0169r0 | A | ACCEPTED |  | 499 |  |  |  | 2024-01-18T22:59:22Z
4248 | Dong Wei | Yes | 9.4.4.321 | 78 | 32 | T | 9.4.4.321 | 78.32 | EHT Ranging NDP should be used instead of EHT Sounding NDP. | Replace "EHT Sounding NDP" by "EHT Ranging NDP" |  |  |  | Resolution approved | Rui Du | 24/0195r3 | V | REVISED Incorporate changes specified in 24/0195r3 (https://mentor.ieee.org/802.11/dcn/24/11-24-0195-03-00bf-lb281-comment-resolutions-for-ost.docx). |  | 507 |  |  |  | 2024-02-27T20:51:19Z
4249 | Dong Wei | No | 9.4.2.321 | 79 | 1 | E | 9.4.2.321 | 79.01 | Chains should be used instead of antennas. | Replace "antennas" with "chains" (two places) |  |  |  | Resolution approved | Dong Wei | 24/0169r0 | A | ACCEPTED |  | 499 |  |  |  | 2024-01-18T22:59:22Z
4250 | Dong Wei | Yes | 11.55.1.1 | 136 | 56 | T | 11.55.1.1 | 136.56 | For EHT, N_{SS} is used instead of N_{STS}. | Add "N_{SS}=N{TX}" and "N_{SS}<N{TX}" at the appropriate places |  |  |  | Resolution approved | Cheng Chen | 24/0111r2 | J | REJECTED The contributor reviews 11be spec draft D5.0 and can only find instances of NUM_STS or N_SS. For example: 1. 35.5.2.3.2 The NUM_STS parameter is set to the number of spatial streams indicated by the Number Of Spatial Streams subfield of the SS Allocation field of the EHT variant User Info field 2. 35.7.2 An EHT beamformer shall not transmit a 20 MHz, 40 MHz, or 80 MHz EHT sounding NDP with a TXVECTOR parameter NUM_STS that is greater than the maximum number of spatial streams indicated in the Beamformee SS (≤ 80 MHz) subfield of any STA identified by a STA Info field in the preceding EHT NDP Announcement frame. 3. (See 24/0111r2 (https://mentor.ieee.org/802.11/dcn/24/11-24-0111-02-00bf-resolutions-for-ost-cids-for-lb281.docx)). So, the contributor believes both are fine. After discussions in 11bf, even though STS and SS are essentially the same for 11be and 11bf because STBC is not used, members prefer to keep STS here. |  | 493 |  |  |  | 2024-01-18T22:55:41Z
4251 | Dong Wei | No | 11.55.1.2 | 137 | 62 | T | 11.55.1.2 | 137.62 | Since the support of Ng values are the same for a STA supporting receiving five or more spatial streams regardless of bandwidth, it is better to merge the two paragraphs. | Replace the 4th and 5th paragraphs of 11.55.1.2 with "A sensing STA that supports receiving five or more spatial streams shall support Ng=8 and may support Ng=16 in the Sensing Measurement Report frame that results from an SI2SR NDP, SR2SI NDP, or SR2SR NDP regardless of the bandwidth." |  |  |  | Resolution approved | Stephan Sand | 24/0153r4 | V | REVISED Incorporate changes specified in 24/0153r2 (https://mentor.ieee.org/802.11/dcn/24/11-24-0153-02-00bf-lb281-cr-for-ost-cids-11-55-1-sensing-procedure.docx). |  | 497 |  |  |  | 2024-01-18T22:58:35Z
4252 | Dong Wei | No | 11.55.1.4.1 | 140 | 21 | T | 11.55.1.4.1 | 140.21 | The constraint on the number of sensing sessions should be with respect to a single sensing responder. | Replace "sensing measurement sessions" with "concurrent sensing measurement sessions with the sensing responder" |  |  |  | Resolution approved | Zhuqing Tang | 24/0302r1 | V | REVISED Incorporate changes specified in 24/0302r1 (https://mentor.ieee.org/802.11/dcn/24/11-24-0302-01-00bf-lb281-comment-resolutions-for-ost-cids-part-2.docx). |  | 522 |  |  |  | 2024-03-11T22:38:51Z
4253 | Dong Wei | No | 11.55.1.4.1 | 140 | 30 | T | 11.55.1.4.1 | 140.3 | The logic operation between the conditions should be "or" instead "and". | Replace "and if the frame is sent by an AP" with "or if the frame is sent by an AP" |  |  |  | Resolution approved | Dong Wei | 24/0169r0 | V | REVISED Incorporate changes specified in 24/0169r0 (https://mentor.ieee.org/802.11/dcn/24/11-24-0169-00-00bf-lb281-cr-for-ost-cids.docx). |  | 499 |  |  |  | 2024-01-18T22:59:22Z
4256 | Dong Wei | No | 11.55.1.4.1 | 143 | 37 | E | 11.55.1.4.1 | 143.37 | Chains should be used instead of antennas. | Replace "antennas" with "chains" |  |  |  | Resolution approved | Dong Wei | 24/0169r0 | A | ACCEPTED |  | 499 |  |  |  | 2024-01-18T22:59:22Z
4257 | Dong Wei | No | 11.55.1.4.1 | 143 | 38 | E | 11.55.1.4.1 | 143.38 | Chains should be used instead of antennas. | Replace "antennas" with "chains" |  |  |  | Resolution approved | Dong Wei | 24/0169r0 | A | ACCEPTED |  | 499 |  |  |  | 2024-01-18T22:59:22Z
4281 | Liuming Lu | No | 11.55.1.1 Overview | 136 | 8 | G | 11.55.1.1 Overview | 136.08 | The description is confusing as a sensing procedure may contain one or more sensing measurement session(s). | Suggest to change "A sensing procedure is initiated with the establishment of a sensing measurement session, which is then followed by" to "A sensing procedure is initiated with the establishment of one or more sensing measurement session(s), which is then followed by..." |  |  |  | Resolution approved | Stephan Sand | 24/0542r0 | V | REVISED Incorporate changes specified in 24/0542r0 (https://mentor.ieee.org/802.11/dcn/24/11-24-0542-00-00bf-lb281-cr-for-ost-cids-11-55-1-sensing-procedure-part-2.docx). |  | 531 |  |  |  | 2024-03-12T14:24:35Z
4284 | Mahmoud Kamel | No | 11.55.1.3 | 139 | 49 | T | 11.55.1.3 | 139.49 | In P137L51, it is stated that "A sensing STA shall support the sensing procedure as both a sensing initiator and a sensing responder." which makes it mandatory for all sensing STAs to support both initiator and responder roles. However, in the note in P139L49 it is stated that "NOTE--An unassociated non-AP STA that is only a sensing responder ... ". There is a contardiction between both sentences. | change the note text to "NOTE--An unassociated non-AP STA can store an AP's sensing capabilities if at least one of the established sensing measurement sessions initiated by the AP is not terminated. Based on the AP's sensing capabilities, the unassociated non-AP STA can establish a sensing measurement session with the AP to perform non-TB sensing measurement exchanges." |  |  |  | Resolution approved | Stephan Sand | 24/0153r4 | V | REVISED Incorporate changes specified in 24/0153r2 (https://mentor.ieee.org/802.11/dcn/24/11-24-0153-02-00bf-lb281-cr-for-ost-cids-11-55-1-sensing-procedure.docx). |  | 497 |  |  |  | 2024-01-18T22:58:35Z
4292 | Chris Beg | No | 11.55.1.1 | 136 | 13 | T | 11.55.1.1 | 136.13 | The description in the overview section describes the session, exchange, and termination parts of the sensing procedure, but does not reference the capabilities exchange. | Suggest adding the following text in section 11.55.1.1 to introduce the capability exchange (perhaps to the first paragraph): "Before initiating a sensing procedure, a capability exchange (see 11.55.1.3 (Sensing capabilities exchange)) is required to allow two sensing STAs to obtain the sensing capabilities of each other." |  |  |  | Resolution approved | Stephan Sand | 24/0153r4 | V | REVISED Incorporate changes specified in 24/0153r2 (https://mentor.ieee.org/802.11/dcn/24/11-24-0153-02-00bf-lb281-cr-for-ost-cids-11-55-1-sensing-procedure.docx). |  | 497 |  |  |  | 2024-01-18T22:58:35Z
4298 | Liuming Lu | No | 4.11 WLAN sensing | 20 | 20 | G | 4.11 WLAN sensing | 20.2 | The descrption is confusing. For performing sensing a sensing receiver and sensing responder are needed. | Suggest to change "The sensing procedure allows an HE STA or EHT STA to perform sensing" to "The sensing procedure allows HE STAs or EHT STAs to perform sensing" or "The sensing procedure allows an HE STA or EHT STA to initiate sensing" |  |  |  | Resolution approved | Chaoming Luo | 24/0351r2 | V | REVISED Incorporate changes specified in 24/0331r2 (https://mentor.ieee.org/802.11/dcn/24/11-24-0351-02-00bf-lb281-misc.docx). |  | 518 |  |  |  | 2024-03-11T22:37:15Z
4299 | Liuming Lu | No | 4.11 WLAN sensing | 20 | 21 | G | 4.11 WLAN sensing | 20.21 | The descrption is confusing. For example the SBP procedure cannot enable a non-AP EHT STA to request an HE AP to perform sensing on its behalf as some features may be not supported . | Suggest to change "The SBP procedure enables a non-AP HE STA or non-AP EHT STA to request an HE AP or EHT AP to perform sensing on its behalf." to "The SBP procedure enables a non-AP HE STA or non-AP EHT STA to request an HE AP or EHT AP respectively to perform sensing on its behalf." |  |  |  | Resolution approved | Cheng Chen | 24/0111r2 | J | REJECTED The contributor does not agree with the commenter’s statement saying “the SBP procedure cannot enable a non-AP EHT STA to request an HE AP to perform sensing on its behalf as some features may be not supported”. While it is true that an HE AP does not support EHT features, it does not necessarily mean a non-AP EHT STA cannot request an HE AP to perform the SBP procedure. A non-AP EHT STA is also a non-AP HE STA in the first place. As long as the non-AP EHT STA does not request to use any EHT features, like 320 MHz bandwidth, it is totally feasible for the HE AP to accept the SBP request using HE features. On the other hand, if the non-AP EHT STA requests to use any EHT feature in the SBP request, the HE AP can always simply reject it. |  | 493 |  |  |  | 2024-01-18T22:55:41Z
4300 | Liuming Lu | No | 11.55.1.4.1 General | 140 | 12 | G | 11.55.1.4.1 General | 140.12 | The descrption is confusing as a sensing measurement session may contain zero sensing measurement exchanges. | Suggest to change "A sensing measurement session is a set of sensing measurement exchanges that use operational parameters agreed to between a sensing initiator and sensing responder and is identified by a Measurement Session ID." to "A sensing measurement session contains zero or more sensing measurement exchanges that use operational parameters agreed to between a sensing initiator and sensing responder and is identified by a Measurement Session ID." |  |  |  | Resolution approved | Chaoming Luo | 24/0351r2 | V | REVISED Incorporate changes specified in 24/0331r2 (https://mentor.ieee.org/802.11/dcn/24/11-24-0351-02-00bf-lb281-misc.docx). |  | 518 |  |  |  | 2024-03-11T22:37:15Z
4306 | Fumihide Goto | No | 9.4.2.320 | 73 | 8 | E | 9.4.2.320 | 73.08 | 2^(Measurement Setup Expiry Exponent +8) seems to be typo | Please correct as "2^(Measurement Session Expiry Exponent +8)" |  |  |  | Resolution approved | Chaoming Luo | 24/0193r1 | A | ACCEPTED |  | 502 |  |  |  | 2024-03-11T15:53:31Z

## Reporting
CID | Commenter | Must Be Satisfied | Clause Number(C) | Page(C) | Line(C) | Category | Clause | Page | Comment | Proposed Change | Ad-hoc | Comment Group | Ad-hoc Notes | Status | Assignee | Submission | Resn Status | Resolution | Ready For Motion | Motion Number | Edit Status | Edited in Draft | Edit Notes | Last Updated | Last Updated By
4004 | Chaoming Luo | No | 9.4.1.73.3 | 56 | 46 | E | 9.4.1.73.3 | 56.46 | For better reading, suggest to merge this sentence into Table 9-127h | As in comment |  |  |  | Resolution approved | Shuling feng | 24/0104r1 | V | REVISED Incorporate changes specified in 24/0104r1 (https://mentor.ieee.org/802.11/dcn/24/11-24-0104-01-00bf-lb281-cr-for-cid-4004-4102-4144-4145-4242.docx). |  | 496 |  |  |  | 2024-01-18T22:58:02Z
4037 | Chaoming Luo | No | 11.55.1.5.2.6.1 | 155 | 55 | E | 11.55.1.5.2.6.1 | 155.55 | Better wording is needed. | Change "and that identifies the sensing measurement session corresponding to the MLME-SENSREPORTRQ.request primitive" to "and that indicates the same Measurement Session ID as in the MLME-SENSREPORTRQ.request primitive" |  |  |  | Resolution approved | Narengerile Narengerile | 24/0202r2 | V | REVISED Incorporate changes specified in 24/0202r2 (https://mentor.ieee.org/802.11/dcn/24/11-24-0202-02-00bf-lb281-resolutions-on-primitive-related-comments.docx). |  | 512 |  |  |  | 2024-02-27T20:41:11Z
4038 | Chaoming Luo | No | 11.55.1.5.2.6.1 | 155 | 64 | E | 11.55.1.5.2.6.1 | 155.64 | The note should be moved to P155L48. | As in commment. |  |  |  | Resolution approved | Atsushi Shirakawa | 24/0310r0 | A | ACCEPTED |  | 525 |  |  |  | 2024-03-11T22:40:09Z
4040 | Chaoming Luo | No | 11.55.1.5.3.4 | 160 | 47 | E | 11.55.1.5.3.4 | 160.47 | Better wording is needed. | Change to "Each report segment of a measured CSI" |  |  |  | Resolution approved | Chris Beg | 24/0149r1 | V | REVISED Incorporate changes specified in 24/0149r1 (https://mentor.ieee.org/802.11/dcn/24/11-24-0149-01-00bf-lb281-reporting-cid-resolution.docx). |  | 524 |  |  |  | 2024-03-11T22:39:43Z
4041 | Chaoming Luo | No | 11.55.1.5.3.4 | 160 | 57 | E | 11.55.1.5.3.4 | 160.57 | Better wording is needed. | Change to "Each report segment of a measured CSI" |  |  |  | Resolution approved | Chris Beg | 24/0149r1 | V | REVISED Incorporate changes specified in 24/0149r1 (https://mentor.ieee.org/802.11/dcn/24/11-24-0149-01-00bf-lb281-reporting-cid-resolution.docx). |  | 524 |  |  |  | 2024-03-11T22:39:43Z
4042 | Chaoming Luo | No | 11.55.1.5.3.4 | 160 | 60 | E | 11.55.1.5.3.4 | 160.6 | Better wording is needed. | Change to "Each report segment of a measured CSI" |  |  |  | Resolution approved | Chris Beg | 24/0149r1 | V | REVISED Incorporate changes specified in 24/0149r1 (https://mentor.ieee.org/802.11/dcn/24/11-24-0149-01-00bf-lb281-reporting-cid-resolution.docx). |  | 524 |  |  |  | 2024-03-11T22:39:43Z
4043 | Chaoming Luo | No | 11.55.1.5.3.4 | 160 | 62 | E | 11.55.1.5.3.4 | 160.62 | Better wording is needed. | Change to "shall be the same for all report segments of a measured CSI" |  |  |  | Resolution approved | Chris Beg | 24/0149r1 | V | REVISED Incorporate changes specified in 24/0149r1 (https://mentor.ieee.org/802.11/dcn/24/11-24-0149-01-00bf-lb281-reporting-cid-resolution.docx). |  | 524 |  |  |  | 2024-03-11T22:39:43Z
4044 | Chaoming Luo | No | 11.55.1.5.3.4 | 160 | 63 | E | 11.55.1.5.3.4 | 160.63 | Better wording is needed. | Change to "All report segments of a measured CSI" |  |  |  | Resolution approved | Chris Beg | 24/0149r1 | V | REVISED Incorporate changes specified in 24/0149r1 (https://mentor.ieee.org/802.11/dcn/24/11-24-0149-01-00bf-lb281-reporting-cid-resolution.docx). |  | 524 |  |  |  | 2024-03-11T22:39:43Z
4057 | Chaoming Luo | No | 11.55.1.5.2.6.2 | 156 | 4 | E | 11.55.1.5.2.6.2 | 156.04 | Suggest to use the term "sensing receiver" instead of "sensing responder" in clause 11.55.1.5.2.6.2 Threshold-based reporting phase. Two reasons: 11.55.1.5.2.6.1 Basic reporting phase use "sensing receiver"; The term "sensing responder" may be misleading to a sensing transmitter may also participate in the Threshold-based reporting phase. | As in comment. |  |  |  | Resolution approved | Atsushi Shirakawa | 24/0310r0 | V | REVISED Incorporate changes specified in 24/0310r0 (https://mentor.ieee.org/802.11/dcn/24/11-24-0310-00-00bf-lb281-cr-for-11-55-1-5-2-6-reporting-phase-etc.docx). |  | 525 |  |  |  | 2024-03-11T22:40:09Z
4058 | Hongyuan Zhang | Yes | 9.4.2.321 | 76 | 22 | T | 9.4.2.321 | 76.22 | My previous CID3086 was rejected with a reason "lack of consensus" as shown in doc 23-2093r2. This is not a valid reason to reject a technical comment | Refer to CID 3086 |  |  |  | Resolution approved | Christian Berger | 24/0611r1 | J | REJECTED While the TG supports the idea of defining a “20 MHz sensing transmitter only” HE/EHT STA, see straw poll results in https://mentor.ieee.org/802.11/dcn/24/11-24-0611-01-00bf-lb281-comment-resolution-csi-reject.docxthe TG did not converge yet on the required normative text. |  | 538 |  |  |  | 2024-03-14T17:11:08Z
4061 | Rui Cao | Yes | 9.4.2.321 | 76 | 22 | T | 9.4.2.321 | 76.22 | My CID 3139 to LB276 was rejected with the reason "The TG could not reach consensus on the changes necessary to address the comments ...". This is not a valid reason for rejection to a technical comment. Resolution to my comment is still required. | Add a capability bit definition to allow a sensing STA to claim its capability. |  |  |  | Resolution approved | Christian Berger | 24/0611r1 | J | REJECTED While the TG supports the idea of defining a “20 MHz sensing transmitter only” HE/EHT STA, see straw poll results in https://mentor.ieee.org/802.11/dcn/24/11-24-0611-01-00bf-lb281-comment-resolution-csi-reject.docxthe TG did not converge yet on the required normative text. |  | 538 |  |  |  | 2024-03-14T17:11:08Z
4064 | Niranjan Grandhe | Yes | 9.4.2.321 | 77 | 1 | T | 9.4.2.321 | 77.01 | In SFD motion was passed to make CSI reporting optional but in capabilites there is no field to know if CSI reporting is supported by RSTA/ISTA | Add a capability field for CSI reporting |  |  |  | Resolution approved | Christian Berger | 24/0611r1 | J | REJECTED While the TG supports the idea of defining a “20 MHz sensing transmitter only” HE/EHT STA, see straw poll results in https://mentor.ieee.org/802.11/dcn/24/11-24-0611-01-00bf-lb281-comment-resolution-csi-reject.docxthe TG did not converge yet on the required normative text. |  | 538 |  |  |  | 2024-03-14T17:11:08Z
4068 | Stephan Sand | No | 6.5.25.1.4.2 | 26 | 46 | T | 6.5.25.1.4.2 | 26.46 | MeasurementExchangeID Valid range is referenced to 11.55.1.5.1 (General). However, the referenced subclause does not define the valid range. | Please change the reference to 9.4.1.73.1 (General) as it contains in Table 9-127g (Segmentation Control field) a definition. |  |  |  | Resolution approved | Narengerile Narengerile | 24/0202r2 | A | ACCEPTED |  | 512 |  |  |  | 2024-02-27T14:29:29Z
4080 | Xiandong Dong | No | 6.5.25.1.4.2 | 26 | 47 | T | 6.5.25.1.4.2 | 26.47 | To be more clear, it is better to rephrase the descrption sentence as "Identifies the sensing measurement exchange of a sensing measurement session for the Sensing Measurement Report frame that was sent." | as in comment |  |  |  | Resolution approved | Narengerile Narengerile | 24/0202r2 | A | ACCEPTED |  | 512 |  |  |  | 2024-02-27T14:29:29Z
4090 | Stephan Sand | Yes | 9.4.1.73.2.1 | 52 | 59 | T | 9.4.1.73.2.1 | 52.59 | Since the 11bf uses now the EHT Ranging NDP instead of the EHT Sounding NDP, the NOTE on P52L59-63 can be extended to include 320 MHz EHT-LTFs. | Please change the NOTE as follows: NOTE--Transmission constraints imposed on the Q matrix for the HE/EHT Ranging NDP (see section (27.3.19.1 (HE Ranging NDP) or 36.3.4.1 (EHT Ranging NDP)) and HE/EHT TB Ranging NDP (see section 27.3.19.2 (HE TB Ranging NDP) or 36.3.4.2 (EHT TB Ranging NDP)) result in a one-to-one mapping of transmit antenna to space-time stream. |  |  |  | Resolution approved | Rui Du | 24/0194r1 | V | REVISED Incorporate changes specified in 24/0194r1 (https://mentor.ieee.org/802.11/dcn/24/11-24-0194-01-00bf-lb281-comment-resolutions-for-reporting.docx). |  | 513 |  |  |  | 2024-02-27T14:29:52Z
4100 | Manish Kumar | Yes |  |  |  | T |  | 0 | CID3086 remains unresolved as per doc 23-2093r2 - lack of consensus there needs to a valid reason please provide an appropriate resolution for CID 3086 |  |  |  |  | Resolution approved | Christian Berger | 24/0611r1 | J | REJECTED While the TG supports the idea of defining a “20 MHz sensing transmitter only” HE/EHT STA, see straw poll results in https://mentor.ieee.org/802.11/dcn/24/11-24-0611-01-00bf-lb281-comment-resolution-csi-reject.docxthe TG did not converge yet on the required normative text. |  | 538 |  |  |  | 2024-03-14T17:11:08Z
4102 | Kazuto Yano | No | 9.4.1.73.3 | 55 | 24 | T | 9.4.1.73.3 | 55.24 | To fit the length of the Sensing Measurement Report Control field to 4 or 8 octets, the number of Reserved bits must be 8. | Please fix the number of Reserved bits. |  |  |  | Resolution approved | Shuling feng | 24/0104r1 | V | REVISED Incorporate changes specified in 24/0104r1 (https://mentor.ieee.org/802.11/dcn/24/11-24-0104-01-00bf-lb281-cr-for-cid-4004-4102-4144-4145-4242.docx). |  | 496 |  |  |  | 2024-01-18T22:58:02Z
4142 | Alireza Raissinia | No | 9.4.1.73.1 | 51 | 8 | E | 9.4.1.73.1 | 51.08 | Add a word like "typically" or "normally" before the word "contains" in the sentence so that it would read like "The Sensing Measurement Report Container field contains 'typically' a single sensing measurement report or a sensing measurement report segment." since the frame can also have no 'Sensing Measurement Report Control' nor 'Sensing Measurement Report' fields. | As per comment |  |  |  | Resolution approved | Chris Beg | 24/0149r1 | V | REVISED Incorporate changes specified in 24/0149r1 (https://mentor.ieee.org/802.11/dcn/24/11-24-0149-01-00bf-lb281-reporting-cid-resolution.docx). |  | 524 |  |  |  | 2024-03-11T22:39:43Z
4143 | Alireza Raissinia | No | 9.4.1.73.1 | 52 | 39 | E | 9.4.1.73.1 | 52.39 | change the word "processes" to "process"? | As per comment |  |  |  | Resolution approved | Chris Beg | 24/0149r1 | A | ACCEPTED |  | 524 |  |  |  | 2024-03-11T22:39:43Z
4144 | Alireza Raissinia | No | 9.4.1.73.3 | 55 | 24 | E | 9.4.1.73.3 | 55.24 | Change number of reserved bits to 8 instead of 7? | As per comment |  |  |  | Resolution approved | Shuling feng | 24/0104r1 | V | REVISED Incorporate changes specified in 24/0104r1 (https://mentor.ieee.org/802.11/dcn/24/11-24-0104-01-00bf-lb281-cr-for-cid-4004-4102-4144-4145-4242.docx). |  | 496 |  |  |  | 2024-01-18T22:58:02Z
4145 | Alireza Raissinia | No | 9.4.1.73.3 | 55 | 26-31 | E | 9.4.1.73.3 | 55.26 | Remove the letter 's' from text so that it would read like | If included, set to TSF[31:0] of the sensing receiver's local clock, sampled when the PHYRXSTART.indication corresponding to the SI2SR NDP, SR2SI NDP, or SR2SR NDP is received." since measurement is from a single NDP albeit might have multiple LTFs (i.e. repeat LTFs) |  |  |  | Resolution approved | Shuling feng | 24/0104r1 | V | REVISED Incorporate changes specified in 24/0104r1 (https://mentor.ieee.org/802.11/dcn/24/11-24-0104-01-00bf-lb281-cr-for-cid-4004-4102-4144-4145-4242.docx). |  | 496 |  |  |  | 2024-01-18T22:58:02Z
4146 | Alireza Raissinia | No | 9.4.1.73.4 | 66 | 42 | T | 9.4.1.73.4 | 66.42 | Remove 'Nb' from the equation 9-5f and use the value 8 instead and modify the equation? | As per comment |  |  |  | Resolution approved | Atsushi Shirakawa | 24/0310r0 | V | REVISED Incorporate changes specified in 24/0310r0 (https://mentor.ieee.org/802.11/dcn/24/11-24-0310-00-00bf-lb281-cr-for-11-55-1-5-2-6-reporting-phase-etc.docx). |  | 525 |  |  |  | 2024-03-11T22:40:09Z
4167 | Alireza Raissinia | No | 11.55.1.5.2.6.2 | 156 | 5 | E | 11.55.1.5.2.6.2 | 156.05 | Delete the word "only" | As per comment |  |  |  | Resolution approved | Mengshi Hu | 24/0314r1 | A | ACCEPTED |  | 523 |  |  |  | 2024-03-11T22:39:18Z
4168 | Alireza Raissinia | No | 11.55.1.5.2.6.2 | 156 | 61-62 | E | 11.55.1.5.2.6.2 | 156.61 | Change the text "shall be determined" to "is determined" as the interface between application and sensing initiator is abstract and cannot be tested. | As per comment |  |  |  | Resolution approved | Mengshi Hu | 24/0314r1 | V | REVISED Incorporate changes specified in 24/0314r1 (https://mentor.ieee.org/802.11/dcn/24/11-24-0314-01-00bf-lb281-cr-for-threshold-based-reporting.docx). |  | 523 |  |  |  | 2024-03-11T22:39:18Z
4169 | Alireza Raissinia | No | 11.55.1.5.2.6.2 | 157 | 23 | E | 11.55.1.5.2.6.2 | 157.23 | Change "RU" to "UL resources" | As per comment |  |  |  | Resolution approved | Atsushi Shirakawa | 24/0310r0 | A | ACCEPTED |  | 525 |  |  |  | 2024-03-11T22:40:09Z
4170 | Alireza Raissinia | No | 11.55.1.5.2.6.2 | 157 | 24 | E | 11.55.1.5.2.6.2 | 157.24 | Change the text "threshold-based reporting phase" to "measurement reporting subphase" | As per comment |  |  |  | Resolution approved | Atsushi Shirakawa | 24/0310r0 | A | ACCEPTED |  | 525 |  |  |  | 2024-03-11T22:40:09Z
4189 | Ying Liu | Yes | 9.4.2.321 | 76 | 22 | T | 9.4.2.321 | 76.22 | My previous comment was rejected with "lack of consensus", which is not valid to reject a technical comment.. | Refer to CID3086 |  |  |  | Resolution approved | Christian Berger | 24/0611r1 | J | REJECTED While the TG supports the idea of defining a “20 MHz sensing transmitter only” HE/EHT STA, see straw poll results in https://mentor.ieee.org/802.11/dcn/24/11-24-0611-01-00bf-lb281-comment-resolution-csi-reject.docxthe TG did not converge yet on the required normative text. |  | 538 |  |  |  | 2024-03-14T17:11:08Z
4190 | Xilin Cheng | Yes | 11.55.1.2 | 135 | 20 | T | 11.55.1.2 | 135.2 | CID3098 is not fully resolved | Please check CID3098 |  |  |  | Resolution approved | Christian Berger | 24/0611r1 | J | REJECTED While the TG supports the idea of defining a “20 MHz sensing transmitter only” HE/EHT STA, see straw poll results in https://mentor.ieee.org/802.11/dcn/24/11-24-0611-01-00bf-lb281-comment-resolution-csi-reject.docxthe TG did not converge yet on the required normative text. |  | 538 |  |  |  | 2024-03-14T17:11:08Z
4192 | Jing Guo | Yes | 9.4.2.321 | 76 | 22 | T | 9.4.2.321 | 76.22 | The most popular and simplest WiFi sensing applications do not necessitate the CSI report. The rejections of CSI report feedback is optional due to a lack of consensus should not be considered as a justification for a technical comment. | In the Sensing field of Sensing Capability Element, add 1 bit to signify the support for CSI report at the responding STA. |  |  |  | Resolution approved | Christian Berger | 24/0611r1 | J | REJECTED While the TG supports the idea of defining a “20 MHz sensing transmitter only” HE/EHT STA, see straw poll results in https://mentor.ieee.org/802.11/dcn/24/11-24-0611-01-00bf-lb281-comment-resolution-csi-reject.docxthe TG did not converge yet on the required normative text. |  | 538 |  |  |  | 2024-03-14T17:11:08Z
4212 | Dong Wei | Yes | 9.4.1.73.2.1 | 52 | 61 | T | 9.4.1.73.2.1 | 52.61 | EHT Ranging NDP and EHT TB Ranging NDP should be used instead of EHT Sounding NDP. | Replace "EHT Sounding NDP" by "EHT Ranging NDP and EHT TB Ranging NDP" |  |  |  | Resolution approved | Rui Du | 24/0194r1 | V | REVISED Incorporate changes specified in 24/0194r1 (https://mentor.ieee.org/802.11/dcn/24/11-24-0194-01-00bf-lb281-comment-resolutions-for-reporting.docx). |  | 513 |  |  |  | 2024-02-27T14:29:52Z
4214 | Dong Wei | No | 9.4.1.73.2.2 | 53 | 14 | E | 9.4.1.73.2.2 | 53.14 | Chains should be used instead of antennas. | Replace "antennas" with "chains" |  |  |  | Resolution approved | Atsushi Shirakawa | 24/0310r0 | A | ACCEPTED |  | 525 |  |  |  | 2024-03-11T22:40:09Z
4215 | Dong Wei | No | 9.4.1.73.2.2 | 53 | 14 | T | 9.4.1.73.2.2 | 53.14 | The positive scaling factor should be quantized. | Add "12-bit" before "positive scaling factor" |  |  |  | Resolution approved | Atsushi Shirakawa | 24/0310r0 | J | REJECTED According to resolution to CID4216, readers would refer to Table 9-127k and understand positive scaling factor has 12bit quantization. So no need to have further modification. |  | 525 |  |  |  | 2024-03-11T22:40:09Z
4216 | Dong Wei | No | 9.4.1.73.2.2 | 53 | 15 | T | 9.4.1.73.2.2 | 53.15 | The reference "9.4.1.73 (Sensing Measurement Report Container field)" is incorrect. | Delete the reference |  |  |  | Resolution approved | Atsushi Shirakawa | 24/0310r0 | V | REVISED Incorporate changes specified in 24/0310r0 (https://mentor.ieee.org/802.11/dcn/24/11-24-0310-00-00bf-lb281-cr-for-11-55-1-5-2-6-reporting-phase-etc.docx). |  | 525 |  |  |  | 2024-03-11T22:40:09Z
4217 | Dong Wei | No | 9.4.1.73.3 | 54 | 27 | E | 9.4.1.73.3 | 54.27 | Chains should be used instead of antennas. | Replace "antennas" with "chains" |  |  |  | Resolution approved | Atsushi Shirakawa | 24/0310r0 | A | ACCEPTED |  | 525 |  |  |  | 2024-03-11T22:40:09Z
4218 | Dong Wei | No | 9.4.1.73.3 | 54 | 32 | E | 9.4.1.73.3 | 54.32 | Chains should be used instead of antennas. | Replace "antennas" with "chains" |  |  |  | Resolution approved | Atsushi Shirakawa | 24/0310r0 | A | ACCEPTED |  | 525 |  |  |  | 2024-03-11T22:40:09Z
4219 | Dong Wei | No | 9.4.1.73.3 | 54 | 41 | E | 9.4.1.73.3 | 54.41 | Chains should be used instead of antennas. | Replace "antennas" with "chains" |  |  |  | Resolution approved | Atsushi Shirakawa | 24/0310r0 | A | ACCEPTED |  | 525 |  |  |  | 2024-03-11T22:40:09Z
4242 | Dong Wei | No | 9.4.1.73.4 | 66 | 41 | T | 9.4.1.73.4 | 66.41 | It is unclear what values of Ntx and Nrx lead to the largest Sensing Measurement Report field. | Add such values of Ntx and Nrx |  |  |  | Resolution approved | Shuling feng | 24/0104r1 | V | REVISED Incorporate changes specified in 24/0104r1 (https://mentor.ieee.org/802.11/dcn/24/11-24-0104-01-00bf-lb281-cr-for-cid-4004-4102-4144-4145-4242.docx). |  | 496 |  |  |  | 2024-01-18T22:58:02Z
4246 | Dong Wei | Yes | 9.4.2.321 | 76 | 22 | T | 9.4.2.321 | 76.22 | According to Motion 60, transmission of Sensing Measurement Report frames by a sensing responder is optional. | Add a one-bit subfield "Reporting" to Figure 9-1001bi (Sensing field format) |  |  |  | Resolution approved | Christian Berger | 24/0611r1 | J | REJECTED While the TG supports the idea of defining a “20 MHz sensing transmitter only” HE/EHT STA, see straw poll results in https://mentor.ieee.org/802.11/dcn/24/11-24-0611-01-00bf-lb281-comment-resolution-csi-reject.docxthe TG did not converge yet on the required normative text. |  | 538 |  |  |  | 2024-03-14T17:11:08Z
4260 | Dong Wei | No | 11.55.1.5.4 | 161 | 4 | E | 11.55.1.5.4 | 161.04 | Chain should be used instead of antenna. | Replace "antenna" with "chain" in the first three paragraphs of this clause (6 places) |  |  |  | Resolution approved | Atsushi Shirakawa | 24/0310r0 | V | REVISED Incorporate changes specified in 24/0310r0 (https://mentor.ieee.org/802.11/dcn/24/11-24-0310-00-00bf-lb281-cr-for-11-55-1-5-2-6-reporting-phase-etc.docx). |  | 525 |  |  |  | 2024-03-11T22:40:09Z
4279 | narengerile narengerile | No | 11.55.1.5.2.5 | 155 | 64 | T | 11.55.1.5.2.5 | 155.64 | This NOTE seems to be too self-evident to have. Any reason to have such a NOTE? | Suggest remove the NOTE. |  |  |  | Resolution approved | Chris Beg | 24/0149r1 | A | ACCEPTED |  | 524 |  |  |  | 2024-03-11T22:39:43Z

## SBP
CID | Commenter | Must Be Satisfied | Clause Number(C) | Page(C) | Line(C) | Category | Clause | Page | Comment | Proposed Change | Ad-hoc | Comment Group | Ad-hoc Notes | Status | Assignee | Submission | Resn Status | Resolution | Ready For Motion | Motion Number | Edit Status | Edited in Draft | Edit Notes | Last Updated | Last Updated By
4006 | Chaoming Luo | No | 9.4.2.322 | 79 | 54 | E | 9.4.2.322 | 79.54 | It should be the expiry value described by the formula of the exponent. | Change to "The SBP procedure expiry value is equal to ..." |  |  |  | Resolution approved | Xiandong Dong | 24/0192r1 | A | ACCEPTED |  | 505 |  |  |  | 2024-03-11T15:51:27Z
4007 | Chaoming Luo | No | 9.4.2.322 | 81 | 14 | E | 9.4.2.322 | 81.14 | Format issue, the words "Role Bitmap field)." should be put before the figure. | As in comment |  |  |  | Resolution approved | Xiandong Dong | 24/0217r1 | V | REVISED Incorporate changes specified in 24/0217r1 (https://mentor.ieee.org/802.11/dcn/24/11-24-0217-01-00bf-cr-for-sbp-part2-in-lb-281.docx). |  | 506 |  |  |  | 2024-02-27T21:08:10Z
4008 | Chaoming Luo | Yes | 9.4.2.322 | 81 | 58 | T | 9.4.2.322 | 81.58 | P81L37 says "The Sensing Responder field is reserved.", so the condition "If the Sensing Responder field and the Preferred Responder List fields are both set to 1" never comes true. Suggest to set the Sensing Responder field in the SBP response according to the SBP request's setting. | As in comment |  |  |  | Resolution approved | Cheng Chen | 24/0115r1 | V | REVISED Incorporate changes specified in 23/0115r1 (https://mentor.ieee.org/802.11/dcn/24/11-24-0115-01-00bf-resolutions-for-sbp-cids-for-lb281.docx). |  | 498 |  |  |  | 2024-02-27T20:40:07Z
4009 | Chaoming Luo | No | 9.4.2.322 | 81 | 61 | E | 9.4.2.322 | 81.61 | A better wording is needed. The sentence's intention is to say the value of one field is the same with another field, but the text does not clearly reveal it. | Change to "The value of AID/USID field corresponding to the SBP initiator in the Sensing Responder IDs field is the same as the AID/USID field within the SBP Response frame." And it may be even better to change the "AID/USID" field in the SBP Response frame to "SBP Initiator AID/USID" field. |  |  |  | Resolution approved | Xiandong Dong | 24/0217r1 | V | REVISED Incorporate changes specified in 24/0217r1 (https://mentor.ieee.org/802.11/dcn/24/11-24-0217-01-00bf-cr-for-sbp-part2-in-lb-281.docx). |  | 506 |  |  |  | 2024-02-27T21:08:10Z
4047 | Chaoming Luo | No | 11.55.2.2 | 164 | 29 | E | 11.55.2.2 | 164.29 | The sentence "The SBP Request frame shall include a valid SBP Parameters element and a Sensing Measurement Parameters element." does not give much information, since we have detailed text saying how to set the fields. | Remove the commented sentence. |  |  |  | Resolution approved | Xiandong Dong | 24/0333r0 | V | REVISED Incorporate changes specified in 24/0333r0 (https://mentor.ieee.org/802.11/dcn/24/11-24-0333-00-00bf-cid-4047-in-lb-281.docx). |  | 516 |  |  |  | 2024-03-11T22:36:01Z
4048 | Chaoming Luo | Yes | 11.55.2.2 | 165 | 28 | T | 11.55.2.2 | 165.28 | The word "should be identical" is incorrect, because some fields (e.g., TX role, RX role) of Sensing Measurement Parameters element is reserved in some cases in SBP request but shall be set in MS request, some other fields even shall not be identical, e.g., Sensing Measurement Report Requested field, see the note in P165L63. | Change to "... within the corresponding SBP Request frame, except the fields specified as reserved in the SBP Request frame or specified as exeception"; Or we list out the all the exception fields here explicitly; Or if there are too many exception fields, why not add the fields needed into SBP parameters element and remove sensing measurement parameters element from SBP frames? |  |  |  | Resolution approved | Cheng Chen | 24/0210r2 | V | REVISED Incorporate changes specified in 24/0210r2 (https://mentor.ieee.org/802.11/dcn/24/11-24-0210-02-00bf-resolutions-for-sbp-cids-for-lb281-part-2.docx). |  | 511 |  |  |  | 2024-02-27T20:42:45Z
4049 | Chaoming Luo | Yes | 11.55.2.2 | 166 | 22 | T | 11.55.2.2 | 166.22 | If the AP misses more than one prefered responders, it should send MS request to more than one other STAs. So, "to a sensing responder" is not sufficient. | Change "to a sensing responder with MAC address" to "to one or more sensing responders with MAC address(es)" |  |  |  | Resolution approved | Cheng Chen | 24/0115r1 | A | ACCEPTED |  | 498 |  |  |  | 2024-02-27T14:38:09Z
4050 | Chaoming Luo | Yes | 11.55.2.2 | 168 | 13 | T | 11.55.2.2 | 168.13 | if the Beacon Interval is 200TUs, "exactly one Availability Window Information field" may be not sufficient, since the SBP inititiator may request 10TUs/20TUs (i.e., 10TUs available, 10TUs not available, repeat, so the Availability Bitmap is 10101010101010101010), if the SBP responder assigns the requested ones, the Availability Window Information field has to contain 5 Availability Window Information fields, each assigns one 10TU slot per 100TUs (see the Periodicity subfield in the Availability Window Information subfield). | Change "The RSTA Availability Information field in the RSTA Availability Window element shall contain exactly one Availability Window Information field. The Availability Window Information field represents the sensing availability window assigned by the SBP responder to the SBP initiator. " To "The RSTA Availability Information field in the RSTA Availability Window element shall contain at least one Availability Window Information field. Each Availability Window Information field represents one sensing availability window assigned by the SBP responder to the SBP initiator." |  |  |  | Resolution approved | Cheng Chen | 24/0210r2 | J | REJECTED The scenario mentioned in the example is not achievable for TB sensing measurement exchange. That is, we cannot do sensing measurement every 20 TUs within a 200-TU BI. This is because due to current definition and design, we can only do 1 slot (10 TUs) per BI, not 10 slots as indicated in the example. Otherwise, we will be overusing the channel with sensing. |  | 511 |  |  |  | 2024-02-27T20:33:40Z
4051 | Chaoming Luo | Yes | 11.55.2.3 | 169 | 29 | T | 11.55.2.3 | 169.29 | The sentence has logical issue. A sensing receiver that is not the SBP initiator never receives the SBP Request frame, so how does it determine a field according to a field it never received? | Delete this paragraph, and add the following into clause 11.55.2.2 Setup exchange: If the Report Timestamp field within the received SBP Request frame is equal to 1, and if the Status Code field within the corresponding SBP Response frame is set to SUCCESS, the SBP responder shall set the Report Timestamp field within the Sensing Measurement Request frame sent by the SBP responder to initiate a sensing procedure used to satisfy an SBP request. |  |  |  | Resolution approved | Cheng Chen | 24/0115r1 | V | REVISED Incorporate changes specified in 23/0115r1 (https://mentor.ieee.org/802.11/dcn/24/11-24-0115-01-00bf-resolutions-for-sbp-cids-for-lb281.docx). |  | 498 |  |  |  | 2024-02-27T20:40:07Z
4052 | Chaoming Luo | No | 11.55.2.3 | 169 | 35 | E | 11.55.2.3 | 169.35 | P169L35 to P169L48 should be moved to clause 11.55.2.2 Setup exchange, since they are talking about setup procedure. And they should be put together with the note in P165L63. | As in comment. |  |  |  | Resolution approved | Xiandong Dong | 24/0192r1 | A | ACCEPTED |  | 505 |  |  |  | 2024-03-11T15:51:27Z
4053 | Chaoming Luo | No | 11.55.2.4 | 169 | 52 | E | 11.55.2.4 | 169.52 | A better wording is needed to make it easier to read. | Change the two paragraphs to: An SBP procedure may be terminated by the SBP initiator by transmitting an SBP Termination frame at any time. An SBP procedure may be terminated by the SBP Responder by transmitting an SBP Termination frame at any time, if the SBP initiator is associated with the SBP responder. If the SBP responder intends to terminate an SBP procedure with an SBP initiator that is not associated with, the SBP responder should transmit an SBP Termination frame during the sensing availability window in which the SBP initiator is present. |  |  |  | Resolution approved | Xiandong Dong | 24/0217r1 | A | ACCEPTED |  | 506 |  |  |  | 2024-03-11T15:50:37Z
4054 | Chaoming Luo | No | 11.55.2.4 | 169 | 22 | E | 11.55.2.4 | 169.22 | Remove "(see 11.55.2.4 (Termination))" since the commented paragraph itself is in clause 11.55.2.4 | As in comment. |  |  |  | Resolution approved | Xiandong Dong | 24/0192r1 | A | ACCEPTED |  | 505 |  |  |  | 2024-03-11T15:51:27Z
4056 | Chaoming Luo | Yes | 9.4.2.322 | 79 | 24 | T | 9.4.2.322 | 79.24 | Suggest to add a "Poll Assigned" field and a "CSI Variation Threshold field" into the "SBP Parameters Control field", because it's a waste to include a TB Sensing Specific subelement in the Sensing Measurement Parameter element of a SBP Request/Response frame. "Poll Assigned" is needed in case SBP initiator is an unassociated STA and not a sensing responder. "CSI Variation Threshold field" is needed because it is a value decided and came from the application in the SBP initiator. Note that we've already add "SR2SR Sounding Request" in the SBP request frame and a "RSTA Availability Window element" in the SBP response frame. | As in comment |  |  |  | Resolution approved | Cheng Chen | 24/0210r2 | V | REVISED Incorporate changes specified in 24/0210r2 (https://mentor.ieee.org/802.11/dcn/24/11-24-0210-02-00bf-resolutions-for-sbp-cids-for-lb281-part-2.docx). |  | 511 |  |  |  | 2024-02-27T20:42:45Z
4086 | Xiandong Dong | No | 11.55.2.4 | 170 | 21 | T | 11.55.2.4 | 170.21 | The SBP responder (AP) can only send either the SBP termination frame or the sensing Measurement termination frame in the AVW to the U-STA which is the SBP initiator and also as a sensing responder, whichever comes first, please add a note for the statement. | as in comment |  |  |  | Resolution approved | Xiandong Dong | 24/0217r1 | V | REVISED Incorporate changes specified in 24/0217r1 (https://mentor.ieee.org/802.11/dcn/24/11-24-0217-01-00bf-cr-for-sbp-part2-in-lb-281.docx). |  | 506 |  |  |  | 2024-02-27T21:08:10Z
4261 | Dong Wei | Yes | 11.55.2.2 | 167 | 62 | T | 11.55.2.2 | 167.62 | For EHT STAs supporting R-TWT, SBP procedure should be compatible with R-TWT. | Add the following to the end of this clause: "If the SBP initiator is an R-TWT scheduled STA, it shall not request a sensing availability window which is overlapped with any active R-TWT schedule. If the SBP responder is an R-TWT scheduling AP (see 35.8 (Restricted TWT (R-TWT))), it shall not assign a sensing availability window which is overlapped with any active R-TWT schedule. " |  |  |  | Resolution approved | Dong Wei | Withdrawn | J | REJECTED The commenter has withdrawn the comment |  | 501 |  |  |  | 2024-01-18T23:01:45Z
4262 | Dong Wei | Yes | 11.55.2.2 | 168 | 28 | T | 11.55.2.2 | 168.28 | Figures 9-1034, 9-1035, and 9-1036 are only in the context of ranging and are not explicitly related to SBP procedure. | Revise the paragraph right above the Figures in the 11az spec to include SBP |  |  |  | Resolution approved | Cheng Chen | 24/0115r1 | V | REVISED Incorporate changes specified in 23/0115r1 (https://mentor.ieee.org/802.11/dcn/24/11-24-0115-01-00bf-resolutions-for-sbp-cids-for-lb281.docx). |  | 498 |  |  |  | 2024-02-27T20:40:07Z
4280 | narengerile narengerile | No | 11.55.2.2 | 167 | 62 | T | 11.55.2.2 | 167.62 | If the SBP initiator is not a sensing responder, if the SBP initiator is a U-STA, it still needs to be available in the sensing availability window where TB sensing measurement exchanges take place. A question that needs further clarification is that, should the availability window assigned by the AP to the SBP initiator is the identical one as the window assigned by the AP to the sensing responder? This sentence is not consistent with the second paragraph in 11.55.2.3. | As in the comment. |  |  |  | Resolution approved | Narengerile Narengerile | Withdrawn | J | REJECTED The commenter has withdrawn the comment |  | 532 |  |  |  | 2024-03-13T17:04:49Z
4296 | Mahmoud Kamel | Yes | 11.55.2.3 | 169 | 35 | T | 11.55.2.3 | 169.35 | Using only one bit (Sensing Measurement Report Requested field) to indicate whether the SBP responder (i.e., AP) and other sensing responders shall send the Sensing Measurement Report frames or not is insufficient and does not cover all cases. In the case where Preferred Responder Role Bitmap in the SBP Parameters element is set to 11 (i.e., Transmitter and Receiver), this responder may participate in NDPA sounding phase and TF sounding phase. This may result in a scenario where the responder can consume the sensing measurement report locally (no need to send the report), however, the AP measured the NDP transmitted by this responder and need to send the report back to the SBP initiator. If the Sensing Measurement Report Requested field is set to 0, this indicates that the AP shall not send the report and this measurement will be wasted. | Use a bitmap to indicate to each of the responders with the role receiver or transmitter and receiver in the Sensing Responder Role Bitmap whether the report is requested or not. I will bring a contribution to address this issue. |  |  |  | Resolution approved | Mahmoud Kamel | Withdrawn | J | REJECTED The commenter has withdrawn the comment |  | 537 |  |  |  | 2024-03-14T17:10:44Z
4307 | Fumihide Goto | No | 11.55.2.2 | 164 | 41 | T | 11.55.2.2 | 164.41 | It is understandable of the meaning of "the value indicated in the SBP Procedure Expiry Exponent field should be greater than the value indicated in the Measurement Session Expiry Exponent field" But there are no error procedures. | It is better to define error procedure such as "If the Measurement Session Expiry Exponent is greater than SBP Procedure Expiry Exponent, The Status Code field within the SBP Response frame shall be set to REQUEST_DECLINED" |  |  |  | Resolution approved | Xiandong Dong | 24/0217r1 | J | REJECTED The value is naturally set by the SBP initiator or the SBP responder, not belongs to the setting condition of the error status. |  | 506 |  |  |  | 2024-02-27T21:08:31Z