## Sheet1
IEEE P802.11 Wireless LANs
Submission
Designator: | doc.: IEEE 802.11-24/0036r0
Venue Date: | January 2024
First Author: | Mark Hamilton, Ruckus/CommScope
Subject: | REVmd Working Group Comments for MAC ad-hoc
Full Date: | 2024-01-08
Author(s): | Name(s) | Mark Hamilton
| Company | Ruckus/CommScope
Address
Phone:
Fax:
| email: | mark.hamilton@commscope.com
Abstract:
This document contains comments in the "MAC ad hoc" group, submitted on REVme SA Ballots on the published IEEE Std 802.11-2020 and subsequent amendments.

## Comments
Please provide comments on P802-REVc D1.2.
Close Date: 06-Jan-2024 23:59:59 ET
Click on column headers for help
Comment | Category | Page Number | Subclause | Line Number | Proposed Change | Must Be Satisfied
The definition of bridge adds the term "bridgeable" as a qualifier on IEEE 802 networks. But, this is not a defined term. It seems that subclause 6.1 is trying to define it, to be, effectively, any network that supports the MAC service (and ISS?) specified in 802.1AC. If that's the intent/meaning, then let's define it as such. | Technical | 21 | 3.1 | 8 | Add a definition: "bridgeable: A network that that provides sufficient capabilities to support the MAC Service and Internal Sublayer Service specified in IEEE Std 802.1AC." | Yes
Why does a bridge have to connect specifically/only IEEE 802 networks (in fact we note later that some non-802 networks are also bridgeable)? "Bridge" is a generic term, and is further specified as IEEE Std 802.1Q Bridge when it is specifically following IEEE 802 protocols and uses. | Technical | 21 | 3.1 | 8 | P21.8, delete "IEEE 802". Same thing at P26.25. P35.4, replace "bridged IEEE 802 network" with "bridged network". Same thing at P35.6. P35.19, delete "IEEE 802.1Q". P39.3, delete "IEEE 802". Same thing at P39.7 and P39.10. | Yes
The "definitions" of EPD and LPD in 5.2.2 are very confusing: 1) They overlap (consider a SNAP frame, which is apparently both); 2) They leave a gap (consider an OUI-based local protocol identifier, which is apparently neither); 3) they conflate the information being carried (EtherType or LSAP address) with the format of how it is carried, without making the distinction clear. | Technical | 32 | 5.2.2 | 19 | A contribution is being worked/will be provided to replace the EPD/LPD content, and clarify these concerns. | Yes
Why does a bridge have to support EtherTypes? | Technical | 39 | 6.1 | 8 | Delete "and support the use of EtherTypes for protocol identification at the LLC sublayer". Add a new sentence, "An IEEE Std 802.1Q Bridge will further support the use of EtherTypes for protocol identification, and conform to other requirements of IEEE Std 802.1Q." | Yes