## Title
IEEE P802.11 Wireless LANs
Submission
Designator: | doc.: IEEE 802.11-24/0037r0
Venue Date: | January 2024
First Author: | Dorothy Stanley
Subject: | 802.11 Working Group Comment Collection 46 (CC46) received comments on P802-REVc D1.2
Full Date: | 2024-01-08
Author(s): | Dorothy Stanley (HP Enterprise)
Address
| Phone: | +1 630-363-1389
Fax:
| email: | dorothy.stanley@hpe.com
Abstract: | This document contains the comments received in CC46 on P802-REVc D1.2

## Revision History
Revision | Date | Description
0 | 2024-01-08 | Initial version - includes comments from CC46 on P802-REVc D1.2.

## CC46 comments
Index | Date | SA PIN | Name | Comment | Category | Page Number | Subclause | Line Number | Proposed Change | Must Be Satisfied
1 | 12/12/2023 21:31:23 GMT | 65113 | Weiyi Li | Perhaps adding an RM with IP, or a reference to IP layering, might further clarify the context. | Technical | 38 | 5.3.3 | 8 | As stated. | 0
2 | 01/06/2024 23:23:26 GMT | 24385 | Mark Hamilton | The definition of bridge adds the term "bridgeable" as a qualifier on IEEE 802 networks. But, this is not a defined term. It seems that subclause 6.1 is trying to define it, to be, effectively, any network that supports the MAC service (and ISS?) specified in 802.1AC. If that's the intent/meaning, then let's define it as such. | Technical | 21 | 3.1 | 8 | Add a definition: "bridgeable: A network that that provides sufficient capabilities to support the MAC Service and Internal Sublayer Service specified in IEEE Std 802.1AC." | 1
3 | 01/06/2024 23:23:26 GMT | 24385 | Mark Hamilton | Why does a bridge have to connect specifically/only IEEE 802 networks (in fact we note later that some non-802 networks are also bridgeable)? "Bridge" is a generic term, and is further specified as IEEE Std 802.1Q Bridge when it is specifically following IEEE 802 protocols and uses. | Technical | 21 | 3.1 | 8 | P21.8, delete "IEEE 802". Same thing at P26.25. P35.4, replace "bridged IEEE 802 network" with "bridged network". Same thing at P35.6. P35.19, delete "IEEE 802.1Q". P39.3, delete "IEEE 802". Same thing at P39.7 and P39.10. | 1
4 | 01/06/2024 23:23:26 GMT | 24385 | Mark Hamilton | The "definitions" of EPD and LPD in 5.2.2 are very confusing: 1) They overlap (consider a SNAP frame, which is apparently both); 2) They leave a gap (consider an OUI-based local protocol identifier, which is apparently neither); 3) they conflate the information being carried (EtherType or LSAP address) with the format of how it is carried, without making the distinction clear. | Technical | 32 | 5.2.2 | 19 | A contribution is being worked/will be provided to replace the EPD/LPD content, and clarify these concerns. | 1
5 | 01/06/2024 23:23:26 GMT | 24385 | Mark Hamilton | Why does a bridge have to support EtherTypes? | Technical | 39 | 6.1 | 8 | Delete "and support the use of EtherTypes for protocol identification at the LLC sublayer". Add a new sentence, "An IEEE Std 802.1Q Bridge will further support the use of EtherTypes for protocol identification, and conform to other requirements of IEEE Std 802.1Q." | 1