## Title
IEEE P802.11 Wireless LANs
Submission
Designator: | doc.: IEEE 802.11-24/0254r6
Venue Date: | March 2024
First Author: | Edward Au
Subject: | IEEE 802.11be Initial SA ballot comments
Full Date: | 2024-03-17
Author(s): | Edward Au
| Company: | Huawei
Address
Phone:
Fax:
| email: | edward.ks.au@gmail.com
Abstract: | This document contains the cumulative comments received on P802.11be Draft 5.0 from the initial SA ballot and any resolutions approved by 802.11 Task Group be, numbered as follows: Draft 5.0, initial SA ballot CIDs 22000 to 22414. Of particular note is that CIDs 22411 to 22414 are comments received from IEEE SA Public Review.

## Revision History
Revision | Date | Description
0 | 2024-02-05 | Added the 411 comments received from the initial SA ballot on P802.11be D5.0.
1 | 2024-02-05 | Initial PoC assignment and PHY/MAC/Joint categorization are completed.
2 | 2024-02-22 | Update status of selected CIDs following the teleconference calls on February 7 and February 21, 2024.
3 | 2024-02-27 | Update the PoC assignment and DCN of selected CIDs.
4 | 2024-03-10 | Add CIDs 22411 to 22414, which are comments received from IEEE SA Public Review. Update the status of selected CIDs following the teleconference calls on February 28 and March 6, 2024. Update the PoC assignment and DCN of selected CIDs.
5 | 2024-03-13 | Update the status of selected CIDs following the task group meetings on Monday AM1, Monday PM1, and Tuesday PM1 in the March 2024 plenary. Update the PoC assignment and DCN of selected CIDs.
6 | 2024-03-17 | Update the status of selected CIDs as of the end of the March 2024 plenary.

## All Comments
CID | Commenter | Must Be Satisfied | Clause Number(C) | Page(C) | Line(C) | Category | Clause | Page | Comment | Proposed Change | Ad-hoc | Comment Group | Ad-hoc Notes | Status | Assignee | Submission | Resn Status | Resolution | Ready For Motion | Motion Number | Edit Status | Edited in Draft | Edit Notes | Last Updated | Last Updated By
22000 | Binita Gupta | No | 35.3.23 | 587 | 17 | T | 35.3.23 | 587.17 | Per baseline the Neighbor Report element format supports providing a Preference value (Table 9-211 in REVme D4.0) and a Preference value of 0 indicates that the BSS listed is an excluded BSS and the STA should refrain from associating to excluded BSS. When an AP MLD is using BTM to recommend subset of links for a reported AP MLD, it can use Preference 0 to indicate link/AP where it can not accept association (e.g. due to high Channel load or too many associated STAs already) for that AP MLD. | Capture rules that an AP MLD can explicitly indicate that certain link/AP of a reported AP MLD is not accepting association by using Preference value 0 for a Neighbor Report element for that AP, when it is recommending a subset of links for that reported AP MLD in the BTM. Commenter will bring a contribution. | MAC |  |  | Assigned | Laurent Cariou | 24/0324r0 | [7 empty] | 2024-02-27T19:20:28Z
22001 | Binita Gupta | No | 35.3.23 | 587 | 1 | T | 35.3.23 | 587.01 | This subclause specifies the rules on how the Neighbor Report element is used to recommend a subset of links for an AP MLD (which could be the current AP MLD itself) in the BTM request. The same rules can also be applied for other usage of Neighbor Report element to recommend a subset of links for an AP MLD. E.g. (Re)Association Response when the association is rejected with REJECTED_WITH_SUGGESTED_ BSS_TRANSITION or in the Neighbor Report Response frame. | Add text to capture rules about usage of Neighbor Report element to recommend a subset of links for an AP MLD (which could be the current AP MLD itself) in other places where this element is used (besides the BTM), including for the scenarios mentioned in the comment. Commenter will bring a contribution. | MAC |  |  | Assigned | Laurent Cariou | 24/0324r0 | [7 empty] | 2024-02-27T19:20:28Z
22002 | Brian Hart | Yes | 35.3.23 | 589 | 14 | T | 35.3.23 | 589.14 | Due ot the nature of how this feature is being rolled out, it desirable to add a non-AP MLD capability bit for the receipt of | Add a capability bit so a client can indicate it supports reception of a Neighbor Report element with a Basic ML element that includes a Per STA Profile subelement. | MAC |  |  | Resolution approved | Laurent Cariou | 24/0324r3 | V | REVISED Agree with the commenter. Define a new capability. Apply the changes marked as #22002 in https://mentor.ieee.org/802.11/dcn/24/11-24-0324-03 |  | 479 | I | 5.1 |  | 2024-03-16T22:48:45Z
22003 | Srinivas Kandala | Yes |  |  |  | E |  | 0 | Per style guide requires frame names to be specified with initial letters in upper case (refer to clause 2.2 of the style guide). "EHT sounding NDP" must be "EHT Sounding NDP".. There are 182 such instances | Replace "EHT sounding NDP" with "EHT Sounding NDP" through out the document | Joint |  |  | Resolution approved | EDITOR | 24/0313r1 | J | REJECTED As referred to REVme D5.0, “sounding NDP” is used (e.g., “HE sounding NDP”). For the sake of consistency with baseline, “EHT sounding NDP” is used. |  | 675 | N |  |  | 2024-03-15T12:15:10Z
22004 | Mark Hamilton | Yes | 4 | 63 | 1 | E | 4 | 63.01 | Printed page numbers jump from 62 to 65 (making the PDF page number and the printed page not match after that point). | Fix the page numbering. | Joint |  |  | Resolution approved | EDITOR | 24/0256r1 | J | REJECTED For the draft standard that was used for the initial SA ballot, the PDF with correct page number was used. |  | 673 | N |  |  | 2024-03-15T12:12:18Z
22005 | Mark Hamilton | Yes | 5.2 | 84 | 27 | T | 5.2 | 84.27 | We (802.11) cannot add an SCS-specific parameter to the MA-UNITDATA.request, because the user of this SAP (the LLC sublayer) has no idea what SCS streams are or which MSDUs belong to which SCSID. | Delete this change to the MAC SAP. Instead, if needed (although I don't think it is needed), text could be added in 35.17 that makes it clear that the SCS negotiation results (QoS Characteristics and SCS Descriptors) are shared with the AP MLD, so it can map MSDUs and thereby manage its data queues. | MAC |  |  | Assigned | Dibakar Das | 24/0350r0 | [7 empty] | 2024-02-27T19:20:28Z
22006 | Mark Hamilton | No | 4.9.6 | 75 | 57 | E | 4.9.6 | 75.57 | Plural needed for "one or more" | Add 's' to "one or more affiliated APs" | MAC |  |  | Resolution approved | EDITOR | 24/0256r1 | A | ACCEPTED |  | 673 | I | 5.1 |  | 2024-03-15T12:12:18Z
22007 | Mark Hamilton | Yes | 4.9.6 | 75 | 4 | T | 4.9.6 | 75.04 | If there is only one MLME (or at least only one MLME SAP) in an MLD, then is there also only one PLME/PLME-SAP? | Along with clarifying a single MLME in Figure 4-30b (as requested in another comment), there needs to be only one PLME/PLME-SAP. | MAC |  |  | Assigned | Sanket Kalamkar | 24/0364r0 | [7 empty] | 2024-02-27T22:12:14Z
22008 | Mark Hamilton | Yes | 4.9.6 | 75 | 35 | T | 4.9.6 | 75.35 | The text and Figure 4-30b don't align. The text says "MLME primitives are invoked through a single MLME SAP." But, Figure 4-30b shows multiple MLME SAPs. | The commenter will bring a submission. | MAC |  |  | Assigned | Sanket Kalamkar | 24/0364r0 | [7 empty] | 2024-03-09T02:55:14Z
22009 | Mark Hamilton | Yes | 11.3.1 | 374 | 12 | T | 11.3.1 | 374.12 | Do we still need these two qualifications, in subclause 11.3.1? 1) Haven't we "cleaned-up" so that the meaning of "STA" is always clear and correct now? 2) The architecture defines "SME" to be the entity that manages the MLD, already, across the entire draft. | Delete subclause 11.3.1. | MAC |  |  | Resolution approved | Po-Kai Huang | 24/0296r5 | V | REVISED Agree in principle with the commenter since we already have similar texts in 1.4. We also update the texts in 1.4 to capture descriptions in 11.3.1 and not in 1.4 so there is no missing context afters deleting 1.4.TGbe editor to make the changes shown in https://mentor.ieee.org/802.11/dcn/24/11-24-0296-05 under all headings that include CID 22009 |  | 673 | I | 5.1 |  | 2024-03-15T12:12:18Z
22010 | Mark Hamilton | Yes | 4.5.3.2 | 69 | 24 | T | 4.5.3.2 | 69.24 | Need to fix up the NOTE in 4.5.3.2 to apply to MLDs | Add updates to the NOTE in the baseline (added in REVme D4.1, just after the lettered list), as follows: "NOTE—A nonmobility based transition from a BSS to the same BSS (same AP, _AP MLD_, or PCP) is also supported. See 11.3.6.4." | MAC |  |  | Resolution approved | Po-Kai Huang | 24/0296r5 | V | REVISED We note that MLD has different BSS in each link. We add “or from one AP MLD to the same AP MLD” in the note.TGbe editor to make the changes shown in https://mentor.ieee.org/802.11/dcn/24/11-24-0296-05 under all headings that include CID 22010 |  | 673 | I | 5.1 |  | 2024-03-15T12:12:18Z
22011 | Mark Hamilton | No | 4.3.8 | 65 | 42 | E | 4.3.8 | 65.42 | "or" should be "and" | In the phrase "PAEs are present on all STAs or all MLDs", change the "or" to an "and" | MAC |  |  | Resolution approved | EDITOR | 24/0256r4 | V | REVISED Incorporate the changes as shown in https://mentor.ieee.org/802.11/dcn/24/11-24-0256-04 under CID 22011. |  | 675 | I | 5.1 |  | 2024-03-15T12:14:37Z
22012 | Mark Hamilton | Yes | 3.1 | 58 | 60 | T | 3.1 | 58.6 | A STA cannot be an AP. It is contained within an AP. | Change the definition of affiliated AP to "An access point (AP) that contains an affiliated station (STA) and the corresponding multi-link device (MLD) is an AP MLD." Change the definition of affiliated station to start with "A STA, which can be _contained in_ an access point (AP) or _can be_ a non-access point (non-AP) STA ..." | MAC |  |  | Resolution approved | Po-Kai Huang | 24/0296r5 | J | REJECTED We note that simplifiing searching “STA is an AP” in revme D5.0 provides 21 instances. There are also numerous descriptions in the normative texts relying on this convention. Although agreeing with the commenter due to the formal definition, suggest the commenter to discuss this in 802.11 REVme to see if we can have the convention that “STA is an AP” implies the STA contained in the AP, which seems to be already there in the current baseline, or a global change in the baseline is also needed for this specific change. |  | 673 | N |  |  | 2024-03-15T12:12:18Z
22013 | Mark Hamilton | No | 3.1 | 53 | 21 | E | 3.1 | 53.21 | Align the definitions of Authenticator and Supplicant. | Delete "multi-link device (MLD) MAC address of the" from the Authenticator address definition. | MAC |  |  | Resolution approved | Michael Montemurro | 24/0289r2 | A | ACCEPTED |  | 674 | I | 5.1 |  | 2024-03-15T12:12:49Z
22014 | Mark Hamilton | Yes | 11.3.6.4 | 387 | 21 | T | 11.3.6.4 | 387.21 | Since the AP MLD MAC address can be the same as one of the affiliated AP's MAC address, 11.3.6.4(c), second paragraph, can be in effect even if the reassociation is changing the non-AP device's type to/from MLO and non-MLO. Is it correct and expected behavior that these rules for the states/agreements/allocations not affected by reassociation still apply when the non-AP device changes its MLO-ness? Note in particular that the agreements will need to be shared/transferred between the AP MLD's upper MAC and the afilliated AP's upper MAC (as appropriated/needed in the implmeentation) when this persistence of state occurs. Or, is it easier to say that this second paragraph of 11.3.6.4(c) only applies if the addresses match (current text) _and_ if the non-AP STA does not transition its MLO/non-MLO status? | At P386.59, after "in the CurrentAPAddress parameter", add ", and the reassociating non-AP MLD is not changing from a non-AP STA, nor is the reassociating non-AP STA changing from a non-AP MLO" At P387.41, after "the new AP MLD's MAC address", add, "or the reassociating non-AP STA or MLD is changing to or from MLD operating mode". | MAC |  |  | Resolution approved | Po-Kai Huang | 24/0296r5 | V | REVISED Agree in principle with the commenter. We note that deleting parameters should not have exception, so we just keep the existing texts.Keeping the parameters is the major source of problems, so we simply revise texts related to that part.TGbe editor to make the changes shown in https://mentor.ieee.org/802.11/dcn/24/11-24-0296-05under all headings that include CID 22014 |  | 673 | I | 5.1 |  | 2024-03-15T12:12:18Z
22015 | Mark Hamilton | Yes | 35.3.7.2.1 | 532 | 2 | T | 35.3.7.2.1 | 532.02 | There is no longer a "baseline only" concept or MIB. | Delete, "An MLD with dot11EHTBaseLineFeaturesImplementedOnly equal to true shall not set the TID-To-Link Mapping Negotiation Support subfield of MLD Capabilities And Operations field of the Basic Multi-Link element to 3." | MAC |  |  | Assigned | Laurent Cariou | 24/0324r3 | [7 empty] | 2024-03-16T22:24:01Z
22016 | Mark Hamilton | Yes | 4.9.6 | 75 | 46 | T | 4.9.6 | 75.46 | There is only one upper MAC sublayer in an MLD. "in each upper MAC sublayer component" doesn't make sense. | Delete "in each upper MAC sublayer component". | MAC |  |  | Assigned | Sanket Kalamkar | 24/0364r0 | [7 empty] | 2024-02-27T22:12:14Z
22017 | Mark Hamilton | Yes | 4.9.6 | 76 | 51 | T | 4.9.6 | 76.51 | A few incorrect "lower MAC sublayer(s)" are still in the draft. Also one snuck through as "sub-layer". | Replace "sublayers" with "entities" at P76.51. Replace "sub-layer" with "entity" at P76.52. Replace "sublayer" with "entity" at P79.28, and P82.25. In Figure 7-1, change "MLMS" to "MLME" (4x in the drawing, and 1 in the legend) and change "MLD Lower MAC Sublayer" to "MLD Lower MAC Entity" in the legend. In Figure 7-2, change "MLD lower MAC sublayer" to "MLD lower MAC entity" (2x). Replace "sublayer components" with "entities" at P75.58. | MAC |  |  | Assigned | Sanket Kalamkar | 24/0364r0 | [7 empty] | 2024-02-27T22:12:14Z
22018 | Binita Gupta | No | 35.3.6.4 | 523 | 27 | T | 35.3.6.4 | 523.27 | For the add link case, if there is no change to the MLD Capabilities And Operations and the EML Capabilities , then the non-AP MLD does not need to include these subfields. Hence, the inclusion of these subfields should not be required always for add link and a non-AP MLD can include these if it wants to update these capabilities. | Update text to indicate that a non-AP MLD may include the MLD Capabilities And Operations subfield and the EML Capabilities subfield with add link operation if it intends to update its MLD level capability. If these capabilities have not changed, then the non-AP MLD does not include these subfields. | MAC |  |  | Resolution approved | Binita Gupta | 24/0304r3 | V | REVISED Agree with the commenter. The text has been revised to indicate that a non-AP MLD “may” update its MLD level capabilities by including specific capability subfields for the add link case.TGbe editor, please make the changes tagged by CID #22018 in in 11-24/0304r3 (https://mentor.ieee.org/802.11/dcn/24/11-24-0304-03). |  | 675 | I | 5.1 |  | 2024-03-15T12:15:32Z
22019 | Binita Gupta | No | 35.3.6.4 | 523 | 29 | T | 35.3.6.4 | 523.29 | The Reconfiguration Multi-link element includes the MLD Capabilities and Operations subfield in case of add link operation, to enable a STA to update its MLD level capabilities. An Extended MLD Capabilities and Operations subfield has been added to the Basic ML element for additional MLD level capabilities. This new subfield should also be included in the Reconfiguration Multi-link element for add link to enable STA to update those other MLD level capabilities as well. | Enhance Reconfiguration Multi-link element to optionally include the Extended MLD Capabilities and Operations subfield as well for the add link case. | MAC |  |  | Resolution approved | Binita Gupta | 24/0304r3 | V | REVISED Agree with the commenter. Added the Extended MLD Capabilities and Operations subfield to the Reconfiguration Multi-link element and related text in 35.3.6.4.TGbe editor, please make the changes tagged by CID #22019 in in 11-24/0304r3 (https://mentor.ieee.org/802.11/dcn/24/11-24-0304-03). |  | 675 | I | 5.1 |  | 2024-03-15T12:15:32Z
22020 | Binita Gupta | No | 35.3.6.4 | 523 | 40 | T | 35.3.6.4 | 523.4 | Modify NOTE 2 to also clarify that the AP MLD uses the updated MLD level capabilities provided in the Link Reconfiguration Request frame for add link. | Clarify NOTE as per comment. | MAC |  |  | Resolution approved | Binita Gupta | 24/0304r3 | V | REVISED Agree that text need to clarify that the AP MLD uses any updated MLD capabilities received in the Link Reconfiguration request. This should be captured as a separate requirement for the AP MLD and not in the NOTE. Added requirement text.TGbe editor, please make the changes tagged by CID #22020 in in 11-24/0304r3 (https://mentor.ieee.org/802.11/dcn/24/11-24-0304-03). |  | 675 | I | 5.1 |  | 2024-03-15T12:15:32Z
22021 | Binita Gupta | No | 35.3.6.3 | 520 | 12 | T | 35.3.6.3 | 520.12 | Change "﻿The Operation Parameters Present *bit* shall be set to 0." to "﻿The Operation Parameters Present *subfield* shall be set to 0." to be consistent with the rest of the text. | As in the comment. | MAC |  |  | Resolution approved | Binita Gupta | 24/0304r3 | V | REVISED Agree with the commenter. Revised text as per suggestion. TGbe editor, please make the changes tagged by CID #22021 in in 11-24/0304r3 (https://mentor.ieee.org/802.11/dcn/24/11-24-0304-03). |  | 675 | I | 5.1 |  | 2024-03-15T12:15:32Z
22022 | Binita Gupta | No | 35.3.6.3 | 519 | 27 | T | 35.3.6.3 | 519.27 | The following text could be misinterpreted to infer that the Probe Response frames are tranmitted by the AP MLD, which is incorrect (it is transmitted by the affiliated APs). Suggest to rephase to simplify and avoid any confusion. "﻿The AP MLD shall announce the removal of any affiliated AP through a Reconfiguration Multi-Link element (see 9.4.2.312.4 (Reconfiguration Multi-Link element)) in all Beacon frames transmitted by its affiliated APs, as well as in all Probe Response frames it transmits, until the affiliated AP is removed." | Modify text as follows "﻿﻿The AP MLD shall announce the removal of any affiliated AP through a Reconfiguration Multi-Link element (see 9.4.2.312.4 (Reconfiguration Multi-Link element)) in all **Beacon and Probe Response frames transmitted by its affiliated APs,** until the affiliated AP is removed." | MAC |  |  | Resolution approved | Binita Gupta | 24/0304r3 | V | REVISED Agree with the commenter. Revised text as per suggestion.TGbe editor, please make the changes tagged by CID #22022 in in 11-24/0304r3 (https://mentor.ieee.org/802.11/dcn/24/11-24-0304-03). |  | 675 | I | 5.1 |  | 2024-03-15T12:15:32Z
22023 | Binita Gupta | No | 35.3.6.2 | 519 | 7 | T | 35.3.6.2 | 519.07 | This clause does not capture normative requirement for a non-AP MLD to identify that an affiliated AP has been added to its associated AP MLD. Only descriptive text is captured. Similar to AP Removal, a non-AP MLD also need to have shall requirement to identify new affiliated APs being added. This is desired so that non-AP MLDs can take full advantage of all available MLO links. | Add normative requirement for a non-AP MLD to identify that an affiliated AP has been added to its associated AP MLD. | MAC |  |  | Resolution approved | Binita Gupta | 24/0304r3 | V | REVISED Agree with the commenter. Revised the descriptive text to a ‘may’ requirement, since the requirement for adding a new link is also a “may” requirement. TGbe editor, please make the changes tagged by CID #22023 in in 11-24/0304r3 (https://mentor.ieee.org/802.11/dcn/24/11-24-0304-03). |  | 675 | I | 5.1 |  | 2024-03-15T12:15:32Z
22024 | Binita Gupta | No | 35.17 | 658 | 48 | T | 35.17 | 658.48 | In the AP suggested QoS Characteristics element in the SCS Response, the UP and TID fields may also be different from the corresponding values in the requested SCS stream, e.g. in the case when the requested UP/TID does not align with the policy on the AP. | Modify text to indicate that UP or TID fields may also differ in the SCS Response. | MAC |  |  | Assigned | Dibakar Das | 24/0350r0 | [7 empty] | 2024-02-27T19:20:28Z
22025 | Binita Gupta | No | 35.3.17 | 572 | 35 | T | 35.3.17 | 572.35 | The following text indicates that a non-AP MLD operates in the EMLSR more on multiple links "﻿A non-AP MLD may operate in the EMLSR mode on a specified set of the **enabled links** between the nonAP MLD and its associated AP MLD." In the last round there were text changes being proposed to support single link EMLSR. To avoid any interoperability issues in the field, a capability bit must be added to indicate support for single link EMLSR. | Add a capability bit for single link EMLSR to avoid interop issues. | MAC |  |  | Resolution approved | Qi Wang | 24/0365r0 | V | REVISED Agree with the commenter in principle. TGbe editor: Please incorporate the proposed text change tagged with 22375 in https://mentor.ieee.org/802.11/dcn/24/11-24-0365-00 |  | 679 | N |  | This CID is implemented by CID 22375. | 2024-03-16T16:41:32Z
22026 | Binita Gupta | No | 35.3.6.4 | 525 | 29 | T | 35.3.6.4 | 525.29 | If the case when a non-AP MLD has only one setup link with the AP MLD, it should not send a Link Reconfig Request asking to just delete the last link. The non-AP MLD instead should disassociate in such a case. | Add clarification text for the non-AP MLD behavior for the scenario described. | MAC |  |  | Assigned | Binita Gupta | 24/0353r0 | [7 empty] | 2024-02-27T19:20:28Z
22027 | Binita Gupta | No | 35.3.5.1 | 513 | 23 | T | 35.3.5.1 | 513.23 | My understandig is that in 11be since association is at the MLD level, a unique AID is assigned to each non-AP MLD when ML setup is done. However, I don't see text where this is explicitly stated in clause 11.3. | Add clarification on uniqueness of AID assigment for association between peer MLDs either in this clause or in clause 11.3. | MAC |  |  | Resolution drafted | Po-Kai Huang | 24/0296r7 | V | REVISED [Resolution presented but no consensus yet] This CID was presented on February 21, 2024. The DCN is 24/0296r6. No straw poll was conducted.[Resolution presented but no consensus yet] This CID was presented on March 11, 2024. The DCN is 24/0296r7. No straw poll was conducted. | [5 empty] | 2024-03-11T23:57:59Z
22028 | Binita Gupta | No | 9.4.2.312.2.3 | 253 | 31 | T | 9.4.2.312.2.3 | 253.31 | The NOTE related to TTLM negotiation is not needed, since per definition support for TTLM Mode 3 (any TID to any link mapping) also implies support for TTLM mode 1 (all TIDs to a subset of links mapping). Also, the NOTE adds some confusion since it is not clarified whether NOTE applies for value 2 which is a non-zero value, but is reserved. | Suggest to remove the NOTE or clarify that it does not apply for value 2. | MAC |  |  | Assigned | Binita Gupta | 24/0355r0 | [7 empty] | 2024-02-27T19:20:28Z
22029 | Li-Hsiang Sun | No | 35.3.7.2.1 | 530 | 2 | T | 35.3.7.2.1 | 530.02 | dot11EHTBaseLineFeaturesImplementedOnly has been removed but still in the requirement | remove 'with dot11EHTBaseLineFeaturesImplementedOnly equal to true' in the sentence | MAC |  |  | Resolution approved | Laurent Cariou | 24/0324r3 | V | REVISED Agree with the commenter. 802.11be doesn’t use dot11EHTBaseLineFeaturesImplementedOnly. Remove the sentence: “An MLD with dot11EHTBaseLineFeaturesImplementedOnly equal to true shall not set the TID-To-Link Mapping Negotiation Support subfield of MLD Capabilities And Operations field of the Basic Multi-Link element to 3.” on P532L1. |  | 479 | N |  | This CID is implemented by CID 22273. | 2024-03-16T22:48:45Z
22030 | Abhishek Patil | No | 35.3.7.5.2 | 540 | 11 | T | 35.3.7.5.2 | 540.11 | The 3rd subbullet under item 1 says that "BSS Termination Duration field shall be present". However the 1st bullet states that "other fields of the Request Mode field are set to 0". This conflicts with baseline rules (see REVme D4.2 P1702L54) which states that "The BSS Termination Duration field contains the BSS Termination Duration subelement (see 9.4.2.35 (Neighbor Report element)) for the current BSS and is present only when the BSS Termination Included field is 1 in the (#554)Request Mode field." | Update the text in the 1st subbullet (TGbe D5.0 P540L01) to state that the BSS Termination Included field is set to 1. | MAC |  |  | Resolution approved | Arik Klein | 24/0293r3 | V | REVISED Agree with the comment.However, based on the SP results on 11-23/1399r5 (from a related comments CID 1971 https://mentor.ieee.org/802.11/dcn/23/11-23-1399-05-00be-lb275-cr-for-subclause-35-3-7-5-2-part-1.docx) the BSS Termination Included field is set to 0.Following a related comment that asked for removing the sentence “The BSS Termination Duration field shall be present and shall contain a BSS Termination Duration subelement (see 9.4.2.35 (Neighbor Report element)), with the BSS Termination TSF field set to the same time pointed by the Mapping Switch Time field value of the advertised TTLM element and the Duration field of the subelement set to the approximate value indicated by the Expected Duration field of the advertised TTLM element.”, the cited sentence is removed.TGbe editor please implement changes as shown in doc 11-24/0293r3 (https://mentor.ieee.org/802.11/dcn/24/11-24-0293-03) tagged as 22059. |  | 676 | N |  | This CID is implemented by CID 22059. | 2024-03-16T14:54:51Z
22031 | Li-Hsiang Sun | No | 35.3.7.2.1 | 530 | 10 | E | 35.3.7.2.1 | 530.1 | "(An MLD that includes ...)" seems to be in a wrong place | move it to a separate paragraph as a separate requirement | MAC |  |  | Assigned | Laurent Cariou | 24/0324r3 | [7 empty] | 2024-03-16T22:24:01Z
22032 | Joseph Levy | Yes | 9.4.2.312.2.4 | 255 | 33 | T | 9.4.2.312.2.4 | 255.33 | The Beacon Interval Present subfield description it unnecessarily complex, How this subfield is used in MLO is described clause 35, This behavior should not be defined in clause 9. Simplify the subfield description. | Replace: "The Beacon Interval Present subfield indicates the presence of the Beacon Interval subfield in the STA Info field and is set to 1 if the Beacon Interval subfield is present in the STA Info field; and otherwise, it is set to 0. A non-AP STA sets the Beacon Interval Present subfield to 0 in the transmitted Basic Multi-Link element. An AP affiliated with an AP MLD that is not an NSTR mobile AP MLD sets this subfield to 1 when the element carries a complete profile. The AP affiliated with an NSTR mobile AP MLD operating on the primary link sets this subfield to 0 in the Per-STA Profile subelement corresponding to the AP affiliated with the same NSTR mobile AP MLD that is operating on the nonprimary link." With: "The Beacon Interval Present subfield indicates the presence of the Beacon Interval subfield in the STA Info field. A STA sets the Beacon Interval Present subfield to 1 if the Beacon Interval subfield is present in the STA Info field; and otherwise, it is set to 0." | MAC |  |  | Assigned | Gaurang Naik | 24/0344r0 | [7 empty] | 2024-02-29T15:31:41Z
22033 | Joseph Levy | Yes | 10.3.1 | 334 | 9 | T | 10.3.1 | 334.09 | The concept of NSTR is only applicable to MLDs and is adequately discuss in clause 35 and appendix AF. Therefore it should not be included in the general DCF discussion. | Remove all NSTR discussion from clause 10.3. In subclauses 10.3.1, 10.3.2.9, 10.3.2.11. | MAC |  |  | Resolution drafted | Yunbo Li | 24/0358r1 | V | REVISED [Resolution presented but no consensus yet] This CID was presented on March 11, 2024. The DCN is 24/0358r1. No straw poll was conducted. | [5 empty] | 2024-03-13T13:30:03Z
22034 | Joseph Levy | Yes | 35.3.5.1 | 515 | 57 | T | 35.3.5.1 | 515.57 | Why is it necessary to state that the DS is not notified about affiliated STA and affiliated AP link mapping. It is clear that a DS is only informed during the association process, which for MLO is the association of the non-AP MLD and the AP MLD. The setup process used to setup the links is not related to the association (the establishment of a SAP to SAP link). The links referred to in the link setup process are PHY links (RF links). There is no need to discuss the set up of these PHY links as it has nothing to do with the DS enabling the exchange of MSDUs via the associated MLDS. Also the concept of a non-AP STA affiliated with a non-AP MLD having an associated state makes no sense. Associated state relate to MAC SAP to MAC SAP state of the MLDs not the affiliated STAs or affiliated APs as these entities do not have MAC SAPs, and therefore can not have an association... | Delete the Paragraph. | MAC |  |  | Resolution approved | Po-Kai Huang | 24/0296r7 | J | REJECTED Describing the “associated state” is needed to reuse all the baseline non-MLO texts which always use non-AP STA and associated AP.Clarifying that the DS mapping is not there is then needed to make sure that there is no misunderstanding that a DS mapping is provided under associated state. |  | 676 | N |  |  | 2024-03-15T12:15:51Z
22035 | Li-Hsiang Sun | No | 35.3.7.2.4 | 535 | 18 | T | 35.3.7.2.4 | 535.18 | If transmitting BSSID is disabled by advertised T2LM, then non-TXBSSID should also be disabled by advertised T2LM for the same expected duration | as in comment | MAC |  |  | Resolution approved | Yuchen Guo | 24/0322r1 | J | REJECTED The commenter fails to identify a technical issue. The current draft has already provided sufficient tools to satisfy the operation mentioned by the comment. |  | 676 | N |  |  | 2024-03-15T12:17:01Z
22036 | Li-Hsiang Sun | No | 35.3.7.5.2 | 538 | 7 | T | 35.3.7.5.2 | 538.07 | In 35.3.6.3 BSS Termination TSF > Disassociation Timer However, " The Disassociation Timer field value shall point to a TBTT at or later than the time pointed to by the value of the Mapping Switch Time field for the advertised TTLM" and "the BSS Termination TSF field set to the same time pointed by the Mapping Switch Time field value of the advertised TTLM element " which means BSS Termination TSF <= Disassociation Timer | Make 35.3.7.5.2 timer durations consistent with 35.3.6.3 | MAC |  |  | Resolution approved | Arik Klein | 24/0293r3 | V | REVISED Agree with the comment.Following a related comment that asked for removing the sentence “The BSS Termination Duration field shall be present and shall contain a BSS Termination Duration subelement (see 9.4.2.35 (Neighbor Report element)), with the BSS Termination TSF field set to the same time pointed by the Mapping Switch Time field value of the advertised TTLM element and the Duration field of the subelement set to the approximate value indicated by the Expected Duration field of the advertised TTLM element.”, the cited sentence is removed.TGbe editor please implement changes as shown in doc 11-24/0293r3 (https://mentor.ieee.org/802.11/dcn/24/11-24-0293-03) tagged as 22059. |  | 676 | N |  | This CID is implemented by CID 22059. | 2024-03-16T14:54:51Z
22037 | Brian Hart | Yes | 35.3.17 | 574 | 19 | T | 35.3.17 | 574.19 | Given that "multi" means "2 or more, therefore single Link EMLSR is a new and unexpectde mode. | Provide the new single Link EMLSR feature with its own capability bit. | MAC |  |  | Resolution approved | Qi Wang | 24/0365r0 | V | REVISED Agree with the commenter in principle. TGbe editor: Please incorporate the proposed text change tagged with 22375 in https://mentor.ieee.org/802.11/dcn/24/11-24-0365-00. |  | 679 | N |  | This CID is implemented by CID 22375. | 2024-03-16T16:41:32Z
22038 | Binita Gupta | No | 35.3.5.4 | 517 | 64 | T | 35.3.5.4 | 517.64 | An AP may have a policy where it could limit association on a subset of links if it supports high number of links (e.g. >3 links). Adding a status code to indicate a failure reason where max number of setup links limit is reached can be helpful for clients to avoid unnecessary retries. | Add a new status code to indicate failure reason when max number of setup links limit is reached for ML setup. This also applies to ML reconfig add link operation. | MAC |  |  | Assigned | Binita Gupta | 24/0354r0 | [7 empty] | 2024-03-09T18:41:36Z
22039 | Binita Gupta | No | 35.3.6.3 | 522 | 54 | T | 35.3.6.3 | 522.54 | Paragraph on P522L20 is a repeat of para on P522L5. Also para on P522L25 is a repeat of para on P522L11 Tracing back this repeat happened in D4.1 because of resolution for CID 20024, which had inline instructions for the editor. As a result, these two paragraphs got repeated mistakenly. These two paragraphs need to be removed. | Remove the paragraphs on P522L20 and P522L25, which are repeats of other paragraphs as indicated in the comment. Also, change "﻿and the SME of the non-AP MLD shall delete…" on P522L13 to "﻿and the non-AP MLD shall delete…" to integrate the fix for CID #19769. | MAC |  |  | Resolution approved | Binita Gupta | 24/0304r3 | V | REVISED Agree with the commenter. The suggested paragraphs have been marked for deletion and text is revised as per suggestion. TGbe editor, please make the changes tagged by CID #22039 in in 11-24/0304r3 (https://mentor.ieee.org/802.11/dcn/24/11-24-0304-03). |  | 675 | I | 5.1 |  | 2024-03-15T12:15:32Z
22040 | Binita Gupta | No | 35.3.6.3 | 521 | 52 | T | 35.3.6.3 | 521.52 | There is a single Reconfiguration Multi-Link element transmitted in Beacon and Probe Response. Remove plural from below text and text at P524L6 "﻿At the TBTT indicated by the value of the AP Removal Timer subfield in transmitted Reconfiguration Multi-Link *elements*, the AP MLD shall remove..." | Modify indicated text as per comment | MAC |  |  | Resolution approved | Binita Gupta | 24/0304r3 | V | REVISED Agree with the commenter. Revised text as per suggestion.TGbe editor, please make the changes tagged by CID #22040 in in 11-24/0304r3 (https://mentor.ieee.org/802.11/dcn/24/11-24-0304-03). |  | 675 | I | 5.1 |  | 2024-03-15T12:15:32Z
22041 | Binita Gupta | No | 35.3.6.3 | 521 | 18 | T | 35.3.6.3 | 521.18 | Text on P520L60 and P521L25 refer to legacy STAs as non-MLD non-AP STA(s). For consistency, change the following text to use similar language "﻿to transmit Disassociation frame(s) to all non-AP STAs associated with the AP being removed that are not affiliated with a non-AP MLD." | Change as follows "﻿to transmit Disassociation frame(s) to all *non-MLD non-AP STAs*associated with the AP being removed." | MAC |  |  | Resolution approved | Binita Gupta | 24/0304r3 | V | REVISED Agree with the commenter. Revised text as per suggestion.TGbe editor, please make the changes tagged by CID #22041 in in 11-24/0304r3 (https://mentor.ieee.org/802.11/dcn/24/11-24-0304-03). |  | 675 | I | 5.1 |  | 2024-03-15T12:15:32Z
22042 | Abhishek Patil | No | 3.2 | 60 | 50 | E | 3.2 | 60.5 | Multi-Link Probe response is sent by an AP affiliated with an AP MLD. The () has a typo. Delete "non-". | Replace "non-AP" with "AP" in the () | MAC |  |  | Resolution approved | EDITOR | 24/0256r1 | A | ACCEPTED |  | 673 | I | 5.1 |  | 2024-03-15T12:12:18Z
22043 | Alfred Asterjadhi | Yes | 35.8.3.1 | 623 | 2 | T | 35.8.3.1 | 623.02 | It is unclear as to what "first" refers here. Additionally it seems that this rule is not aligned with broadcast TWT rules themselves. | Fix these inconsistencies and clarify what does the first TWT refer to. | MAC |  |  | Assigned | GEORGE CHERIAN | 24/0338r0 | [7 empty] | 2024-02-27T19:20:28Z
22044 | Michael Montemurro | Yes | 35.3.23 | 589 | 5 | T | 35.3.23 | 589.05 | [AK] The Neighbor Report element does not include a Basic Multi-Link element, but Basic Multi-Link subelement as defined in 9.4.2.35, Table 9-210. Please revise the sentence as suggested. | Please revise the sentence as follows:" it shall include a Neighbor Report element *carried in the BSS Transition Candidate List Entries field and that corresponds to* one of the recommended APs affiliated with the AP MLD, and *shall* include a Basic Multi-Link *subelement* in the Neighbor Report element of this reported AP" | MAC |  |  | Assigned | Laurent Cariou | 24/0324r3 | [7 empty] | 2024-03-16T22:24:01Z
22045 | Michael Montemurro | Yes | 35.3.23 | 587 | 34 | T | 35.3.23 | 587.34 | [AK] 1. According to 9.6.13.9 (P310L56): "The Link Removal Imminent (bit 5) field is reserved if one of the following conditions is met:…..The BSS Termination Included field is set to zero". 2. According to 35.3.7.5.2 (P537L64), in case of affiliated AP link disablement the setting of the BSS Termination Included field is 0. Therefore, the Link Removal Imminent field shall be set to 0 (as any reserved field setting) in case of affiliated AP link disablement. Please remove this part from the sentence, as suggested. | Please revise the sentence as follows: "A non-AP MLD that receives a BSS Transition Management Request frame with the Link Removal Imminent subfield equal to 1 follows the procedure defined in 35.3.6.3 (Removing affiliated APs)." | MAC |  |  | Assigned | Laurent Cariou | 24/0324r3 | [7 empty] | 2024-03-16T22:24:01Z
22046 | Michael Montemurro | Yes | 35.3.23 | 587 | 17 | T | 35.3.23 | 587.17 | [AK] The sentence includes 2 different conditions that should be separated and rephrased for better clarity. Please revise as suggested. | Please split this bullet into 2 different bullets, as follows:" 1. The BSS Transition Candidate List Entries field shall include only a single Neighbor Report element with a Basic Multi-link subelement that corresponds to an AP affiliated with an AP MLD. 2. Multiple Neighbor Report elements of a BSS Transition Candidate List Entries field with a Basic Multi-Link subelement that corresponds to the same AP MLD shall include BSS Transition Candidate Preference subelement with different values in the Preference field" | MAC |  |  | Assigned | Laurent Cariou | 24/0324r3 | [7 empty] | 2024-03-16T22:24:01Z
22047 | Michael Montemurro | Yes | 35.3.23 | 587 | 13 | T | 35.3.23 | 587.13 | [AK] The Neighbor Report element does not include a Basic Multi-Link element, but Basic Multi-Link subelement as defined in 9.4.2.35, Table 9-210. Please revise the sentence as suggested. | Please revise the sentence as follows:" it shall include in the Basic Multi-Link *subelement* in the Neighbor Report element…. " | MAC |  |  | Assigned | Laurent Cariou | 24/0324r3 | [7 empty] | 2024-03-16T22:24:01Z
22048 | Michael Montemurro | Yes | 35.3.23 | 587 | 10 | T | 35.3.23 | 587.1 | [AK] The Neighbor Report element does not include a Basic Multi-Link element, but Basic Multi-Link subelement as defined in 9.4.2.35, Table 9-210. Please revise the sentence as suggested. | Please revise the sentence as follows:" it shall set to 0 all subfields of the Presence Bitmap subfield of the Basic Multi-Link *subelement* included in the Neighbor Report element of the reported AP except the Link ID Info Present subfield " | MAC |  |  | Assigned | Laurent Cariou | 24/0324r3 | [7 empty] | 2024-03-16T22:24:01Z
22049 | Michael Montemurro | Yes | 35.3.23 | 587 | 7 | T | 35.3.23 | 587.07 | [AK] 1. The Neighbor Report element does not include a Basic Multi-Link element, but Basic Multi-Link subelement as defined in 9.4.2.35, Table 9-210. 2. The value of the field and not the field itself corresponds to the AP reported in the Neighbor Report element. Please revise the sentence as suggested. | Please revise the sentence as follows:" it shall include a Link ID Info field in the Common Info field of the Basic Multi-Link *subelement* with the field *set to the value* corresponding to the AP reported in the Neighbor Report element" | MAC |  |  | Assigned | Laurent Cariou | 24/0324r3 | [7 empty] | 2024-03-16T22:24:01Z
22050 | Michael Montemurro | Yes | 35.3.23 | 586 | 63 | T | 35.3.23 | 586.63 | [AK] The Neighbor Report element does not include a Basic Multi-Link element, but Basic Multi-Link subelement as defined in 9.4.2.35, Table 9-210. Please revise the sentence as suggested. | Please revise the sentence as follows:" not include any Per-STA Profile subelement in the Basic Multi-Link *subelement*" | MAC |  |  | Assigned | Laurent Cariou | 24/0324r3 | [7 empty] | 2024-03-16T22:24:01Z
22051 | Michael Montemurro | Yes | 35.3.23 | 586 | 60 | T | 35.3.23 | 586.6 | [AK] 1. The Neighbor Report element does not include a Basic Multi-Link element, but Basic Multi-Link subelement as defined in 9.4.2.35, Table 9-210. 2. In addition, need to clarify that the Basic Multi-link subelement is included in the Neighbor Report element that correspond to the AP affiliated with the AP MLD. Please revise the sentence as suggested. | Please revise the sentence as follows:" include a Neighbor Report element *carried in the BSS Transition Candidate List Entries field and that corresponds to* one of the APs affiliated with the AP MLD, and include a Basic Multi-Link *subelement* in *that* Neighbor Report *element*." | MAC |  |  | Assigned | Laurent Cariou | 24/0324r3 | [7 empty] | 2024-03-16T22:24:01Z
22052 | Michael Montemurro | Yes | 35.3.23 | 586 | 53 | T | 35.3.23 | 586.53 | [AK] According to the format defined in 9.4.2.35: 1. The Preference field is contained in BSS Transition Candidate Preference subelement of the Neighbor Report element. 2. The Basic Multi-Link subelement may be included in the Neighbor Report element, but not Basic Multi-Link element. Please revise the sentence as suggested. | Please revise the sentence as follows: " The Preference field value of *BSS Transition Candidate Preference subelement that is contained in* a Neighbor Report element that includes a Basic Multi-Link *subelement corresponding to* an AP MLD provides the indication of preference for the given AP MLD, within the given list at the given time." | MAC |  |  | Assigned | Laurent Cariou | 24/0324r3 | [7 empty] | 2024-03-16T22:24:01Z
22053 | Michael Montemurro | Yes | 35.3.23 | 586 | 49 | T | 35.3.23 | 586.49 | [AK] The Neighbor Report element does not include a Basic Multi-Link element, but Basic Multi-Link subelement as defined in 9.4.2.35, Table 9-210. Please revise the sentence as suggested. | Please revise the sentence as follows: " If the Neighbor Report element that is carried in the BSS Transition Candidate List Entries field of a BSS Transition Management Query, Request or Response frame includes a Basic Multi-Link *subelement*, then the Neighbor Report element..." | MAC |  |  | Assigned | Laurent Cariou | 24/0324r3 | [7 empty] | 2024-03-16T22:24:01Z
22054 | Michael Montemurro | Yes | 35.3.23 | 586 | 45 | T | 35.3.23 | 586.45 | [AK] According to 4.9.6 (P74L53), the non-AP MLD contains a single upper MAC layer which can operate at any given time as either MLO over one or more lower MAC and PHY pairs for association to an AP MLD, or as a non-MLD non-AP STA using only one lower MAC and PHY pair for association to an AP (which might or might not be affiliated with an AP MLD). Thus, in non-AP MLD there is only SME for the non-AP MLD but not for the affiliated non-AP STA. Please revise the sentence as follows. | Please revise the sentence as follows:" The procedure is applied between the SMEs of an AP MLD and the SME of a non-AP MLD and not between the SMEs of an AP affiliated with an AP MLD and the SME of a *(non-MLD)* non-AP STA ". | MAC |  |  | Assigned | Laurent Cariou | 24/0324r3 | [7 empty] | 2024-03-16T22:24:01Z
22055 | Michael Montemurro | Yes | 35.3.16.2 | 563 | 28 | T | 35.3.16.2 | 563.28 | [AK] The MLD does not transmit the Basic Multi-Link element, but only its affiliated STAs. Please revise the sentence as suggested. | Please revise the sentence as follows:" An MLD that has dot11NSTRStatusUpdateImplemented equal to true shall set the NSTR Status Update Support subfield in the Common Info field of the Basic Multi-Link element that is transmitted by its affiliated STA(s) to 1". | MAC |  |  | Assigned | Kaiying Lu | 24/0312r0 | [7 empty] | 2024-02-27T19:20:28Z
22056 | Michael Montemurro | Yes | 35.3.7.5.3 | 540 | 22 | T | 35.3.7.5.3 | 540.22 | [AK] The case mentioned in NOTE 2 is already defined in 35.3.7.2.4 . Please refer the reader to that section for the full details of normative behavior, as suggested | Please revise the language in NOTE 2, as follows:" After the enablement of an AP link is established, if there is no TTLM advertised, the associated non-AP MLD with affiliated non-AP STA operating on that link follow the rules defined in 35.3.7.2.4 (Advertised TTLM in Beacon and Probe Response frames) | MAC |  |  | Resolution approved | Arik Klein | 24/0294r1 | A | ACCEPTED |  | 679 | I | 5.1 |  | 2024-03-16T15:40:10Z
22057 | Michael Montemurro | No | 35.3.7.5.2 | 539 | 18 | E | 35.3.7.5.2 | 539.18 | [AK] The paragraph that discusses the transmission of Disassociation frame to non-MLD non-AP STAs that do not support BSS transition capability (P539L18-L23) should be moved after the paragraph that discusses the transmission of the Disassociation frame to non-MLD non-AP STAs that support BSS transition capability (P537L56 - P538L30) | As in comment | MAC |  |  | Resolution approved | Arik Klein | 24/0294r1 | A | ACCEPTED |  | 676 | I | 5.1 |  | 2024-03-16T14:57:00Z
22058 | Michael Montemurro | Yes | 35.3.7.5.2 | 539 | 8 | T | 35.3.7.5.2 | 539.08 | [AK] The exception in NOTE 1 should be extended to the general case where are the setup links between the non-AP MLD and the AP MLD are advertised as disabled. Please revise the sentence as suggested. | Please revise the note as follows:" When an AP MLD advertises that a link is disabled for all associated non-AP MLDs, a non-AP MLD remains associated with the AP MLD unless the non-AP MLD has one or more setup links with the AP MLD and all these links are advertised as disabled." | MAC |  |  | Resolution approved | Arik Klein | 24/0294r1 | A | ACCEPTED |  | 676 | I | 5.1 |  | 2024-03-16T14:57:00Z
22059 | Michael Montemurro | Yes | 35.3.7.5.2 | 538 | 11 | T | 35.3.7.5.2 | 538.11 | [AK] In case the BSS Termination Included field is set to 0 (as defined in P537L64), there is no need to include the BSS Termination Duration field. Please remove the entire paragraph, as suggested | Please remove the following sentence: "The BSS Termination Duration field shall be present and shall contain a BSS Termination Duration subelement (see 9.4.2.35 (Neighbor Report element)), with the BSS Termination TSF field set to the same time pointed by the Mapping Switch Time field value of the advertised TTLM element and the Duration field of the subelement set to the approximate value indicated by the Expected Duration field of the advertised TTLM element. " | MAC |  |  | Resolution approved | Arik Klein | 24/0293r3 | A | ACCEPTED |  | 676 | I | 5.1 |  | 2024-03-16T14:54:51Z
22060 | Michael Montemurro | Yes | 35.3.7.5.2 | 537 | 63 | T | 35.3.7.5.2 | 537.63 | [AK] According to 9.6.13.9 (P310L56): "The Link Removal Imminent (bit 5) field is reserved if one of the following conditions is met:…..The BSS Termination Included field is set to zero". Therefore, the setting of the Link Removal Imminent field to 1 in case that BSS Termination Included field is set to 0 is incorrect. Please revise the setting requirements, as suggested. | Please revise the sentence as follows: " The Disassociation Imminent field of the Request Mode field is set to 1, the BSS Termination Included field is set to 0, the Preferred Candidate List Included field is set according to 9.6.13.9 (BSS Transition Management Request frame format) if the BSS Transition Candidate List Entries field is included, and other fields of the Request Mode field are set to 0" | MAC |  |  | Resolution approved | Arik Klein | 24/0293r3 | V | REVISED Based on the SP results on 11-23/1399r5 (CID 19711), (https://mentor.ieee.org/802.11/dcn/23/11-23-1399-05-00be-lb275-cr-for-subclause-35-3-7-5-2-part-1.docx), the BSS Termination Included field is set to 0.However, the combination of BSS Termination Included field set to 0 and Link Removal Imminent set to 1 will be used by the AP MLD in case of broadcast BTM Request frame to indicate the associated non-AP MLD to ignore the imminent disassociation (indicated by the BTM Request frame for the associated non-MLD non-AP STAs). A note is added to clarify this point. In addition, the cited subclause in 9.6.13.9 needs to be modified to include this setting.TGbe editor please implement changes as shown in doc 11-24/0293r3 (https://mentor.ieee.org/802.11/dcn/24/11-24-0293-03) tagged as 22060. |  | 676 | I | 5.1 |  | 2024-03-16T14:54:51Z
22061 | Michael Montemurro | Yes | 35.3.7.5.2 | 537 | 56 | T | 35.3.7.5.2 | 537.56 | [AK] According to P537L64 "the BSS Termination Included field is set to 0" in the BTM Request frame that is transmitted for non-MLD non-AP STAs that support BSS transition capability. Thus, the reasoning of the indication of the BTM Request frame, as mentioned in the following sentence is incorrect:"....in order to indicate the imminent termination of the BSS of these non-AP STAs:" Please correct the sentence as suggested | Please revise the sentence as follows:" Additionally, if there are associated non-MLD non-AP STAs that support BSS transition capability, the affiliated AP, that is operating on the link advertised as to become disabled, shall perform the following, in order to indicate the imminent *Disassociation* of these non-AP STAs " | MAC |  |  | Resolution approved | Arik Klein | 24/0293r3 | A | ACCEPTED |  | 676 | I | 5.1 |  | 2024-03-16T14:54:51Z
22062 | Michael Montemurro | Yes | 35.3.7.2.4 | 535 | 62 | T | 35.3.7.2.4 | 535.62 | [AK] The Expected Duration does not indicate an accurate time (as does the Mapping Switch time field) but a duration - see also the definition of Expected Duration field in 9.4.2.314 (P291L12). Please revise the sentence as suggested | The sentence should be revised as follows:"...or at the time *that is greater by a value of* the Expected Duration field *from the time indicated by the Mapping Switch time field* of an existing advertised TTLM that will be replaced by the default mapping,... " | MAC |  |  | Resolution drafted | Yuchen Guo | 24/0322r1 | V | REVISED [Resolution presented but no consensus yet] This CID was presented on March 11, 2024. The DCN is 24/0322r1. No straw poll was conducted. | [5 empty] | 2024-03-12T23:10:14Z
22063 | Michael Montemurro | Yes | 35.3.7.2.4 | 535 | 52 | T | 35.3.7.2.4 | 535.52 | [AK] The Expected Duration does not indicate an accurate time (as does the Mapping Switch time field) but a duration - see also the definition of Expected Duration field in 9.4.2.314 (P291L12). Please revise the sentence as suggested | The sentence should be revised as follows:" During the advertisement of the TTLM the *value* indicated in the Expected Duration field may be *decreased* to indicate *a shorter duration for which the proposed TTLM will be effective* than initially indicated, but shall not be *increased* to indicate a *longer duration for which the proposed TTLM will be effective* than initially indicated. ." | MAC |  |  | Resolution drafted | Yuchen Guo | 24/0322r1 | V | REVISED [Resolution presented but no consensus yet] This CID was presented on March 11, 2024. The DCN is 24/0322r1. No straw poll was conducted. | [5 empty] | 2024-03-12T23:10:16Z
22064 | Michael Montemurro | Yes | 35.3.7.2.4 | 535 | 51 | T | 35.3.7.2.4 | 535.51 | [AK] The Expected Duration does not indicate an accurate time (as does the Mapping Switch time field) but a duration - see also the definition of Expected Duration field in 9.4.2.314 (P291L12). Please revise the sentence as suggested | The sentence should be revised as follows:" After an advertised TTLM is established, the duration indicated by Expected Duration field shall indicate the duration for which the proposed TTLM is expected to be effective in units of TUs, starting from the mapping’s establishment time indicated in the Mapping Switch Time field." | MAC |  |  | Resolution approved | Yuchen Guo | 24/0322r1 | V | REVISED It is true that the Expected Duration field indicates a duration, but the starting point is the most recent TBTT before the frame since the Mapping Switch Time field is not present after an advertised TTLM is established.The text is polished to align with the definition of the Expected Duration field in clause 9. TGbe Editor: please implement the changes in https://mentor.ieee.org/802.11/dcn/24/11-24-0322-01 tagged as #22064 |  | 676 | I | 5.1 |  | 2024-03-15T12:17:01Z
22065 | Michael Montemurro | Yes | 35.3.7.2.4 | 535 | 50 | T | 35.3.7.2.4 | 535.5 | [AK] The following sentence " The Mapping Switch Time field should initially be set to a sufficiently large value" is vague and out of context. It is not clear what is considered "sufficiently large" value: 1 TU ? 100 TU? 1000TUs? Additionally, the sentence does not explain for what reason or purpose a large value in the Mapping Switch time field is required. | Please revise the sentence to address the questions posed in the comment or simply remove this sentence. | MAC |  |  | Resolution approved | Yuchen Guo | 24/0322r1 | V | REVISED Agree in principle with the comment. Some clarifications are added.TGbe Editor: please implement the changes in https://mentor.ieee.org/802.11/dcn/24/11-24-0322-01 tagged as #22065 |  | 676 | I | 5.1 |  | 2024-03-15T12:17:01Z
22066 | Michael Montemurro | Yes | 35.3.7.2.3 | 532 | 29 | T | 35.3.7.2.3 | 532.29 | [AK] There is no Duration field in the TID-To-Link Mapping element. Seems its typo and the intention is to "Direction" field. Please revise the sentence as suggested. | The sentence should be revised as follows:" … , the MLD that initiates a TTLM negotiation with the peer MLD shall send only one TID-To-Link Mapping element with the *Direction* field set to 2 and where all TIDs are mapped to the same link set. " | MAC |  |  | Assigned | Yongho Seok | 24/0376r0 | [7 empty] | 2024-02-28T17:57:09Z
22067 | Michael Montemurro | Yes | 35.3.7.2.3 | 532 | 24 | T | 35.3.7.2.3 | 532.24 | [AK] The MLD does not transmit the Basic Multi-Link element, but only its affiliated STAs. Please revise the sentence as suggested. | Please revise the sentence as follows:" An MLD that supports TTLM negotiation has dot11TIDtoLinkMappingActivated equal to true and shall set to a nonzero value the TID-To-Link Mapping Negotiation Support subfield in the MLD Capabilities And Operations subfield of the Basic Multi-Link element that is transmitted by its affiliated STA(s)". | MAC |  |  | Assigned | Yongho Seok | 24/0376r0 | [7 empty] | 2024-02-28T17:57:09Z
22068 | Michael Montemurro | Yes | 35.3.7.2.1 | 531 | 59 | T | 35.3.7.2.1 | 531.59 | [AK] The sentence "...except when the AP is transitioning from an established advertised TTLM to a new advertised TTLM, in which case the AP advertises a future TID-To- Link Mapping element in addition to the established one with the Direction subfield in both elements set to 2 (see 35.3.7.5.2 (Affiliated AP link disablement))." is redundant since it is already mentioned in 35.3.7.2.4 (P535L6):"An AP that advertises a TTLM shall map all TIDs to the same link set in the advertised TTLM, both for DL and UL. The Direction field of an advertised TID-To-Link Mapping element shall be set to 2." | Please remove the cited sentence from 35.3.7.2.1 | MAC |  |  | Assigned | Laurent Cariou | 24/0324r3 | [7 empty] | 2024-03-16T22:24:01Z
22069 | Michael Montemurro | Yes | 35.3.7.2.1 | 531 | 57 | T | 35.3.7.2.1 | 531.57 | [AK] The case where " An MLD that includes two TID-To-Link Mapping elements in a frame shall set the Direction subfield in one of the TID-To-Link Mapping elements to 0 and the Direction subfield in the other TID-To-Link Mapping element to 1" should be moved to 35.3.7.2.3 (Negotiation of TTLM) and the sentence shall be aligned with 9.6.35.2 (TID-To-Link Mapping Request frame) and 9.6.35.3 (TID-To-Link Mapping Response frame) for each of the frames it can be included. Please revise the sentence as suggested. | 1. Add the following paragraph in 35.3.7.2.3, as follows:" when a STA affiliated with an MLD transmits a TID-To-Link Mapping Request frame, the TID-To-Link Mapping Request frame may include one or two TID-To-Link Mapping elements, as defined in 9.4.2.314 (TID-To-Link Mapping element). When the TID-To-Link Mapping field contains two TID-To-Link Mapping elements, the Direction subfield in one of the TID-To-Link Mapping elements shall be set to 0 and the Direction subfield in the other element shall be set to 1." 2. Add the following paragraph in 35.3.7.2.3, as follows:" when a STA affiliated with an MLD transmits a TID-To-Link Mapping Response frame, the TID-To-Link Mapping Response frame may include zero, one, or two TID-To-Link Mapping elements as defined in 9.4.2.314 (TID-To-Link Mapping element). The TID-To-Link Mapping field shall contain one or two TID-To-Link Mapping elements if the Status Code field is set to 134 (PREFERRED_TID_TO_LINK_MAPPING_SUGGESTED) and when it contains two TID-To-Link Mapping elements, the Direction subfield in one of the TID-To-Link Mapping elements shall be set to 0 (Downlink) and the Direction subfield in the other element shall be set to 1 (Uplink)" 3. Please remove the cited sentence from 35.3.7.2.1 | MAC |  |  | Assigned | Laurent Cariou | 24/0324r3 | [7 empty] | 2024-03-16T22:24:01Z
22070 | Michael Montemurro | Yes | 35.3.7.2.1 | 530 | 38 | T | 35.3.7.2.1 | 530.38 | [AK] BlockAckReq frame does not request TID(s), but Block ACK bitmaps that corresponds to TIDs. Please revise the sentence as suggested. | The sentence should be revised as follows:"..., except that a BlockAckReq frame requesting *for* TID(s) that are not mapped to a link shall not be transmitted ... " | MAC |  |  | Assigned | Laurent Cariou | 24/0324r3 | [7 empty] | 2024-03-16T22:24:01Z
22071 | Michael Montemurro | Yes | 35.3.7.2.1 | 530 | 13 | T | 35.3.7.2.1 | 530.13 | [AK] The sentence "...except when the AP is transitioning from an established advertised TTLM to a new advertised TTLM, in which case the AP advertises a future TID-To- Link Mapping element in addition to the established one with the Direction subfield in both elements set to 2 (see 35.3.7.5.2 (Affiliated AP link disablement))." is redundant since it is already mentioned in 35.3.7.2.4 (P535L6):"An AP that advertises a TTLM shall map all TIDs to the same link set in the advertised TTLM, both for DL and UL. The Direction field of an advertised TID-To-Link Mapping element shall be set to 2." | Please remove the cited sentence from 35.3.7.2.1 | MAC |  |  | Assigned | Laurent Cariou | 24/0324r3 | [7 empty] | 2024-03-16T22:24:01Z
22072 | Michael Montemurro | Yes | 35.3.7.2.1 | 530 | 9 | T | 35.3.7.2.1 | 530.09 | [AK] The case where " An MLD that includes two TID-To-Link Mapping elements in a frame shall set the Direction subfield in one of the TID-To-Link Mapping elements to 0 and the Direction subfield in the other TID-To-Link Mapping element to 1" should be moved to 35.3.7.2.3 (Negotiation of TTLM) and the sentence shall be aligned with 9.6.35.2 (TID-To-Link Mapping Request frame) and 9.6.35.3 (TID-To-Link Mapping Response frame) for each of the frames it can be included. Please revise the sentence as suggested. | 1. Add the following paragraph in 35.3.7.2.3, as follows:" when a STA affiliated with an MLD transmits a TID-To-Link Mapping Request frame, the TID-To-Link Mapping Request frame may include one or two TID-To-Link Mapping elements, as defined in 9.4.2.314 (TID-To-Link Mapping element). When the TID-To-Link Mapping field contains two TID-To-Link Mapping elements, the Direction subfield in one of the TID-To-Link Mapping elements shall be set to 0 and the Direction subfield in the other element shall be set to 1." 2. Add the following paragraph in 35.3.7.2.3, as follows:" when a STA affiliated with an MLD transmits a TID-To-Link Mapping Response frame, the TID-To-Link Mapping Response frame may include zero, one, or two TID-To-Link Mapping elements as defined in 9.4.2.314 (TID-To-Link Mapping element). The TID-To-Link Mapping field shall contain one or two TID-To-Link Mapping elements if the Status Code field is set to 134 (PREFERRED_TID_TO_LINK_MAPPING_SUGGESTED) and when it contains two TID-To-Link Mapping elements, the Direction subfield in one of the TID-To-Link Mapping elements shall be set to 0 (Downlink) and the Direction subfield in the other element shall be set to 1 (Uplink)" 3. Please remove the cited sentence from 35.3.7.2.1 | MAC |  |  | Assigned | Laurent Cariou | 24/0324r3 | [7 empty] | 2024-03-16T22:24:01Z
22073 | Michael Montemurro | Yes | 35.3.7.2.1 | 530 | 2 | T | 35.3.7.2.1 | 530.02 | [AK] The dot11EHTBaseLineFeaturesImplementedOnly is not defined anywhere in the 802.11be draft. Thus, the current sentence is meaningless - please remove this sentence!! | As in comment | MAC |  |  | Resolution approved | Laurent Cariou | 24/0324r3 | V | REVISED Agree with the commenter. 802.11be doesn’t use dot11EHTBaseLineFeaturesImplementedOnly. Remove the sentence: “An MLD with dot11EHTBaseLineFeaturesImplementedOnly equal to true shall not set the TID-To-Link Mapping Negotiation Support subfield of MLD Capabilities And Operations field of the Basic Multi-Link element to 3.” on P532L1. |  | 479 | N |  | This CID is implemented by CID 22273. | 2024-03-16T22:48:45Z
22074 | Michael Montemurro | Yes | 35.3.6.6 | 528 | 5 | T | 35.3.6.6 | 528.05 | [AK] The MLD does not transmit the Basic Multi-Link element, but only its affiliated STAs. Please revise the sentence as suggested. | Please revise the sentence as follows:" An MLD that has dot11OperationParameterUpdateImplemented equal to true shall set the Operation Parameter Update Support subfield in the Common Info field of the Basic Multi-Link element that is transmitted by its affiliated STA(s) to 1". | MAC |  |  | Assigned | Kaiying Lu | 24/0312r0 | [7 empty] | 2024-02-27T19:20:28Z
22075 | Michael Montemurro | Yes | 35.3.6.5 | 527 | 54 | E | 35.3.6.5 | 527.54 | [AK] replace: "delete in the ML setup.." --> "delete from the ML setup..." | As in comment | MAC |  |  | Resolution approved | Binita Gupta | 24/0304r3 | V | REVISED Agree with the commenter. Revised text as per suggestion.TGbe editor, please make the changes tagged by CID #22075 in in 11-24/0304r3 (https://mentor.ieee.org/802.11/dcn/24/11-24-0304-03). |  | 675 | I | 5.1 |  | 2024-03-15T12:15:32Z
22076 | Michael Montemurro | Yes | 35.3.6.4 | 525 | 36 | E | 35.3.6.4 | 525.36 | [AK] add "s" for plurality of conditions in the following sentence: " The AP MLD shall reject an add link request if any of the following condition is true:" | As in comment | MAC |  |  | Resolution approved | Binita Gupta | 24/0304r3 | V | REVISED Agree with the commenter. Revised text as per suggestion.TGbe editor, please make the changes tagged by CID #22076 in in 11-24/0304r3 (https://mentor.ieee.org/802.11/dcn/24/11-24-0304-03). |  | 675 | I | 5.1 |  | 2024-03-15T12:15:32Z
22077 | Michael Montemurro | Yes | 35.3.6.4 | 525 | 26 | E | 35.3.6.4 | 525.26 | [AK] The Status Code field is set to a value, not indicate a value. Please revise the sentence, as suggested | Please revise the sentence as follows:" ...and the Status Code field included in the corresponding STA Profile subfield of the Per-STA Profile subelement in the Basic Multi-Link element for that link ID shall *be set to* SUCCESS." | MAC |  |  | Resolution approved | Binita Gupta | 24/0304r3 | V | REVISED Agree with the commenter. Revised text as per suggestion.TGbe editor, please make the changes tagged by CID #22077 in in 11-24/0304r3 (https://mentor.ieee.org/802.11/dcn/24/11-24-0304-03). |  | 675 | I | 5.1 |  | 2024-03-15T12:15:32Z
22078 | Michael Montemurro | Yes | 35.3.6.4 | 524 | 34 | E | 35.3.6.4 | 524.34 | [AK] The NSTR Indication Bitmap Present is a subfield (with a size of 1 bit), not a bit (see also 9.4.2.312.4, P261L27). Please use the proper terminology, as suggested. | Replace the word "bit" with "subfield" in the following sentence:" The NSTR Indication Bitmap Present bit shall be set to 0" | MAC |  |  | Resolution approved | Binita Gupta | 24/0304r3 | V | REVISED Agree with the commenter. Revised text as per suggestion.TGbe editor, please make the changes tagged by CID #22078 in in 11-24/0304r3 (https://mentor.ieee.org/802.11/dcn/24/11-24-0304-03). |  | 675 | I | 5.1 |  | 2024-03-15T12:15:32Z
22079 | Michael Montemurro | Yes | 35.3.6.4 | 524 | 8 | T | 35.3.6.4 | 524.08 | [AK] The last part of the sentence is unclear and cumbersome. Please rephrase the sentence as suggested. | Pleas revise the sentence as follows:" The STA MAC Address subfield in the STA Info field shall be set to the STA MAC address of the non-AP STA that *will operate on the link to be added and is* indicated by the link ID." | MAC |  |  | Resolution approved | Binita Gupta | 24/0304r3 | V | REVISED Text has been revised to make it read better.TGbe editor, please make the changes tagged by CID #22079 in in 11-24/0304r3 (https://mentor.ieee.org/802.11/dcn/24/11-24-0304-03). |  | 675 | I | 5.1 |  | 2024-03-15T12:15:32Z
22080 | Michael Montemurro | Yes | 35.3.6.4 | 523 | 8 | T | 35.3.6.4 | 523.08 | [AK] The MLD does not transmit the Basic Multi-Link element, but only its affiliated STAs. Please revise the sentence as suggested. | Please revise the sentence as follows:" A non-AP MLD in the associated state that has dot11EHTLinkReconfigurationOperationActivated equal to true may request link reconfiguration to its ML setup by sending a Link Reconfiguration Request frame from an affiliated non-AP STA to the corresponding AP affiliated with the associated AP MLD that has the Link Reconfiguration Operation Support subfield set to 1 in the MLD Capabilities And Operations subfield of the Basic Multi-Link element that is transmitted by its affiliated AP(s)". | MAC |  |  | Resolution approved | Binita Gupta | 24/0304r3 | V | REVISED Agree with the commenter. Revised text as per suggestion.TGbe editor, please make the changes tagged by CID #22080 in in 11-24/0304r3 (https://mentor.ieee.org/802.11/dcn/24/11-24-0304-03). |  | 675 | I | 5.1 |  | 2024-03-15T12:15:32Z
22081 | Michael Montemurro | Yes | 35.3.6.2 | 522 | 60 | T | 35.3.6.2 | 522.6 | [AK] Need to add a requirement to remove any corresponding link from any NSTR Indication bitmap field that is carried in frames transmitted by the remaining APs affiliated with the AP MLD | Please add the requirement after the sentence in P522L60 | MAC |  |  | Resolution approved | Binita Gupta | 24/0304r5 | V | REVISED Agree with the commenter. Revised requirement as per suggestion.TGbe editor, please make the changes tagged by CID #22081 in in 11-24/0304r5 (https://mentor.ieee.org/802.11/dcn/24/11-24-0304-05) |  | 676 | I | 5.1 |  | 2024-03-16T14:54:51Z
22082 | Michael Montemurro | Yes | 35.3.6.3 | 522 | 30 | T | 35.3.6.3 | 522.3 | [AK] The sentence: " ... then the non-AP MLD shall consider that it has been disassociated from the AP MLD …" does not include any measurable, active action/step that the non-AP MLD should take if there are no other setup links with the AP MLD. Please revise the sentence as suggested. | Change the sentence as follows:" … then the MLME of the non-AP MLD shall issue an MLME-DISASSOCIATE.indication primitive to inform the SME for the disassociation of the non-AP MLD. The MLME-DISASSOCIATE.indication reason code should be set to any value except configuration or parameter mismatch, to follow the procedure defined in 11.3.5.7 (Non-AP and Non-PCP STA disassociation receipt procedure)." In addition, remove the words "and shall delete the corresponding association information" since it is already mentioned in 11.3.5.7 | MAC |  |  | Assigned | Binita Gupta | 24/0353r0 | [7 empty] | 2024-02-27T19:20:28Z
22083 | Michael Montemurro | Yes | 35.3.6.3 | 522 | 25 | E | 35.3.6.3 | 522.25 | [AK] The Reconfiguration Multi-Link element is not transmitted, but included in a frame that is transmitted. Please revise the sentence, as suggested | Please revise the sentence as follows:" At the TBTT indicated by the value of the AP Removal Timer subfield in Reconfiguration Multi-Link element *carried in the Beacon or Probe Response frames transmitted by the affiliated APs*, an associated non-AP MLD shall ....." | MAC |  |  | Assigned | Binita Gupta | 24/0353r0 | [7 empty] | 2024-02-27T19:20:28Z
22084 | Michael Montemurro | Yes | 35.3.6.3 | 522 | 20 | E | 35.3.6.3 | 522.2 | [AK] The Reconfiguration Multi-Link element is not transmitted, but included in a frame that is transmitted. Please revise the sentence, as suggested | Please revise the sentence as follows:" At the TBTT indicated by the value of the AP Removal Timer subfield in Reconfiguration Multi-Link element *carried in the Beacon or Probe Response frames transmitted by the affiliated APs*, the AP MLD shall disassociate a non-AP MLD if the link corresponding to the removed AP is the only setup link between the AP MLD and the non-AP MLD" | MAC |  |  | Assigned | Binita Gupta | 24/0353r0 | [7 empty] | 2024-02-27T19:20:28Z
22085 | Michael Montemurro | Yes | 35.3.6.3 | 522 | 17 | T | 35.3.6.3 | 522.17 | [AK] The sentence:"… then the non-AP MLD shall consider that it has been disassociated from the AP MLD...." does not include any measurable, active action/step that the non-AP MLD should take if there are no other setup links with the AP MLD. Please revise the sentence as suggested. | Change the sentence as follows:" … then the MLME of the non-AP MLD shall issue an MLME-DISASSOCIATE.indication primitive to inform the SME for the disassociation of the non-AP MLD. The MLME-DISASSOCIATE.indication reason code should be set to any value except configuration or parameter mismatch, to follow the procedure defined in 11.3.5.7 (Non-AP and Non-PCP STA disassociation receipt procedure)." In addition, remove the words "and shall delete the corresponding association information" since it is already mentioned in 11.3.5.7 | MAC |  |  | Assigned | Binita Gupta | 24/0353r0 | [7 empty] | 2024-02-27T19:20:28Z
22086 | Michael Montemurro | Yes | 35.3.6.3 | 522 | 6 | T | 35.3.6.3 | 522.06 | [AK] The sentence:"… the AP MLD shall consider a non-AP MLD as disassociated if the link corresponding to the removed AP is the only setup link between the AP MLD and the non-AP MLD." does not included any measurable, active action that the AP MLD should take at the TBTT indicated by the value of AP Removal Timer field. Please revise the sentence as suggested. | Change the sentence as follows:" At the TBTT indicated....,the MLME of the AP MLD shall issue an MLME-DISASSOCIATE.indication primitive to inform the SME for the disassociation of a non-AP MLD, if the link corresponding to the removed AP is the only setup link between the AP MLD and the non-AP MLD. The MLME-DISASSOCIATE.indication reason code should be set to any value except configuration or parameter mismatch, to follow the procedure defined in 11.3.5.9 (AP or PCP disassociation receipt procedure)." | MAC |  |  | Assigned | Binita Gupta | 24/0353r0 | [7 empty] | 2024-02-27T19:20:28Z
22087 | Michael Montemurro | Yes | 35.3.6.3 | 521 | 61 | E | 35.3.6.3 | 521.61 | [AK] The Reconfiguration Multi-Link element is not transmitted, but included in a frame that is transmitted. Please replace the "transmitting" with "including", as suggested | Please revise the sentence as follows:" After removing the affiliated AP, the AP MLD shall ..., otherwise, the AP MLD shall stop *including* the Reconfiguration Multi-Link element in the subsequent Beacon and Probe Response frames *transmitted by* the remaining affiliated APs" | MAC |  |  | Assigned | Binita Gupta | 24/0353r0 | [7 empty] | 2024-02-27T19:20:28Z
22088 | Michael Montemurro | Yes | 35.3.6.3 | 521 | 46 | E | 35.3.6.3 | 521.46 | [AK] Add the useful description corresponding the AP Removal timer subfield for the clarity of the sentence, as suggested | Please revise the sentence as follows: "When the affiliated AP being removed does not transmit BSS Transition Management Request frame(s) to notify of the termination of its BSS, the affiliated AP shall terminate the corresponding BSS at the TBTT indicated by the value of the AP Removal Timer subfield *in the Reconfiguration Multi-Link element carried in Beacon or Probe Response frames*" | MAC |  |  | Resolution approved | Binita Gupta | 24/0304r3 | V | REVISED Agree with the commenter. Revised text as per suggestion.TGbe editor, please make the changes tagged by CID #22088 in in 11-24/0304r3 (https://mentor.ieee.org/802.11/dcn/24/11-24-0304-03). |  | 675 | I | 5.1 |  | 2024-03-15T12:15:32Z
22089 | Michael Montemurro | Yes | 35.3.6.3 | 521 | 42 | E | 35.3.6.3 | 521.42 | [AK] Replace the "BTM" with "BTM Request frame" in the following sentence:" When a non-AP STA affiliated with a non-AP MLD receives a BSS Transition Management Request frame ..., the non-AP MLD shall interpret the BTM to indicate that the BSS corresponding to the AP is being terminated." | As in comment | MAC |  |  | Resolution approved | Binita Gupta | 24/0304r3 | V | REVISED Agree with the commenter. Revised text as per suggestion.TGbe editor, please make the changes tagged by CID #22089 in in 11-24/0304r3 (https://mentor.ieee.org/802.11/dcn/24/11-24-0304-03). |  | 675 | I | 5.1 |  | 2024-03-15T12:15:32Z
22090 | Michael Montemurro | Yes | 35.3.6.2 | 519 | 16 | T | 35.3.6.2 | 519.16 | [AK] The MLD does not transmit the Basic Multi-Link element, but only its affiliated STAs. Please revise the sentence as suggested. | Please revise the sentence as follows: "When the non-AP MLD detects that an AP has been added to its associated AP MLD, it may use ... if it has dot11EHTLinkReconfigurationOperationActivated equal to true and the associated AP MLD has the Link Reconfiguration Operation Support subfield set to 1 in the MLD Capabilities And Operations subfield of the Basic Multi-Link element that is transmitted by its affiliated AP(s)". | MAC |  |  | Resolution approved | Binita Gupta | 24/0304r3 | V | REVISED Agree with the commenter. Revised text as per suggestion.TGbe editor, please make the changes tagged by CID #22090 in in 11-24/0304r3 (https://mentor.ieee.org/802.11/dcn/24/11-24-0304-03). |  | 675 | I | 5.1 |  | 2024-03-15T12:15:32Z
22091 | Michael Montemurro | Yes | 35.3.6.2 | 518 | 52 | T | 35.3.6.2 | 518.52 | [AK] The following cited sentence should be rephrased for proper terminology usage and ease of readability, as suggested:" If an existing AP of the AP MLD where the affiliated AP is being added corresponds to a nontransmitted BSSID in a multiple BSSID set,.....". | Please revise the sentence as follows:" If an affiliated AP is added by an AP MLD and corresponds to a nontransmitted BSSID in a multiple BSSID set,....." | MAC |  |  | Resolution approved | Binita Gupta | 24/0304r3 | V | REVISED The cited sentence is not to say that the affiliated AP is a nontransmitted BSSID. It is covering the scenario when an affiliated AP is added to an AP MLD which also has another affiliated AP which corresponds to a nontransmitted BSSID. In this case the transmitted BSSID announces the added AP as captured in the text. Discussed with commenter and have revised text to clarify and make it read better.TGbe editor, please make the changes tagged by CID #22091 in in 11-24/0304r3 (https://mentor.ieee.org/802.11/dcn/24/11-24-0304-03). |  | 675 | I | 5.1 |  | 2024-03-15T12:15:32Z
22092 | Michael Montemurro | Yes | 35.3.6.2 | 518 | 49 | T | 35.3.6.2 | 518.49 | [AK] Since multiple affiliated APs can be added to an AP MLD, the RNR includes additional TBTT Information field for each added affiliated AP, not only for a single added AP. Please revise the sentence as suggested. | Please revise the sentence as follows:" The added affiliated AP(s) shall be announced through the Basic Multi-Link element by ...and through the Reduced Neighbor Report element by including a TBTT Information field carrying the MLD Parameters subfield for *each* added *affiliated* AP, in the Beacon and Probe Response frames transmitted by other APs affiliated with the same AP MLD" | MAC |  |  | Resolution approved | Binita Gupta | 24/0304r3 | V | REVISED Agree with the commenter. Revised text as per suggestion.TGbe editor, please make the changes tagged by CID #22092 in in 11-24/0304r3 (https://mentor.ieee.org/802.11/dcn/24/11-24-0304-03). |  | 675 | I | 5.1 |  | 2024-03-15T12:15:32Z
22093 | Michael Montemurro | Yes | 35.3.6.2 | 518 | 43 | T | 35.3.6.2 | 518.43 | [AK] The MLME-START.request primitive is initiated by the SME of an AP MLD, not by the AP MLD. Please revise the sentence as suggested. | Please revise the sentence as follows: "The SME of an AP MLD may add one or more affiliated APs to the AP MLD by initiating the MLME-START.request primitive (see 6.5.11.2 (MLME-START.request)) for each AP to be added." | MAC |  |  | Resolution approved | Binita Gupta | 24/0304r3 | V | REVISED Agree with the commenter. Revised text as per suggestion.TGbe editor, please make the changes tagged by CID #22093 in in 11-24/0304r3 (https://mentor.ieee.org/802.11/dcn/24/11-24-0304-03). |  | 675 | I | 5.1 |  | 2024-03-15T12:15:32Z
22094 | Michael Montemurro | Yes | 9.4.1.70 | 205 | 45 | T | 9.4.1.70 | 205.45 | [AK] The MLD does not transmit the Basic Multi-Link element, but only its affiliated STAs. Please revise the sentence as suggested. | Please revise the sentence as follows:" An MLD indicates which mode(s) it supports in the EML Capabilities field of the Basic Multi-Link element that is transmitted by its affiliated STA(s)". | MAC |  |  | Assigned | Liwen Chu | 24/0362r0 | [7 empty] | 2024-02-27T22:10:27Z
22095 | Michael Montemurro | Yes | 35.3.7.5.2 | 539 | 64 | T | 35.3.7.5.2 | 539.64 | [HGG] Based on the current draft, the non-AP MLD can know the BSS Transition Request frame is send due to the link removal if the Link Removal Imminent subfield is equal to 1 and remove the link. Hence, the Link Removal Imminent subfield cannot be set to 1 for the link disablement. The link removal and the link disablement are totally different for the non-AP MLD. | Add a new field in the Request Mode field of the BSS Transition Request frame, i.e. Link Disablement Imminent. And change the first bullet as: The Disassociation Imminent, BSS Termination Included and Link Disablement Imminent fields of the Request Mode field shall be set to 1, the Preferred Candidate List Included... | MAC |  |  | Resolution approved | Arik Klein | 24/0293r3 | V | REVISED Agree with the comment for the difference between Link Removal case and Affiliated AP link disablement case.TGbe editor please implement changes as shown in doc 11-24/0293r3 (https://mentor.ieee.org/802.11/dcn/24/11-24-0293-03) tagged as 22060.Note to the commenter: The resolution is the same as for CID 22060. |  | 676 | N |  | This CID is implemented by CID 22060. | 2024-03-16T14:54:51Z
22096 | Michael Montemurro | Yes | 35.3.7.5.2 | 540 | 11 | T | 35.3.7.5.2 | 540.11 | [HGG] For the third bullet, the BSS Termination Duration field is present only when the BSS Termination Included field is 1. So the BSS Termination Included should be set to 1. | the BSS Termination Included field should be set to 1 | MAC |  |  | Resolution approved | Arik Klein | 24/0293r3 | V | REVISED Based on the SP results on 11-23/1399r5 (from a related comments CID 1971 https://mentor.ieee.org/802.11/dcn/23/11-23-1399-05-00be-lb275-cr-for-subclause-35-3-7-5-2-part-1.docx). the BSS Termination Included field is set to 0.Following a related comment that asked for removing the sentence “The BSS Termination Duration field shall be present and shall contain a BSS Termination Duration subelement (see 9.4.2.35 (Neighbor Report element)), with the BSS Termination TSF field set to the same time pointed by the Mapping Switch Time field value of the advertised TTLM element and the Duration field of the subelement set to the approximate value indicated by the Expected Duration field of the advertised TTLM element.”, the cited sentence is removed.TGbe editor please implement changes as shown in doc 11-24/0293r3 (https://mentor.ieee.org/802.11/dcn/24/11-24-0293-03) tagged as 22059. |  | 676 | N |  | This CID is implemented by CID 22059. | 2024-03-16T14:54:51Z
22097 | Michael Montemurro | Yes | 35.3.12.6 | 553 | 27 | T | 35.3.12.6 | 553.27 | The use of terms "wake up", "awaken" and "sleep" do not relate to power states defined in the standard: "awake" and "doze". REVme D5.0 cleaned up this terminology in the baseline and changes are required in P802.11be to align with the baseline conventions. | Commenter will provide a contribution with the changes. | MAC |  |  | Resolution approved | Michael Montemurro | 24/0297r0 | V | REVISED Incorporate the changes as shown in https://mentor.ieee.org/802.11/dcn/24/11-24-0297-00 |  | 675 | I | 5.1 |  | 2024-03-15T12:14:37Z
22098 | Michael Montemurro | Yes | 35.3.20 | 583 | 57 | T | 35.3.20 | 583.57 | The implied requirement here goes beyond the behavior describe in the baseline and affects deployment scenarios where the same SSID could be used to advertise multiple BSSs (both transmitted and non-transmitted) in the MBSSID set. | Replace "Each AP, in a multiple BSSID set or a co-hosted BSSID set, is a member of a different ESS while all APs affiliated with the same AP MLD belong to the same ESS (see 35.3.1 (General) and AA.3 (Example illustrating the relationship between MLO and multiple BSSID set or co-hosted BSSID set)). Therefore, an AP MLD shall not have more than one affiliated AP amongst APs that are members of the same multiple BSSID set or of the same co-hosted BSSID set. with "When a multiple BSSID set or co-hosted BSSID set is used with MLO, an AP MLD shall not have more than one affiliated AP amongst APs that are members of the same multiple BSSID set or of the same co-hosted BSSID set. | MAC |  |  | Resolution approved | Michael Montemurro | 24/0588r1 | A | ACCEPTED |  | 679 | N |  | This CID is implemented by CID 22231. | 2024-03-16T22:19:58Z
22099 | Michael Montemurro | Yes | 35.5.23 | 587 | 22 | T | 35.5.23 | 587.22 | It's the MLD that transmits the frame through an affiliated STA | At 587.22 and 587.28, change: "When an AP affiliated with an AP MLD transmits a BSS Transition Management Request frame …" to "When an AP MLD transmits a BSS Transition Management Request frame through an affiliated AP …" | MAC |  |  | Assigned | Laurent Cariou | 24/0324r3 | [7 empty] | 2024-03-16T22:24:01Z
22100 | Michael Montemurro | Yes | 35.3.23 | 586 | 41 | T | 35.3.23 | 586.41 | "A STA affiliated with an MLD shall follow the procedure define in 11.21.7 (BSS transition management), except that:" This statement is wrong because the MLD SME is the entity that would perform BTM. | Change "A STA affiliated with an MLD shall follow the procedure define in 11.21.7 (BSS transition management), except that: The procedure is applied between the SMEs of an AP MLD and the SME of a non-AP MLD and not between the SMEs of an AP affiliated with an AP MLD and the SME of a non-AP STA affiliated with a non-AP MLD." to "An SME of an MLD shall follow the procedures defined in 11.21.7 (BSS transition management) in addition to the following requirements: - BTM frames between an AP MLD and non-AP MLD are exchanged between an affiliated AP and affiliated STA, respectively" | MAC |  |  | Assigned | Laurent Cariou | 24/0324r3 | [7 empty] | 2024-03-16T22:24:01Z
22101 | Michael Montemurro | Yes | 13.4.2 | 450 | 13 | T | 13.4.2 | 450.13 | Address the editor note on including the WIGTK. Also at 468.50. | The WIGTK needs to be addressed and added to the specification. At this point it looks as though the WIGTK is managed at the MLD level. Commnter will provide a contribution to discuss and update the draft. | MAC |  |  | Resolution approved | Michael Montemurro | 24/0289r2 | V | REVISED There is no requirement for an MLO WIGTK. Delete the “Editor’s Note” at 450.13. |  | 674 | N |  | This CID is implemented by CID 22243. | 2024-03-15T12:12:49Z
22102 | Michael Montemurro | Yes | 12.7.6.1 | 432 | 11 | T | 12.7.6.1 | 432.11 | The notation for EAPOL-Key PDUs were updated in the baseline and the equivalent changes need to be made to the additional KDEs added by 11be | Commenter will provide a contribution with the changes. | MAC |  |  | Resolution approved | Michael Montemurro | 24/0298r2 | V | REVISED Update the EAPoL-key notation for Key Data to make it less cumbersome and more extensible in https://mentor.ieee.org/802.11/dcn/24/11-24-0298-02. NOTE to editor. This updated text pulls in specification text from REVme D5.0 | Yes | 674 |  |  |  | 2024-03-15T12:13:44Z
22103 | Robert Stacey | No | 11.2.3.14 | 372 | 45 | T | 11.2.3.14 | 372.45 | On behalf of Laurent Cariou. "shall also be considered as a critical update" is unclear. Please change it to "shall also be reported by the transmitted BSSID as a critical update". Also please clarify that both the critical update flag and non transmitted BSSID critical update flag is set to 1 in this case. | as in comment | MAC |  |  | Resolution approved | Ming Gan | 24/0341r0 | V | REVISED Agree with the comment partially. Rephrase "shall also be considered as a critical update" to "shall also be reported by the transmitted BSSID as a critical update". For the second part, the critical update flag setting rules in clause 9 and clause 35.3.10 are clear, there is no need to clarify them here. Apply the changes marked as #22103 in https://mentor.ieee.org/802.11/dcn/24/11-24-0341-00 |  | 679 | I | 5.1 |  | 2024-03-16T22:09:04Z
22104 | Robert Stacey | No | 9.4.2.313.3 | 273 | 6 | T | 9.4.2.313.3 | 273.06 | On behalf of Laurent Cariou. Support for 320MHz in 6 GHz field: it should be set to reserved when the STA is operating at 2.4 or 5 GHz. Maybe I missed it, but I could not find that in the spec. Please add this clarification. | as in comment | PHY |  |  | Resolution approved | Youhan Kim | 24/0330r2 | V | REVISED The proposed text change below clarifies that the Support For 320 MHz In 6 GHz subfield is reserved when the EHT Capabilities element is for capabilities outside the 6 GHz band.Instruction to TGbe Editor:Implement the proposed text updates for CID 22104 in https://mentor.ieee.org/802.11/dcn/22/11-24-0330-02-00be-sb1-phy-miscellaneous-cids.docx |  | 678 | I | 5.1 |  | 2024-03-15T20:57:15Z
22105 | Srinivas Kandala | Yes | 35.3.7.2.1 | 530 | 9 | E | 35.3.7.2.1 | 530.09 | The text in paranthesis is repeated in page 531, lines 57-63. Delete the text in paranthesis or justify the inclusion in both locations | as in comment | MAC |  |  | Assigned | Laurent Cariou | 24/0324r3 | [7 empty] | 2024-03-16T22:24:01Z
22106 | Srinivas Kandala | No | 35.3.21.2 | 585 | 52 | T | 35.3.21.2 | 585.52 | Please also include the case for TDLS Discovery Response frame. | as in comment | MAC |  |  | Resolution approved | Guogang Huang | 24/0357r0 | J | REJECTED The receiver doesn’t need to respond with any frame regardless of whether the received TDLS Discovery Response frame is valid or not.The intent of this paragraph is to emphasize that the receiver shall not respond an invalid request. |  | 676 | N |  |  | 2024-03-15T12:17:33Z
22107 | Srinivas Kandala | No | 35.3.21.2 | 585 | 46 | T | 35.3.21.2 | 585.46 | Clarify here that the "non-AP MLD" here applies to both the TDLS initiator non-AP MLD and the TDLS responder non-AP MLD, i.e. both will use this BSSID. | as in comment | MAC |  |  | Resolution approved | Guogang Huang | 24/0357r0 | J | REJECTED Considering that the TDLS peer may be a non-MLD non-AP STA, it’s better to keep the current text. |  | 676 | N |  |  | 2024-03-15T12:17:33Z
22108 | Srinivas Kandala | No | 35.3.21.2 | 585 | 40 | T | 35.3.21.2 | 585.4 | The condition depicted in this paragraph should not have happened in the first place since the TDLS Discovery Request frame is transmitted through the AP MLD and the AP MLD won't forward a frame to any non-AP MLD that is not associated with that AP MLD. Initiator non-AP MLD should set the MLD MAC Address appropriately. | Please revise this paragraph | MAC |  |  | Resolution approved | Guogang Huang | 24/0357r0 | J | REJECTED The condition may be happened. It is because the TDLS Discovery Request Action field is encapsulated in a Data frame and transmitted to a TDLS peer STA through the AP MLD. The AP MLD will not check the received TDLS Discovery Request frame. |  | 676 | N |  |  | 2024-03-15T12:17:33Z
22109 | Srinivas Kandala | No | 35.3.21.2 | 585 | 22 | T | 35.3.21.2 | 585.22 | The underlying assumption for sending multiple TDLS Discovery frames with different BSSID each time is that the initiating non-AP MLD is open to establishing the TDLS link on either of the multiple links that non-AP MLD is operating on. If the non-AP MLD has only a certain link over which it intends to establish the TDLS direct link, then the non-AP MLD shall send only a single TDLS discovery request frame whose BSSID in the LI will match the BSSID of the AP operating on that link. This fact needs to be clarified here. | as in comment | MAC |  |  | Resolution drafted | Guogang Huang | 24/0357r0 | V | REVISED [Resolution presented but no consensus yet] This CID was presented on March 12, 2024. The DCN is 24/0357r0. No straw poll was conducted. | [5 empty] | 2024-03-13T13:53:12Z
22110 | Srinivas Kandala | No | 35.3.24.2 | 589 | 47 | T | 35.3.24.2 | 589.47 | When a non-AP STA becomes a member of a broadcast (or restricted) TWT schedule, if the non-AP STA also intends to transmit its latency-sensitive traffic to its peer STA within the TWT SP, then there is no good mechanism to set up the corresponding expectation with the peer STA. For instance, peer STA may be in a doze state when the first non-AP STA transmits to it. Setting up a separate PSM (e.g. i-TWT) with the matching parameters as that of the broadcast TWT is not effective since the parameters and scales of the broadcast TWT schedule and that separate PSM won't be matching. Moreover, the maintenance of that P2P PSM would be burdensome since every time the AP changes the parameters of the broadcast TWT schedule, the corresponding changes may need to be made in the P2P PSM mechanism through another negotiation process. The spec should address this issue and add a mechanism to handle it. | as in comment. | MAC |  |  | Assigned | Rubayet Shafin | 24/0335r0 | [7 empty] | 2024-02-27T19:20:28Z
22111 | Srinivas Kandala | No | 35.3.24.2 | 589 | 47 | T | 35.3.24.2 | 589.47 | Please add AP-side and non-AP STA side behavior to enable cross-link broadcast TWT setup. | as in comment. | MAC |  |  | Assigned | Rubayet Shafin | 24/0334r0 | [7 empty] | 2024-02-27T19:20:28Z
22112 | Srinivas Kandala | No | 35.3.24.2 | 589 | 47 | T | 35.3.24.2 | 589.47 | Cross-link broadcast TWT setup procedure is currently missing in this subclause and needs to be added. | as in comment. | MAC |  |  | Assigned | Rubayet Shafin | 24/0334r0 | [7 empty] | 2024-02-27T19:20:28Z
22113 | Srinivas Kandala | No | 35.3.24.2 | 589 | 47 | T | 35.3.24.2 | 589.47 | The Link ID Bitmap subfield in the TWT element is not defined for the Broadcast TWT Parameter Set field. Therefore, unlike i-TWT, there is no way to request to set up broadcast TWT schedules in an MLD-manner. | Define the Link ID Bitmap subfield for Broadcast TWT as well. | MAC |  |  | Assigned | Rubayet Shafin | 24/0334r0 | [7 empty] | 2024-02-27T19:20:28Z
22114 | Srinivas Kandala | No | 35.3.21.1 | 584 | 38 | T | 35.3.21.1 | 584.38 | There needs to be a mechanism in the spec that would enable a non-AP STA to indicate its associated AP its channel resource requirement for peer-to-peer communication. | Please add the missing procedure to inform the AP about the non-AP STA's P2P requirement. | MAC |  |  | Assigned | Rubayet Shafin | 24/0335r0 | [7 empty] | 2024-02-27T19:20:28Z
22115 | Srinivas Kandala | No | 35.3.24.2 | 589 | 47 | T | 35.3.24.2 | 589.47 | An R-TWT or B-TWT scheduled STA affiliated with a non-AP MLD may want to seek TXOP from the AP MLD. However, currently there is no mechanism defined in the spec that would enable the non-AP MLD to explicitly seek the TXOP from the AP MLD and such a mechanism should be added in the spec. | Please provide rules/guidance depicting the behavior of STA and AP in regards with TWT SP termination specific for restricted TWT operation. | MAC |  |  | Assigned | Rubayet Shafin | 24/0335r0 | [7 empty] | 2024-02-27T19:20:28Z
22116 | Srinivas Kandala | No | 35.3.24.2 | 589 | 47 | T | 35.3.24.2 | 589.47 | Currently there is no mechanism in the spec that enables to request for TXOP from an AP by a non-AP STA. However, such capability would be essential for efficient operation, especially for P2P communication. | Please provide mechanisms and frameworks for requesting TXOP from the AP or AP MLD by an STA or non-AP MLD and describe AP MLD's behavior upon receiving such request. | MAC |  |  | Assigned | Rubayet Shafin | 24/0335r0 | [7 empty] | 2024-02-27T19:20:28Z
22117 | Srinivas Kandala | No | 35.3.24.2 | 589 | 47 | T | 35.3.24.2 | 589.47 | When a STA affiliated with an MLD has established a broadcast TWT schedule with an AP affiliated with an AP MLD, and the if the STA has established a TDLS direct link with another peer STA, then the TDLS peer STA needs to be aware of the exsitence of the broadcast TWT schedule. Otherwise, it may miss the P2P frame reception. | as in comment. | MAC |  |  | Assigned | Rubayet Shafin | 24/0335r0 | [7 empty] | 2024-02-27T19:20:28Z
22118 | Srinivas Kandala | No | 35.3.24.2 | 589 | 47 | T | 35.3.24.2 | 589.47 | When a STA becomes a member of a broadcast TWT schedule, if the STA has P2P link with another peer STA, then there needs to be harmonization between the broadcast TWT operation with the AP and the P2P operation. A procedure to enable such harmonization needs to be provided in the spec. | as in comment. | MAC |  |  | Assigned | Rubayet Shafin | 24/0335r0 | [7 empty] | 2024-02-27T19:20:28Z
22119 | Srinivas Kandala | No | 35.3.24.2 | 589 | 47 | T | 35.3.24.2 | 589.47 | The usage of the TWT Information frame needs to be extended for better adaptation to TWT needs in conjunction with MLD operations. | as in comment. | MAC |  |  | Assigned | Rubayet Shafin | 24/0334r0 | [7 empty] | 2024-02-27T19:20:28Z
22120 | Srinivas Kandala | No | 35.3.24.2 | 589 | 47 | T | 35.3.24.2 | 589.47 | An R-TWT link replacement procedure is currently missing in the spec and needs to be included to ensure smooth operation of the latency-sensitive applications of the non-AP MLD. | as in comment. | MAC |  |  | Assigned | Rubayet Shafin | 24/0334r0 | [7 empty] | 2024-02-27T19:20:28Z
22121 | Srinivas Kandala | No | 35.3.24.2 | 589 | 47 | T | 35.3.24.2 | 589.47 | An AP MLD before disabling a link (for example, using advertised TTLM) should always ensure that any R-TW schedule on that link is moved to a replacement link and the corresponding non-AP MLDs are notified about the new replacement link for the R-TWT. Such a mechanism needs to be provided in the spec. | as in comment. | MAC |  |  | Assigned | Rubayet Shafin | 24/0334r0 | [7 empty] | 2024-02-27T19:20:28Z
22122 | Srinivas Kandala | No | 35.3.24.2 | 589 | 47 | T | 35.3.24.2 | 589.47 | Before an AP is removed using ML reconfiguration, AP MLD should check if there is any R-TWT schedules on that link, and if there is any, then the AP MLD should move the schedule to a different link. A mechanism to allow such procedures need to be added in the spec. | as in comment. | MAC |  |  | Assigned | Rubayet Shafin | 24/0334r0 | [7 empty] | 2024-02-27T19:20:28Z
22123 | Srinivas Kandala | No | 35.3.24.2 | 589 | 47 | T | 35.3.24.2 | 589.47 | When an AP MLD initiate an advertised TTLM to disable a link, if there was one or more R-TWT schedule on that link, the AP MLD must take precautionary measures to ensure that the non-AP STAs operating on that link and are members of the R-TWT schedules are not affected. Spec should provide a mechanism to ensure that the latency-applications corresponding to those R-TWT schedules are not affected. | as in comment. | MAC |  |  | Assigned | Rubayet Shafin | 24/0334r0 | [7 empty] | 2024-02-27T19:20:28Z
22124 | Srinivas Kandala | No | 35.3.24.2 | 589 | 47 | T | 35.3.24.2 | 589.47 | Before a link is deleted or removed, if there was one or more R-TWT schedule on that link, then, in order to ensure smooth operation of the latency-sensitive applications, the AP MLD should provide an alternative link for the non-AP MLD for that R-TWT as a replacement. | A mechanism is needed to seamless transition of the R-TWT schedule from the soon-to-be-deleted link to the new link before the link is removed. | MAC |  |  | Assigned | Rubayet Shafin | 24/0334r0 | [7 empty] | 2024-02-27T19:20:28Z
22125 | Srinivas Kandala | No | 35.3.24.2 | 589 | 47 | T | 35.3.24.2 | 589.47 | Due to power saving purpose or regulatory reasons, a link between an AP MLD and a non-AP MLD can be muted or become unavailable. If the non-AP MLD had an r-TWT schedule set up on that link for its latency-sensitive traffic, there needs to be a method to seamlessly retrieve or transmit latency-sensitve BUs on another link before the first link becomes unavailable. Currently, such a mechanism is missing. Note that renegotiating another schedule for the second link might not be a seamless process. | The spec needs to provide some mechanisms to handle the case where an rTWT schedule is established on a link and the link is becoming unavailable. | MAC |  |  | Assigned | Rubayet Shafin | 24/0334r0 | [7 empty] | 2024-02-27T19:20:28Z
22126 | Srinivas Kandala | No | 35.3.24.2 | 589 | 47 | T | 35.3.24.2 | 589.47 | For Restricted TWT (rTWT) operation, if an STA is done with transmitting latency-sensitive packets in uplink before the end of restricted TWT service period (SP) and there is no packet waiting for that STA in downlink for remainder of the SP, then it causes channel under-utilization for that STA if the STA is prohibited to transmit latency-tolerant traffic for remainder of the SP. Channel under-utilization due to under-utilized restricted TWT SP can be reduced by allowing latency-tolerant traffic in addition to latency-sensitive traffic for transmission during rTWT SP. Once the scheduled STA is done transmitting latency-sensitive traffic during rTWT SP, and if there is still time remaining in the SP, the scheduled STA can choose to transmit its latency-tolerant packets (if any) during remaining of the SP. This will improve the channel utilization for the STA . However, it creates fairness issue. Regarding contention among the scheduled STAs, if one scheduled STA starts transmitting latency-tolerant traffic during the restricted TWT SP, it is not fair for other scheduled STAs that are still transmitting latency-sensitive traffic during the SP. Also, an STA with ill intention may abuse this functionality by setting up TWT parameters such that there is always additional time left in the restricted TWT SP after transmitting latency-sensitive packets. How to handle these situation is not clear. | The spec needs to provide mechanisms and procedures to handle the r-TWT fairness issue as described in the comment. | MAC |  |  | Assigned | Rubayet Shafin | 24/0334r0 | [7 empty] | 2024-02-27T19:20:28Z
22127 | Srinivas Kandala | No | 35.3.21.1 | 584 | 36 | T | 35.3.21.1 | 584.36 | An AP-MLD can intend to enable a setup link that may form an NSTR link pair to the off-channel TDLS direct link, as the AP MLD is not involved in TDLS channel switch and is unaware of the off-channel TDLS direct link. The potential NSTR link pair between the off-channel TDLS direct link and any link that is intended to be enabled in TID-to-link mapping negotiation should be avoided. If TID-to-link mapping negotiation is unsuccessful, default mapping will be applied, which will cause the NSTR link pair or congestion. | Please provide rules/mechanisms related to TDLS channel switch for non-AP MLD with NSTR constraints. | MAC |  |  | Assigned | Rubayet Shafin | 24/0335r0 | [7 empty] | 2024-02-27T19:20:28Z
22128 | Srinivas Kandala | No | 35.3.21.1 | 584 | 36 | T | 35.3.21.1 | 584.36 | When an NSTR non-AP MLD is the TDLS initiator, the TDLS responder can send the TDLS discovery response over a first link (direct link) while the NSTR non-AP MLD is transmitting frames to the AP MLD on a second link, where the first link forms an NSTR link pair with the second link. Accordingly, the NSTR non-AP MLD would not be able to receive the response frame from the TDLS responder. | Please provide text specifying rules for TDLS discovery/setup for the NSTR non-AP MLDs. | MAC |  |  | Assigned | Rubayet Shafin | 24/0335r0 | [7 empty] | 2024-02-27T19:20:28Z
22129 | Srinivas Kandala | No | 35.3.21.1 | 584 | 36 | T | 35.3.21.1 | 584.36 | The current single TDLS link discovery/setup process in the spec is broken for EMLMR devices. For example, when the non-AP MLD in the EMLMR mode is the TDLS initiator and a TDLS responding device is a legacy device, the TDLS discovery response can be sent over a link that is included in the EMLMR links and the EMLMR device is involved in EMLMR frame exchange on another link. The EMLMR device may not have any radio left on the link on which the response frame is sent by the TDLS responder. | Please provide text illustrating the mechanism to handle the issue related to TDLS discovery/setup process with device in EMLMR mode. | MAC |  |  | Assigned | Rubayet Shafin | 24/0335r0 | [7 empty] | 2024-02-27T19:20:28Z
22130 | Srinivas Kandala | No | 35.3.21.1 | 584 | 36 | T | 35.3.21.1 | 584.36 | The current single TDLS link discovery/setup process in the spec is broken for EMLSR or single radio devices. For example, when the MLD in the EMLSR mode (or a single radio non-AP MLD) is the TDLS initiator and a TDLS responding device is a legacy device, the TDLS discovery response can be sent over a link but the EMLSR device may not be operating on that link when the response frame is sent by the TDLS responder (EMLSR device at that time may have the radio on another link). Note that the response frame is not sent through the AP MLD. | Please provide text illustrating the mechanism to handle the issue related to TDLS discovery/setup process with device in EMLSR mode. | MAC |  |  | Assigned | Rubayet Shafin | 24/0335r0 | [7 empty] | 2024-02-27T19:20:28Z
22131 | Srinivas Kandala | No | 35.3.21.1 | 584 | 36 | T | 35.3.21.1 | 584.36 | Broadcast TWT for MLD is clarified in 11be. Currently, when All TWT subfield in the TWT Information frame is set to 1 in the TWT Information field in a TWT Information frame, all individual TWT agreements or broadcast TWT schedules are intended by the TWT Information field of the TWT Information frame. All individual TWT agreements or broadcast TWT schedules are meant to be suspended or resumed by the TWT Information frame. There is no way to exclude any particular TWT agreements or schedules from the group of schedules or agreements that are being suspended or resumed. This is not very conducive for restricted TWT operation, e.g., an r-TWT scheduled STA can have multiple broadcast/individual TWT schedules/agreements and restricted TWT schedules. For some purpose (e.g. power saving), the scheduled STA may want to suspend the broadcast TWT schedules while still maintain the r-TWT schedules for low latency purposes. | Please provide mechanism and framework for selective schedule exclusion from All TWT suspension/resumption procedure. | MAC |  |  | Assigned | Rubayet Shafin | 24/0334r0 | [7 empty] | 2024-02-27T19:20:28Z
22132 | Srinivas Kandala | No | 35.3.21.1 | 584 | 36 | T | 35.3.21.1 | 584.36 | Two non-AP MLDs can establish a TDLS link between them. However, how broadcast TWT operation can take place between the two peer TDLS non-AP MLDs is not clear and the corresponding procedure should be added in the spec. | as in comment. | MAC |  |  | Assigned | Rubayet Shafin | 24/0335r0 | [7 empty] | 2024-02-27T19:20:28Z
22133 | Srinivas Kandala | No | 35.3.21.1 | 584 | 36 | T | 35.3.21.1 | 584.36 | The use of Broadcast TWT schedule, which is the basis of restricted TWT operation, by two TDLS peers STAs for communication over the TDLS direct link is not defined for TDLS operation. | Plese add text address the issue described in the comment. | MAC |  |  | Assigned | Rubayet Shafin | 24/0335r0 | [7 empty] | 2024-02-27T19:20:28Z
22134 | Srinivas Kandala | No | 35.3.21.1 | 584 | 36 | T | 35.3.21.1 | 584.36 | Restricted TWT would be an important feature for TDLS communication. However, the use of Broadcast TWT schedule, which is the basis of restricted TWT operation, by two TDLS peers STAs for communication over the TDLS direct link is not defined for TDLS operation (though individual TWT agreement can be established for the TDLS direct link by the amendmends made in 11ax). | Please provide text to enable the utilization of broadcast/restricted TWT schedule by two TDLS peer STAs. | MAC |  |  | Assigned | Rubayet Shafin | 24/0335r0 | [7 empty] | 2024-02-27T19:20:28Z
22135 | Srinivas Kandala | No | 35.3.21.1 | 584 | 48 | T | 35.3.21.1 | 584.48 | This sentence can be misleading since it can be read as if an EHT non-AP STA can't establish multiple TDLS links. Please clearly state that although 11be does not allow a non-AP MLD to establish more than one TDLS links with another non-AP MLD, the non-AP MLD can set up a second TDLS direct link with a different non-AP MLD. For example, a first non-AP MLD can set up one TDLS direct link with a second non-AP MLD and another TDLS direct link with a third non-AP MLD | as in comment. | MAC |  |  | Assigned | Rubayet Shafin | 24/0335r0 | [7 empty] | 2024-02-27T19:20:28Z
22136 | Srinivas Kandala | No | 35.3.21.1 | 584 | 36 | T | 35.3.21.1 | 584.36 | If a non-AP MLD is operating in EMLMR mode, how it is possible for the non-AP MLD to establish a TDLS direct link with another peer non-AP MLD is not clear based on the latest IEEE 802.11be specification. | Please provide text on the procedures to initiate a TDLS link when the non-AP MLD has been in EMLMR mode with its associated AP MLD. | MAC |  |  | Assigned | Rubayet Shafin | 24/0335r0 | [7 empty] | 2024-02-27T19:20:28Z
22137 | Srinivas Kandala | No | 35.3.21.1 | 584 | 36 | T | 35.3.21.1 | 584.36 | The procedure to enable Triggered TXOP sharing for a TDLS peer STA where the TDLS peer STA is operating in broadcas TWT is currently missing and needs to be provided. | Include a mechanism to enable triggered TDLS communication during broadcast TWT. | MAC |  |  | Assigned | Rubayet Shafin | 24/0335r0 | [7 empty] | 2024-02-27T19:20:28Z
22138 | Srinivas Kandala | No | 35.3.24.2 | 589 | 47 | T | 35.3.24.2 | 589.47 | No guidance is provided in the spec on how to enable Triggered TXOP sharing for P2P communication during a broadcast TWT SP of an broadcast TWT scheduled STA. Such procedure would be essential so that the STA can utilize the TXOP during the broadcast TWT SP to coordinate with its peer STA for P2P communication. | Include a mechanism to enable triggered P2P communication during broadcast TWT. | MAC |  |  | Assigned | Rubayet Shafin | 24/0335r0 | [7 empty] | 2024-02-27T19:20:28Z
22139 | Srinivas Kandala | No | 35.3.21.1 | 584 | 36 | T | 35.3.21.1 | 584.36 | While a non-AP MLD is communicating with its associated AP MLD and is operating under the EMLSR mode, how it is possible for the non-AP MLD to establish one or multiple peer-to-peer links with another peer non-AP MLD is not clear based on the latest IEEE 802.11be specification. Also, the P2P setup procedure, while operating in the EMLSR mode, is currently missing in the spec. | Please provide text on the procedures to transition into P2P mode when the non-AP MLD has been in EMLSR mode with its associated AP MLD. | MAC |  |  | Assigned | Rubayet Shafin | 24/0335r0 | [7 empty] | 2024-02-27T19:20:28Z
22140 | Srinivas Kandala | No | 35.3.21.1 | 584 | 36 | T | 35.3.21.1 | 584.36 | TDLS peer STAs should be able to use a r-TWT schedule to communicate over the TDLS link. However, the AP-side and STA-side procedures to enable the use of r-TWT for TDLS communication is currently missing in the 11be spec. | Please add text in the spec related to procedures to enable r-TWT operation for TDLS communications. | MAC |  |  | Assigned | Rubayet Shafin | 24/0335r0 | [7 empty] | 2024-02-27T19:20:28Z
22141 | Srinivas Kandala | No | 35.3.21.1 | 584 | 36 | T | 35.3.21.1 | 584.36 | For the scenario where there is a peer-to-peer link (e.g. TDLS link) between any pair of STAs affiliated with a pair of non-AP MLDs over one link, and if any of the non-AP MLDs is not STR capable over any of the links, the other NSTR link(s) become essentially ineffective. Consider the following scenario that illustrates this situation--Assume that MLD_S and MLD_R are two non-AP MLDs and MLD_A is an AP MLD. STA1 and STA2 are two non-AP STAs affiliated with the non-AP MLD, MLD_S; STA3 and STA4 are two non-AP STAs affiliated with non-AP MLD, MLD_R; and AP1 and AP2 are two APs affiliated with AP MLD, MLD_A. Two links have been set up between MLD_S and MLD_A--- one between STA1 and AP1 over Link 1, and the other between STA2 and AP2 over Link 2. Moreover, two links have been set up between MLD_R and MLD_A--- one between STA3 and AP1 over Link 1, and the other between STA4 and AP2 over Link 2. STA3 and STA4, operating on Link 1 and Link 2, respectively, form an NSTR link pair. Now, a TDLS link has been established between STA1 and STA3. When STA3 is communicating to STA1 over the TDLS direct link, AP MLD, MLD_A, usually is not aware of the communication over the TDLS link. MLD_A is aware of MLD_R' s NSTR capability; so without the TDLS link as long as STA3 is not transmitting to AP1 over Link 1, AP2 can perform downlink transmission to STA4 over Link 2. However, over the TDLS direct link, if STA3 is transmitting to STA1, then STA4 would not be able to receive packets from AP2 over Link2. | Spec needs to provide solution/guideline for handling NSTR issue when one or more non-AP STAs, affiliated with a non-AP MLD and forming NSTR link pair(s), establish TDLS direct link with one or more non-AP STAs affiliated with another non-AP MLD. | MAC |  |  | Assigned | Rubayet Shafin | 24/0335r0 | [7 empty] | 2024-02-27T19:20:28Z
22142 | Srinivas Kandala | No | 35.3.24.2 | 589 | 47 | T | 35.3.24.2 | 589.47 | How a STA affiliated with a non-AP MLD can request aligned R-TWT schedule over multiple of its enabled links is not clear. Such a procedure would be very helpful for the latency-sensitive traffic handling for the non-AP MLD and needs to provided. | as in comment. | MAC |  |  | Assigned | Rubayet Shafin | 24/0334r0 | [7 empty] | 2024-02-27T19:20:28Z
22143 | Srinivas Kandala | No | 35.3.24.2 | 589 | 47 | T | 35.3.24.2 | 589.47 | Broadcast TWT operation procedure for MLD is currently missing and needs to be added. | as in comment. | MAC |  |  | Assigned | Rubayet Shafin | 24/0334r0 | [7 empty] | 2024-02-27T19:20:28Z
22144 | Srinivas Kandala | No | 35.3.24.2 | 589 | 47 | T | 35.3.24.2 | 589.47 | Since the Broadcast TWT ID subfield and the Last Broadcast Parameter Set subfields are not timing-related params, these can be independent of the Aligned schedules across two links. | Exclude these two parameters from the "SAME parameter" requirement for two schedule to be aligned across two links. | MAC |  |  | Assigned | Rubayet Shafin | 24/0334r0 | [7 empty] | 2024-02-27T19:20:28Z
22145 | Srinivas Kandala | No | 35.3.24.2 | 589 | 47 | T | 35.3.24.2 | 589.47 | clarify that the Broadcast TWT ID of the two aligned schedules advertised on the two links can be the same or different (this is not a timing parameter). | as in comment. | MAC |  |  | Assigned | Rubayet Shafin | 24/0334r0 | [7 empty] | 2024-02-27T19:20:28Z
22146 | Srinivas Kandala | No | 35.3.24.2 | 589 | 47 | T | 35.3.24.2 | 589.47 | procedures for Aligned schedule and Broadcast TWT negotiation over one link for multiple links are currently missing and needs to be provided. | as in comment. | MAC |  |  | Assigned | Rubayet Shafin | 24/0334r0 | [7 empty] | 2024-02-27T19:20:28Z
22147 | Srinivas Kandala | No | 35.3.24.2 | 589 | 47 | T | 35.3.24.2 | 589.47 | aligned schedule is defined for broadcast TWT. However, the broadcast TWT for MLD subclause is currently incomplete. Provide additional details to make the clause complete. | as in comment. | MAC |  |  | Assigned | Rubayet Shafin | 24/0334r0 | [7 empty] | 2024-02-27T19:20:28Z
22148 | Srinivas Kandala | No | 35.3.24.2 | 589 | 47 | T | 35.3.24.2 | 589.47 | A STA affiliated with an MLD should be able to actively request for an aligned broadcast TWT schedule over multiple links to the AP MLD. Such a procedure is missing and needs to be provided. | as in comment. | MAC |  |  | Assigned | Rubayet Shafin | 24/0334r0 | [7 empty] | 2024-02-27T19:20:28Z
22149 | Srinivas Kandala | No | 35.3.24.2 | 589 | 47 | T | 35.3.24.2 | 589.47 | For multi-link operation, it would be very useful to request for aligned broadcast TWT schedules to be established across multiple links of a non-AP MLD. However, such a procedure is currently missing for broadcast TWT. | Please add the procedure to request for aligned broadcast TWT to the AP. | MAC |  |  | Assigned | Rubayet Shafin | 24/0334r0 | [7 empty] | 2024-02-27T19:20:28Z
22150 | Srinivas Kandala | No | 35.3.24.2 | 589 | 47 | T | 35.3.24.2 | 589.47 | A procedure for a STA affiliated with a non-AP MLD requesting for aligned R-TWT schedule to be established over multiple links between the AP MLD and the non-AP MLD is currently missing? Such procedure would be quite helpful in power saving and traffic management for the client devices and need to be provided. | as in comment. | MAC |  |  | Assigned | Rubayet Shafin | 24/0334r0 | [7 empty] | 2024-02-27T19:20:28Z
22151 | Srinivas Kandala | No | 35.3.24.2 | 589 | 47 | T | 35.3.24.2 | 589.47 | 11be includes multi-link operation and restricted TWT operation. However, how restricted TWT will operate on multi-link devices (MLDs) is not clear. In general, mechanism for Broadcast TWT, which is a basis for restricted TTWT, for MLDs need to be defined. | Please provide text for R-TWT/B-TWT negotiation for MLD. | MAC |  |  | Assigned | Rubayet Shafin | 24/0334r0 | [7 empty] | 2024-02-27T19:20:28Z
22152 | Srinivas Kandala | Yes | 36.3.12.8.3 | 793 | 8 | T | 36.3.12.8.3 | 793.08 | Table 36-34 RU allocation subfield includes several small MRU locations that may become “not defined” when PPDU bandwidth is 80MHz or higher, according to Table 36-10 Indices for small size MRUs in an OFDMA 80 MHz EHT PPDU, Table 36-11 and Table 36-12. Should clarify if such RU allocation subfield values are allowed to be used or not. | Add the following to the subclause: "An RU allocation subfield shall not indicate a 52+26 or 106+26 small MRU location that is not defined in an 80 MHz, 160 MHz or 320 MHz PPDU, as specified by Table 36-10, Table 36-11 and Table 36-12." | PHY |  |  | Resolution approved | Jian Yu | 24/0260r1 | V | REVISED Reflect the changes in detail. Refer to the whole subclause instead of three specific tables, making the reference more complete.Instructions to the editor:Please make the changes as shown in 11/24-0260r1 (https://mentor.ieee.org/802.11/dcn/24/11-24-0260-01) tagged with #CID 22152 |  | 678 | I | 5.1 |  | 2024-03-15T20:56:30Z
22153 | Abhishek Patil | No | 26.8.3.3 |  |  | T | 26.8.3.3 | 0 | The following sentence in baseline spec (REVme D4.2 P4077L59) needs to be updated to include Broadcast TWT ID subfield set to 31: "A TWT scheduled STA is not required to be in the awake state at broadcast TWT SP start times corresponding to the broadcast TWT that has the broadcast TWT ID value of 0." | Modify the cited sentence as: "A TWT scheduled STA is not required to be in the awake state at broadcast TWT SP start times corresponding to the broadcast TWT that has the broadcast TWT ID value of 0 or 31." | MAC |  |  | Assigned | Muhammad Kumail Haider | 24/0371r0 | [7 empty] | 2024-02-28T02:37:37Z
22154 | Abhishek Patil | No | 26.8.3.2 |  |  | T | 26.8.3.2 | 0 | The following sentence in baseline spec (REVme D4.2 P4073L37) needs to be updated to include Broadcast TWT ID subfield set to 31: "The TWT scheduling AP shall include a unique value in the Broadcast TWT ID subfield for each Broadcast TWT to allow identification of each Broadcast TWT, unless the TWT Setup Command field is Alternate TWT or the Broadcast TWT ID subfield is zero." | Modify the cited sentence as follows: "The TWT scheduling AP shall include a unique value in the Broadcast TWT ID subfield for each Broadcast TWT to allow identification of each Broadcast TWT, unless the TWT Setup Command field is Alternate TWT or the Broadcast TWT ID subfield is zero or 31." Modify NOTE 6 as follows: "NOTE 6—The broadcast TWT element contains two Broadcast TWT Parameter Set fields with the same Broadcast TWT ID subfield value if the TWT Setup Command field indicates Alternate TWT in one of the Broadcast TWT Parameter Set fields. The broadcast TWT element might contain multiple Broadcast TWT Parameter Set fields with the Broadcast TWT ID subfield equal to 0 or 31." | MAC |  |  | Assigned | Muhammad Kumail Haider | 24/0371r0 | [7 empty] | 2024-02-28T02:37:37Z
22155 | Abhishek Patil | No | 35.3.9 | 542 | 53 | T | 35.3.9 | 542.53 | If non-dynamic fragmentation is not supported then TXOP limits might be violated (see 10.23.2.9 of baseline spec - P1915L40 of REVme D3.0) [Also see related CIDs 16681 and 16807 from LB271.] | As in comment | MAC |  |  | Assigned | Abhishek Patil | 24/0326r0 | [7 empty] | 2024-02-27T19:20:28Z
22156 | Abhishek Patil | No | 35.3.9 | 542 | 53 | T | 35.3.9 | 542.53 | Dynamic fragmentation procedure is undefined for MLO. (Also see CIDs 19781, 19329, 19330 and 19630 LB 275). | Provide a procedure for dynamic fragmentation. | MAC |  |  | Assigned | Abhishek Patil | 24/0326r0 | [7 empty] | 2024-02-27T19:20:28Z
22157 | Abhishek Patil | No | 35.3.5.4 | 519 | 57 | T | 35.3.5.4 | 519.57 | The sentence "The Status Code field included in the STA Profile subfield of the Per-STA Profile subelement shall indicate DENIED_LINK_ON_WHICH_THE_(Re)ASSOCIATION_REQUEST_FRAME_IS_TRANSMITTED_NOT_ACCEPTED if the Status Code field is not set to REFUSED_REASON_UNSPECIFIED and the link corresponding to the Per-STA Profile subelement is not accepted only because the link on which the (Re)Association Request frame is transmitted is not accepted." is long and hard to understand. | Simplify the sentence so that the intended meaning is clearly conveyed. Replace the sentence with the following: " The Status Code field included in the STA Profile subfield of the Per-STA Profile subelement shall be set to: - a nonzero value other than 130 if the link corresponding to the Per-STA Profile is not accepted by the AP MLD as part of the ML (re)setup (see Table 9-80 (Status codes)). - 130 if the link corresponding to the Per-STA profile is not accepted only because the link where the (Re)Association Request frame is received is not accepted by the AP MLD as part of the ML (re)setup. - 0 if the link corresponding to the Per-STA Profile is accepted by the AP MLD as part of the ML (re)setup and the link where the (Re)Association Request frame is received is accepted by the AP MLD as part of the ML (re)setup. " | MAC |  |  | Resolution approved | Po-Kai Huang | 24/0296r5 | V | REVISED We already have the following general description.the Status Code field included in the STA Profile subfield of the Per-STA Profile subelement shall indicate SUCCESS if the link is accepted or the failure cause if the link is not accepted.The sentence is about the setting of a specific status code. We try to revise by putting the if condition upfront.TGbe editor to make the changes shown in https://mentor.ieee.org/802.11/dcn/24/11-24-0296-05 under all headings that include CID 22157 |  | 673 | I | 5.1 |  | 2024-03-15T12:12:18Z
22158 | Yongho Kim | Yes | 35.3.17 | 578 | 55 | T | 35.3.17 | 578.55 | When a non-AP STA affiliated with an EMLSR non-AP MLD performs a TXS operation as defined in 35.2.1.2 and transmits a CTS response to a MU-RTS frame, since it shall switch back after the end of the frame exchanges as defined in 35.3.17 due to not receiving PHY-RXSTART.indication in shared TXOP, it can not perform TXS operation. Therefore, EMLSR non-AP STA MLD's transmission to the AP or to a peer STA is not possible. The 802.11be draft shall define an EMLMR non-AP MLD's TXS operation. | Add the following text: m) When a non-AP STA affiliated with the non-AP MLD is addressed in an MU-RTS TXS Trigger frame, the following applies: * The non-AP MLD shall be switched back to the listening operation on the EMLSR links not later than the EMLSR transition delay time most recently indicated by the non-AP MLD, as measured immediately after the end of the allocated time specified in 35.2.1.2 (Triggered TXOP sharing procedure). | MAC |  |  | Resolution drafted | Minyoung Park | 24/0343r1 | V | REVISED [Resolution presented but no consensus yet] This CID was presented on March 14, 2024. The DCN is 24/0343r1. No straw poll was conducted. | [5 empty] | 2024-03-16T15:12:49Z
22159 | Juseong Moon | Yes | 35.3.16.4 | 566 | 61 | T | 35.3.16.4 | 566.61 | In an AP MLD, which is associated with STA MLDs operating on an NSTR link pair, while backoff counter is zero and queue is being considered empty, another frame, destined to other STA not causing NSTR interference, can be queued and the EDCA queue becomes non-empty again. In this case, the data frame can be transmitted immediately without invoking new backoff because the backoff counter is already 0. Because this is the AP MLD's operation, it can enhance efficiency of AP MLD's transmission. However, draft 3.0 requires to invoke new backoff procedure for the AP MLD. It is more efficient to transmit a frame which doesn't cause interference without backoff, for the AP MLD. | Modify the text as following: — consider the transmit queue for that AC as empty until any frame exists in the queue which if transmitted, the transmitter determines, will not cause an unacceptable level of interference caused by transmission at the non-AP STA operating on the other link of an NSTR link pair that the AP or non-AP STA belongs to. The queue is then considered to have become nonempty and - the procedure described in 10.23.2.4 (Obtaining an EDCA TXOP) is followed for the AP if the transmit queue becomes nonempty due to an MPDU destined to another non-AP STA to be queued for transmission. - backoff is invoked per the procedure described in a) of 10.23.2.2 (EDCA backoff procedure) regardless of whether the medium is busy or not, otherwise. | MAC |  |  | Resolution approved | Juseong Moon | 24/0321r2 | V | REVISED Agree in principle.TGbe Editor: Apply the change tagged with #22159 in https://mentor.ieee.org/802.11/dcn/24/11-24-0321-02 to 11be D5.0. |  | 677 | I | 5.1 |  | 2024-03-15T12:19:03Z
22160 | Gaurav Patwardhan | Yes | 11.13 | 394 | 1 | T | 11.13 | 394.01 | The security properties of MLO in the current draft are not enough to provide guarantees that OCV provided in baseline. Extend OCV to operate in an MLO context as well. This is vitally important with mechanisms of add/delete AP links becoming more prevalent in later drafts. | As in comment | MAC |  |  | Assigned | Michael Montemurro | [8 empty] | 2024-02-27T19:20:28Z
22161 | Gaurav Patwardhan | Yes | 35.3.1 | 495 | 20 | T | 35.3.1 | 495.2 | While an EHT AP is required to have MLO enabled a non-AP EHT STA does not require MLO to be enabled. Since single operation for non-AP MLD is allowed, make MLO mandatory for all EHT STAs. | As in comment. | MAC |  |  | Resolution approved | Ming Gan | 24/0339r1 | J | REJECTED The commenter failed to identify the technical issue. Single operation for non-AP MLD is not equal to making MLO mandatory at the non-AP MLD side. The former one is because of the ML reconfiguration operation, not the capability while the latter one is kind of capability requirement. Some low cost clients, like IoT device, have such non-MLO capability requirements. |  | 676 | N |  |  | 2024-03-16T15:34:26Z
22162 | Gaurav Patwardhan | Yes | 9.4.2.315 | 293 | 22 | T | 9.4.2.315 | 293.22 | If atleast one enabled link has all TIDs mapped to it, the a non-AP MLD can request buffered units at the AP on that link. There is no need for any AP affiliated with an AP MLD to transmit the Multi-Link Traffic Indication element in Beacons as it is significant overhead. | Change "all enabled links" with "at least one enabled link" | MAC |  |  | Resolution approved | Minyoung Park | 24/0343r1 | J | REJECTED The method described in the comment forces a non-AP MLD to retrieve data only on a link on which all TIDs are mapped, which could limit the performance of the non-AP MLD. An AP MLD can also set the TID-To-Link Mapping Negotiation Support subfield of the MLD Capabilities And Operations field of the Basic Multi-Link element to a value to 0 (TTLM not supported) or 1 (all TIDs mapped to the same link set) to not include the MLTI element in a beacon. |  | 676 | N |  |  | 2024-03-16T15:24:11Z
22163 | Gaurav Patwardhan | Yes | 9.4.2.315 | 291 | 35 | T | 9.4.2.315 | 291.35 | If an AP MLD wants to signal link bitmap for large number of devices (eg: Airports, malls,etc.), then the element would carry a link bitmap for each of them. Thus the size of the overall element can be very large. This results in bloating of Beacon frame. It will cause issues such as high management frame overhead in dense enterprise deployments. Additionally, it will cause inter-operability issues with legacy devices which cannot parse very large sized Beacon frames. | Reduce Beacon frame bloating by moving multi-link traffic indication element out of the Beacon to an independent frame. | MAC |  |  | Resolution approved | Minyoung Park | 24/0343r1 | J | REJECTED An AP MLD can always set the TID-To-Link Mapping Negotiation Support subfield of the MLD Capabilities And Operations field of the Basic Multi-Link element to a value to 0 (TTLM not supported) or 1 (all TIDs mapped to the same link set) to not include the MLTI element in a beacon if the size of the Beacon becomes an issue.In the previous rounds of 802.11 WG LBs, there had been many attempts to move the MLTI element out of a beacon frame but the group couldn’t reach consensus as there were many other related issues that have to be addressed together with separating the MLTI element as an independent frame. |  | 676 | N |  |  | 2024-03-16T15:24:11Z
22164 | Gaurav Patwardhan | Yes | 9.4.2.25 | 219 | 6 | T | 9.4.2.25 | 219.06 | According to D5.0 of P802.11be specification, Beacon protection is not enabled by default on EHT STAs. Because the multi-link framework contains add/delete AP operations and such, mandating beacon protection is necessary. | Enable beacon protection feature by default and not just have STAs implement/support it. Revise specification text in the following locations: Clause 4, Clause 9 - Extended Capabilities field, 11.52 Beacon frame protection procedures, 35.3.5.2 ML Security. | MAC |  |  | Resolution approved | Po-Kai Huang | 24/0296r5 | J | REJECTED Beacon protection is already mandated when using RSN. See the following in 12.12.3 Security constraints for EHT.An EHT non-AP STA and EHT AP shall have dot11BeaconProtectionEnabled set to 1 when using RSN. |  | 673 | N |  |  | 2024-03-15T12:12:18Z
22165 | Gaurav Patwardhan | Yes | 9.4.2.312.2.3 | 252 | 29 | T | 9.4.2.312.2.3 | 252.29 | TTLM mode 2 is more important than mode 3 because of the flexibilty afforded by the mode 2 approach, i.e. All TIDs mapped to X links and some TIDs mapped to Y links. | as in comment | MAC |  |  | Assigned | Binita Gupta | 24/0355r0 | [7 empty] | 2024-02-27T19:20:28Z
22166 | Gaurav Patwardhan | Yes | 35.3.6.3 | 521 | 35 | E | 35.3.6.3 | 521.35 | Move the phrase "for the non-AP MLDs" from line 37 and move it to before "associate" on line 36 to make sense of the sentence. | as in comment | MAC |  |  | Resolution approved | Binita Gupta | 24/0304r3 | V | REVISED Revised text to clarify.TGbe editor, please make the changes tagged by CID #22166 in in 11-24/0304r3 (https://mentor.ieee.org/802.11/dcn/24/11-24-0304-03). |  | 675 | I | 5.1 |  | 2024-03-15T12:15:32Z
22167 | Gaurav Patwardhan | Yes | 35.3.6.3 | 519 | 20 | T | 35.3.6.3 | 519.2 | Plural missing. It should be '...one or more of its affiliated AP(s)..' | as in comment | MAC |  |  | Resolution approved | Binita Gupta | 24/0304r3 | V | REVISED Revised text as per suggestion.TGbe editor, please make the changes tagged by CID #22167 in in 11-24/0304r3 (https://mentor.ieee.org/802.11/dcn/24/11-24-0304-03). |  | 675 | I | 5.1 |  | 2024-03-15T12:15:32Z
22168 | Gaurav Patwardhan | No | 35.3.6.2 | 518 | 63 | T | 35.3.6.2 | 518.63 | Kind of a roundabout way of saying 'transmitted BSSID' | Replace '…not a nontransmitted BSSID.. ' with '...a transmitted BSSID...' | MAC |  |  | Resolution approved | Binita Gupta | 24/0304r3 | V | REVISED The quoted text “…when it is not a nontransmitted BSSID of a multiple BSSID set…” is meant to also cover the case when the added AP is not part of a multiple BSSID set. It is not only referring to the case when the added AP is a transmitted BSSID. Similar text is used in clause 35.3.4.1. Slightly text revision to use similar text as 35.3.4.1.TGbe editor, please make the changes tagged by CID #22168 in in 11-24/0304r3 (https://mentor.ieee.org/802.11/dcn/24/11-24-0304-03). |  | 675 | I | 5.1 |  | 2024-03-15T12:15:32Z
22169 | Gaurav Patwardhan | Yes | 35.3.5.2 | 516 | 25 | T | 35.3.5.2 | 516.25 | Remove the word "across". Its grammatically incorrect. | as in comment | MAC |  |  | Resolution approved | Po-Kai Huang | 24/0296r5 | A | ACCEPTED |  | 673 | I | 5.1 |  | 2024-03-15T12:12:18Z
22170 | Gaurav Patwardhan | Yes | 35.3.5.2 | 516 | 20 | T | 35.3.5.2 | 516.2 | Change "… on the link…" to "… on that link …" to make a clear reference to the specific link | as in comment | MAC |  |  | Resolution approved | Po-Kai Huang | 24/0296r5 | V | REVISED Agree in principle with the commenter.TGbe editor to make the changes shown in https://mentor.ieee.org/802.11/dcn/24/11-24-0296-05 under all headings that include CID 22170 |  | 673 | I | 5.1 |  | 2024-03-15T12:12:18Z
22171 | Gaurav Patwardhan | No | 35.3.5.1 | 516 | 5 | T | 35.3.5.1 | 516.05 | Add a reference to service subclauses i.e. Clause 5 and Clause 8. | as in comment | MAC |  |  | Resolution approved | Po-Kai Huang | 24/0319r2 | V | REVISED The commenter comments on the following note and suggests to add reference. Refer to clause 8 for PHY is appropriate. For MAC, clause 5 has lower MAC (CRC computation) and upper MAC (PN assignment), and may not apply universally, so we also add clause 35.3 as reference for “unless specified otherwise”. We further add reference of clause 10 for reference of functionality like TWT and clause 11 for power management, clause 26 for HE, and clause 35 for EHT. NOTE 12—For each setup link, each service (and the corresponding rules) between a non-AP STA affiliated with the non-AP MLD and its associated AP affiliated with the AP MLD is the same as the service (and the corresponding rules) between a non-AP STA not affiliated with the non-AP MLD and its associated AP unless specified otherwise. TGbe editor to make the changes shown in 11-24/0319r2 (https://mentor.ieee.org/802.11/dcn/24/11-24-0319-02) under all headings that include CID 22171 |  | 676 | I | 5.1 |  | 2024-03-15T12:16:05Z
22172 | Gaurav Patwardhan | No | 35.3.5.1 | 515 | 60 | E | 35.3.5.1 | 515.6 | Intent is not clear; rewrite as follows for better readbility "For each setup link, a mapping between the non-AP STA affiliated with the non-AP MLD and the AP affiliated with the AP MLD, is not provided to the DS." | as in comment | MAC |  |  | Resolution approved | Po-Kai Huang | 24/0296r5 | A | ACCEPTED |  | 673 | I | 5.1 |  | 2024-03-15T12:12:18Z
22173 | Gaurav Patwardhan | Yes | 35.3.5.1 | 515 | 22 | T | 35.3.5.1 | 515.22 | It is not always a true condition. | Change to "..the ML (re)setup is successful subject to additional rules described in this subclause." | MAC |  |  | Resolution approved | Po-Kai Huang | 24/0296r5 | J | REJECTED If the link used to exchange (re)association request/response is accepted, then there is at least one link and the ML setup is successful.If the link on which the (Re)Association Request frame was received is accepted by the AP MLD, the ML (re)setup is successful. |  | 673 | N |  |  | 2024-03-15T12:12:18Z
22174 | Gaurav Patwardhan | No | 35.3.5.1 | 513 | 58 | E | 35.3.5.1 | 513.58 | Change 'the AP MLD' to 'an AP MLD' | as in comment | MAC |  |  | Resolution approved | Po-Kai Huang | 24/0296r7 | V | REVISED The AP MLD refers to the AP MLD in the earlier sentence. However, in the same spirit, “A” at the beginning should be changed to “the”.A non-AP MLD may initiate an ML (re)setup with an AP MLD to (re)set up one or more links with the AP MLD. When a non-AP MLD initiates an ML (re)setup with an AP MLD, the non-AP MLD shall transmit a (Re)Association Request frame through a non-AP STA that is affiliated with the non-AP MLD and is operating on a link that is expected to be part of the ML (re)setup.TGbe editor to make the changes shown in 11-24/0296r7 (https://mentor.ieee.org/802.11/dcn/24/11-24-0296-07) under all headings that include CID 22174 |  | 676 | I | 5.1 |  | 2024-03-15T12:15:51Z
22175 | Gaurav Patwardhan | Yes | 35.3.5.1 | 513 | 36 | T | 35.3.5.1 | 513.36 | The expectation of the link being part of ML (re)setup is on the non-AP MLD's side, not AP MLD. | Change "...operating on a link that expected to be..." to "…operating on a link that it expects to be..." | MAC |  |  | Resolution approved | Po-Kai Huang | 24/0296r5 | V | REVISED Agree in principle with the commenter.TGbe editor to make the changes shown in https://mentor.ieee.org/802.11/dcn/24/11-24-0296-05 under all headings that include CID 22175 |  | 673 | I | 5.1 |  | 2024-03-15T12:12:18Z
22176 | Gaurav Patwardhan | Yes | 35.3.5.1 | 513 | 26 | E | 35.3.5.1 | 513.26 | It should be "11.3 (Authentication and association)". Same P513L30, P515L54, P516L1, P516L50. | as in comment | MAC |  |  | Resolution approved | EDITOR | 24/0313r1 | J | REJECTED "11.3 (STA authenticationAuthentication and association" is correct. Because of the limitation of framemaker, strikethrough cannot be shown when the clause is cross-referenced. |  | 675 | N |  |  | 2024-03-15T12:15:10Z
22177 | Massinissa Lalam | Yes | 4.3.16a | 64 | 41 | T | 4.3.16a | 64.41 | "— Mandatory support for single spatial stream EHT-MCS 15 in an RU". Support of MCS15 should be optional. Another SDO is doing interoperability testing and MCS15 may be tested but as an optional feature. To avoid interoperability issue with already deployed 11be devices, I think it would be safer to make this feature optional and use one reserved bit of "EHT PHY Capabilities Information" field to indicate MCS15 support. For example B69 (currently reserved) could be renamed to "Support of MCS15 in an RU" and set to 1 is supported, 0 if not. It would not break existing device implementations IMHO. | As in comment (make MCS15 optional and use one reserved bit of "EHT PHY Capabilities Information" field to signal it) | PHY |  |  | Resolution approved | Jianhan Liu | 24/0368r3 | V | REVISED To solve interoperability issue, a “MCS15 Disable” indication is introduced in the EHT Operation element and in the EHT OM Control. In the IEEE 802.11be, similar approach had been introduced for ER SU PPDU support. TGbe Editor: please see the instructions in IEEE 802.11-24/0368r3 (https://mentor.ieee.org/802.11/dcn/24/11-24-0368-03). |  | 676 | I | 5.1 |  | 2024-03-15T12:17:33Z
22178 | Massinissa Lalam | Yes | 35.3.7.2.1 | 530 | 2 | T | 35.3.7.2.1 | 530.02 | "dot11EHTBaseLineFeaturesImplementedOnly" is not defined (only occurence is here). There is no MIB variable because the release-like feature has been dropped. Delete the sentence "An MLD with dot11EHTBaseLineFeaturesImplementedOnly equal to true shall not set the TID-To-Link Mapping Negotiation Support subfield of MLD Capabilities field of the Basic Multi-Link element to 3." The current draft is clear in subsequent subclause 35.3.7.2.3 about how to set the value of this subfield. | As in comment | MAC |  |  | Resolution approved | Laurent Cariou | 24/0324r3 | V | REVISED Agree with the commenter. 802.11be doesn’t use dot11EHTBaseLineFeaturesImplementedOnly. Remove the sentence: “An MLD with dot11EHTBaseLineFeaturesImplementedOnly equal to true shall not set the TID-To-Link Mapping Negotiation Support subfield of MLD Capabilities And Operations field of the Basic Multi-Link element to 3.” on P532L1. |  | 479 | N |  | This CID is implemented by CID 22273. | 2024-03-16T22:48:45Z
22179 | John Wullert | No | 35.19 | 661 | 50 | E | 35.19 | 661.5 | In the phrase "and NSS and EHT-MCS subfields that correspond to a request", NSS refers to the subfield and so should not use subscripts | Convert the "SS" in "NSS" normal text (non-subscript) | MAC |  |  | Resolution approved | Bo Gong | 24/0483r0 | A | ACCEPTED |  | 679 | I | 5.1 |  | 2024-03-16T22:22:36Z
22180 | John Wullert | No | 35.19 | 660 | 40 | E | 35.19 | 660.4 | In the phrase "Unsolicited MFB subfield equal to 0, an MFB responder computes the EHT-MCS and NSS of the RU…", NSS refers to the value rather than the subfield, and so should use subscripts for "SS" | Convert the "SS" in "NSS" to subscripts. | MAC |  |  | Resolution approved | Bo Gong | 24/0483r0 | A | ACCEPTED |  | 679 | I | 5.1 |  | 2024-03-16T22:22:36Z
22181 | John Wullert | No | 35.16.3.2 | 656 | 39 | E | 35.16.3.2 | 656.39 | The text of the following sentence is awkward due to the repitition of the word "state": "If the EPCS priority access state is in the enabled state…" | Rephrase as "If EPCS priority access is in the enabled state…" | MAC |  |  | Resolution approved | Subir Das | 24/0291r1 | A | ACCEPTED |  | 676 | I | 5.1 |  | 2024-03-15T12:16:36Z
22182 | John Wullert | No | 35.16.2.2.1 | 651 | 45 | G | 35.16.2.2.1 | 651.45 | The statement "The AP MLD or non-AP MLD may send an EPCS Priority Access Enable Request frame…" only applies to EPCS AP MLDs and EPCS non-AP MLDs | Change to "The EPCS AP MLD or EPCS non-AP MLD may send an EPCS Priority Access Enable Request frame…" | MAC |  |  | Resolution approved | Subir Das | 24/0291r1 | A | ACCEPTED |  | 676 | I | 5.1 |  | 2024-03-15T12:16:36Z
22183 | John Wullert | No | 35.16.1 | 650 | 60 | G | 35.16.1 | 650.6 | The statement "An AP MLD that successfully obtains permission…" applies only to EPCS AP MLDs | Change to "An EPCS AP MLD that successfully obtains permission…" | MAC |  |  | Resolution approved | Subir Das | 24/0291r1 | A | ACCEPTED |  | 676 | I | 5.1 |  | 2024-03-15T12:16:36Z
22184 | John Wullert | No | 35.16.1 | 650 | 49 | G | 35.16.1 | 650.49 | The statement "An AP MLD that has dot11SSPNInterfaceActivated equal to true may use the interworking procedures described in 11.22.5 (Interworking procedures: interactions with SSPN) to retrieve permission for a non-AP MLD to use the EPCS priority access..." applies only to EPCS AP MLDs. | Change to "An EPCS AP MLD that has dot11SSPNInterfaceActivated equal to true may use the interworking procedures described in 11.22.5 (Interworking procedures: interactions with SSPN) to retrieve permission for a non-AP MLD to use the EPCS priority access..." | MAC |  |  | Resolution approved | Subir Das | 24/0291r1 | A | ACCEPTED |  | 676 | I | 5.1 |  | 2024-03-15T12:16:36Z
22185 | John Wullert | No | 35.16.1 | 650 | 48 | G | 35.16.1 | 650.48 | The statement "During the (re)association process, the AP MLD obtains…" applies only to EPCS AP MLDs | Change to "During the (re)association process, the EPCS AP MLD obtains…" | MAC |  |  | Resolution approved | Subir Das | 24/0291r1 | A | ACCEPTED |  | 676 | I | 5.1 |  | 2024-03-15T12:16:36Z
22186 | John Wullert | No | 35.8.2 | 621 | 36 | E | 35.8.2 | 621.36 | When used as a verb, "set up" is two words. | Change "being setup" to "being set up" | MAC |  |  | Resolution approved | EDITOR | 24/0313r1 | A | ACCEPTED |  | 675 | I | 5.1 |  | 2024-03-15T12:15:10Z
22187 | John Wullert | No | 35.8.2 | 621 | 19 | E | 35.8.2 | 621.19 | When used as a verb, "set up" is two words. | Change "used to setup" to "used to set up" | MAC |  |  | Resolution approved | EDITOR | 24/0313r1 | A | ACCEPTED |  | 675 | I | 5.1 |  | 2024-03-15T12:15:10Z
22188 | John Wullert | No | 35.8.1 | 620 | 63 | T | 35.8.1 | 620.63 | The second part of this sentence is not required, and therefore confusing, because the requirement in the prior paragraph says that an EHT STA with dot11RestrictedTWTOptionImplemented equal to true shall set the Restricted TWT Support subfield in the transmitted EHT Capabilities element to 1. | Remove latter part of sentence to produce: "An R-TWT scheduling AP is an EHT AP with dot11RestrictedTWTOptionImplemented equal to true." | MAC |  |  | Assigned | Muhammad Kumail Haider | 24/0371r0 | [7 empty] | 2024-02-28T02:37:37Z
22189 | John Wullert | No | 35.5.3 | 600 | 37 | T | 35.5.3 | 600.37 | The statement indicates that the EHT STA may set the parameter based on the functionality of the AP. However, the definition of dot11TwoBQRsOptionImplemented indicates that it represents the capability of the EHT STA, which should be independent of the AP to which it is associated. | Remove this sentence. If the intention of the requirement is to ensure that the EHT STA does not send the related fields to APs that do not support 320 MHz, then add that requirement to the next two sentences. | MAC |  |  | Resolution approved | Yunbo Li | 24/0358r1 | V | REVISED Agree with the commenter that the value of dot11TwoBQRsOptionImplemented is independent with the fuction of AP. TGbe editor, please implement changes with tag 22189 as shown in 11-24/0358r1 (https://mentor.ieee.org/802.11/dcn/24/11-24-0358-01) |  | 677 | I | 5.1 |  | 2024-03-15T12:19:24Z
22190 | John Wullert | No | 35.3.24.2 | 589 | 50 | G | 35.3.24.2 | 589.5 | The word "whether" in this sentence suggests that more than one option will follow, but the remainder of the sentence sets the value of the parameter to one, which results in only a single option | Rephrase sentence as "A TWT scheduling AP affiliated with an AP MLD, while announcing a broadcast TWT schedule in the AP’s BSS, may explicitly indicate that a schedule is an aligned schedule by setting the Aligned subfield in the corresponding Broadcast TWT Parameter Set field to 1." | MAC |  |  | Assigned | Rubayet Shafin | 24/0334r0 | [7 empty] | 2024-02-27T19:20:28Z
22191 | John Wullert | No | 35.3.20 | 582 | 57 | E | 35.3.20 | 582.57 | Unnecessary commas | Remove commas to produce "Each AP in a multiple BSSID set or a co-hosted BSSID set is a member of a different ESS while all APs…" | MAC |  |  | Resolution approved | Michael Montemurro | 24/0588r1 | A | ACCEPTED |  | 679 | N |  | This CID is implemented by CID 22231. | 2024-03-16T22:19:39Z
22192 | John Wullert | No | 35.3.19.2 | 581 | 61 | T | 35.3.19.2 | 581.61 | The requirement "A non-AP MLD shall identify the NSTR mobile AP MLD by AP MLD Type Indication subfield equal to 1 in MLD Capabilities And Operations subfield of Common Info field in the Basic Multi Link element received on the primary link" is not testable. In other similar instances in teh specifciation, this behavior is implied by the requirement on the sender to set the value. | Remove the sentence " A non-AP MLD shall identify the NSTR mobile AP MLD by AP MLD Type Indication subfield equal to 1 in MLD Capabilities And Operations subfield of Common Info field in the Basic Multi Link element received on the primary link." | MAC |  |  | Assigned | Kaiying Lu | 24/0312r0 | [7 empty] | 2024-02-27T19:20:28Z
22193 | John Wullert | No | 35.3.18 | 579 | 25 | E | 35.3.18 | 579.25 | Two issues with the text of this sentence: - Operating Mode Notification frame should be "EML Operating Mode Notification" - Parentheses are not required around EHT in "(EHT) OM control" (See clause 9.2.4.7.8) Same comment applies on page 579, row 40. | Revise as "...defined by the exchanged EML Operating Mode Notification frame and the EHT OM control on one of the EMLMR link(s)…" | MAC |  |  | Assigned | Liwen Chu | 24/0362r0 | [7 empty] | 2024-02-27T22:10:27Z
22194 | John Wullert | No | 35.3.18 | 579 | 49 | E | 35.3.18 | 579.49 | The "NSS" in the name of the subfield "EMLMR Supported MCS and Nss Set" advertised by the non-AP MLD" should use the upper case letter 's'. Same comment applies on page 579, line 50. | Change "Nss" to "NSS" | MAC |  |  | Assigned | Liwen Chu | 24/0362r0 | [7 empty] | 2024-02-27T22:10:27Z
22195 | John Wullert | No | 35.3.18 | 577 | 18 | E | 35.3.18 | 577.18 | Text in this paragraph has NSS with the SS as subscripts and as normal text. Given that EMLMR definition also uses subscripts (Page 59, Line 35), second instance of NSS here should be changed | Change "SS" to subscript in "NSS" | MAC |  |  | Assigned | Liwen Chu | 24/0362r0 | [7 empty] | 2024-02-27T22:10:27Z
22196 | John Wullert | No | 35.3.7.2.4 | 535 | 50 | T | 35.3.7.2.4 | 535.5 | The phrase "sufficiently large value" is not particularly useful because it provides no basis for determining what is large enough. | Expand the sentence to indicate what basis should be used for detemining the size. For example, in the REVme description of dot11MaxTransmitMSDULifetie, the text says that value should be "sufficiently large that the STA does not discard MSDUs or MMPDUs due to the transmit MSDU/MMPDU timer being exceeded..." Similar guidance is required here. | MAC |  |  | Resolution approved | Yuchen Guo | 24/0322r1 | V | REVISED Agree in principle with the comment. Some clarifications are added.TGbe Editor: please implement the changes in https://mentor.ieee.org/802.11/dcn/24/11-24-0322-01 tagged as #22065 |  | 676 | N |  | This CID is implemented by CID 22065. | 2024-03-15T12:17:01Z
22197 | John Wullert | Yes | 6.4 | 83 | 27 | T | 6.4 | 83.27 | In addition to serving as a response to the EPCS Priority Access Enable Request frame, an EPCS Priority Access Enable Response frame can be sent in an unsolicited manner by an AP MLD via an affiliated STA in order to modify the EDCA parameters assigned to a devices with EPCS priority access in the enabled state. | Revise the table to capture the fact that the EPCS Priority Access Enable Response frame (described in clause 9.6.35.6 EPCS Priority Access Enable Response frame format) can also be used as a Type 3. (Note: as described in Clause 35.16.3.3.1, this behavior is initiated by the MLME-EPCSPRIACCESSENABLE.response primitive.) | MAC |  |  | Resolution approved | Subir Das | 24/0291r4 | V | REVISED Agree with comment. Implemented changes as suggestedTGbe editor please implement changes as shown in doc 11-24/0291r4 (https://mentor.ieee.org/802.11/dcn/24/11-24-0291-04) tagged as 22197. |  | 679 | I | 5.1 |  | 2024-03-16T16:27:31Z
22198 | John Wullert | No | 4.3.16a | 65 | 10 | E | 4.3.16a | 65.1 | The phrase "more than one affiliated APs" should be "more than one affiliated AP" | Remove 's' from end of 'APs' | MAC |  |  | Resolution approved | EDITOR | 24/0256r1 | A | ACCEPTED |  | 673 | I | 5.1 |  | 2024-03-15T12:12:18Z
22199 | John Wullert | No | 3.2 | 59 | 38 | E | 3.2 | 59.38 | The phrase "single radio" is acting as a compound adjective in this case and should be hyphenated (as is "multi-radio" in EMMLR). | Add hyphen between single and radio here and in other instances of "Enhanced multi-link single radio operation" or "Enhanced multi-link single radio (EMLSR) operation)". | MAC |  |  | Resolution approved | EDITOR | 24/0256r1 | A | ACCEPTED |  | 673 | I | 5.1 |  | 2024-03-15T12:12:18Z
22200 | John Wullert | No | 3.2 | 59 | 35 | E | 3.2 | 59.35 | Missing conjunction between clauses | Remove comma and add the word "and" to produce "the modulation and coding scheme (MCS) and Nss capabilities in EMLMR mode on the link on which the initial frame was received." | MAC |  |  | Resolution approved | EDITOR | 24/0256r1 | A | ACCEPTED |  | 673 | I | 5.1 |  | 2024-03-15T12:12:18Z
22201 | John Wullert | No | 1.4 | 49 | 9 | G | 1.4 | 49.09 | While this text says that the term "STA" implies a device that is not affiliated with an MLD, the document also includes a specific defintion of "non-MLD non-AP STA" (page 60, line 64). In some cases (e.g., page 585, line 36), the phrase "non-AP STA" is used to refer to either a STA affiliated with an MLD or one that it not. | Add a note here that indicates "When required for clarity, the phrase 'non-MLD non-AP STA' is used when referring to non-AP STAs that are not affiliated with an MLD. | MAC |  |  | Resolution approved | Po-Kai Huang | 24/0296r5 | V | REVISED We simply revise to clarify the intent rather than adding additional note.TGbe editor to make the changes shown in https://mentor.ieee.org/802.11/dcn/24/11-24-0296-05 under all headings that include CID 22201 |  | 673 | I | 5.1 |  | 2024-03-15T12:12:18Z
22202 | Osama Aboulmagd | No | 35.3.24.2 | 591 | 45 | T | 35.3.24.2 | 591.45 | On Behalf of Yunbo Li Although RTWT is designed based on B-TWT, but there are two different mechanisms for different purpose. RTWT is for low latency traffic, while a non-RTWT broadcast TWT may mainly for power save. Considering the different use cases, it is better to distinguish RTWT from non-RTWT | when a MLD intend to suspend broadcast TWTs, the spec should provide a way to identify all TWT, all TWT except R-TWTs, or all R-TWTs. | MAC |  |  | Assigned | Ming Gan | 24/0341r0 | [7 empty] | 2024-03-16T22:10:44Z
22203 | Osama Aboulmagd | No | 35.8.4.2 | 626 | 26 | T | 35.8.4.2 | 626.26 | On behalf of Yunbo Li the start time of quiet interval is based on TBTT, which is in integer of TU. Due to the interval of RTWT SP could be sub TU, so the start time of a RTWT SP will be sub TU. As a result, the start time of a quiet interval can not aligned with the start time of a RTWT SP. In other words, the text "shall start at the same time as the corresponding R-TWT SP" is not accurate. | change "shall start at the same time as the corresponding R-TWT SP" to "shall overlap with the start time of corresponding R-TWT SP". when a MLD intend to suspend broadcast TWTs, the spec should provide a way to identify all TWT, all TWT except R-TWTs, or all R-TWTs. | MAC |  |  | Assigned | Muhammad Kumail Haider | 24/0372r0 | [7 empty] | 2024-02-28T02:37:09Z
22204 | Osama Aboulmagd | No | 35.2.1.2.3 | 494 | 29 | T | 35.2.1.2.3 | 494.29 | On behalf of Yunbo Li P2P buffer report is still missing for now. Without a P2P buffer report mechanism, an AP will hard to determine how much resource will be allocated to a P2P transmission through MU-RTS TXS TF with Triggered TXOP Sharing Mode 2. | add the P2P buffer report mechanism | MAC |  |  | Resolution drafted | Yunbo Li | 24/0359r4 | V | REVISED [Resolution presented but no consensus yet] This CID was presented on March 14, 2024. The DCN is 24/0359r4. No straw poll was conducted.[Resolution presented but no consensus yet] This CID was presented on March 12, 2024. The DCN is 24/0359r1. No straw poll was conducted. | [5 empty] | 2024-03-16T16:34:50Z
22205 | Osama Aboulmagd | Yes | 10.1 | 333 | 37 | T | 10.1 | 333.37 | The ML introduction has introduced major architectural issues. However Fig 10.1 hasn't been changed to accommodate those changes and illustrates how ML architecture fits in the overall architecture | Include ML architecture in Figure 10.1 as it fits | MAC |  |  | Resolution approved | Yunbo Li | 24/0358r1 | J | REJECTED For STAs in a STR link pair, the channel access follows the rules of a STA that is not affiliated with a MLD.For STAs in a NSTR link pair, the task group discussed to add a box in parallel with HCCA, EDCA, MCCA and TUA to capture the new rules introduced in clause 35, but the discussion didn’t reach any consensus because the figure applies to the architecture of the STA. (see https://mentor.ieee.org/802.11/dcn/21/11-21-0465-02-00be-cr-for-figure-10-1.docx) |  | 677 | N |  |  | 2024-03-15T12:19:24Z
22206 | Osama Aboulmagd | Yes | 4.9.6 | 71 | 27 | T | 4.9.6 | 71.27 | Communication over links using different frequency bands or channels can occur simultaneously or not depending on the capabilities of both the AP MLD and the non-AP MLD. Does the word "channels" mean within the same band. If so please explicitly mention channels in the same band | As in comment | MAC |  |  | Assigned | Sanket Kalamkar | 24/0364r0 | [7 empty] | 2024-02-27T22:12:14Z
22207 | Osama Aboulmagd | Yes | 4.5.6.3 | 69 | 63 | T | 4.5.6.3 | 69.63 | "Latency sensitive traffic requires packets to be delivered with predictable latency in terms of both its average and the worst case values over the wireless link." What does predictable delay mean? How the delay can be predicted? Is it just a guess? Or there is a more scientific way to predict the dleay given the random nature of the traffic sysem. If predictable, then why not determisinistic? In fact packets belonging to real-time applications needs to be delivered within certain delay limit, i.e. Total_Delaay <= Delay_Limit (bounded delay). | Replace the word "predictable" by the word "bounded" on line 63 and L3P70. | MAC |  |  | Assigned | Muhammad Kumail Haider | 24/0372r0 | [7 empty] | 2024-02-28T02:37:09Z
22208 | Osama Aboulmagd | Yes | 4.5.6.3 | 69 | 61 | T | 4.5.6.3 | 69.61 | "Traffic originating from many real time applications has stringent requirements in terms of latency and its jitter along with certain reliability constraints.". It is not clear what is meant by "reliability constraints". It would be more informative if those contrainta are explicitly mentioned. In its current form the sentence is vague and doesn't stste anything useful | Explicitly state those reliability constraints and define what does "reliability" mean. | MAC |  |  | Assigned | Muhammad Kumail Haider | 24/0372r0 | [7 empty] | 2024-02-28T02:37:09Z
22209 | Stephen McCann | Yes | 35.3.12.6 | 553 | 26 | T | 35.3.12.6 | 553.26 | when the link is disabled, then the STA may cease maintaining a power state and power management mode as soon as practical. So "enable" is redudant when the STA is power save mode. Moreover, in p520 line 24 and p550 line 31, they all don't mention "enable" while saying all affiliated non-AP STAs in power save mode. [m] | Remove "and operating on enabled links" | MAC |  |  | Resolution approved | Ming Gan | 24/0341r0 | A | ACCEPTED |  | 679 | I | 5.1 |  | 2024-03-16T22:07:41Z
22210 | Stephen McCann | Yes | 35.3.16.8.3 | 571 | 41 | T | 35.3.16.8.3 | 571.41 | "The other AP affiliated with the AP MLD should transmit a Trigger frame to the other non-AP STA affiliated with the non-AP MLD to solicit an UL PPDU if ... the other AP does not have frame exchanges already scheduled with another STA." By this "should", the AP can always be irresponsible and the mechanism will be in no use. Moreover there is capability for AP to support this action and the corresponding condition (not have frame exchanges). It needs to be a shall. [m] | Change "should" to "shall" in the cited sentence. | MAC |  |  | Resolution drafted | Ming Gan | 24/0340r0 | V | REVISED [Resolution presented but no consensus yet] This CID was presented on March 14, 2024. The DCN is 24/0340r0. No straw poll was conducted. | [5 empty] | 2024-03-16T22:09:12Z
22211 | Stephen McCann | Yes | 35.3.16.8.3 | 571 | 30 | T | 35.3.16.8.3 | 571.3 | When a STA of a non-AP MLD is exchanging frames with an AP affiliated with an AP MLD on one of the EMLSR links, the other STAs affiliated with the same non-AP MLD on the EMLSR links lose medium synchronization. This is similar to the blindness issue of the NSTR non-AP MLD operation. The AP assisted medium synchronization recovery procedure has been specified for non-AP MLD with a NSTR pair in IEEE 802.11be Draft 2.0. But the AP assisted medium synchronization recovery procedure or rules for non-AP MLD in EMLSR mode need to be clarified. [m] | Suggest to specify the AP assisted medium synchronization recovery procedure or rules for non-AP MLD operating in EMLSR mode. | MAC |  |  | Resolution drafted | Ming Gan | 24/0340r0 | V | REVISED [Resolution presented but no consensus yet] This CID was presented on March 14, 2024. The DCN is 24/0340r0. No straw poll was conducted. | [5 empty] | 2024-03-16T22:09:12Z
22212 | Stephen McCann | Yes | 35.3.16.8.3 | 571 | 20 | T | 35.3.16.8.3 | 571.2 | The current text defines the AP assisted medium sync recovery for NSTR. We should add EMLSR to use this medium sync recovery procedure. [m] | please add EMLSR to use the AP assisted medium sync recovery | MAC |  |  | Resolution drafted | Ming Gan | 24/0340r0 | V | REVISED [Resolution presented but no consensus yet] This CID was presented on March 14, 2024. The DCN is 24/0340r0. No straw poll was conducted. | [5 empty] | 2024-03-16T22:09:12Z
22213 | Stephen McCann | Yes | 35.3.16.8.3 | 571 | 19 | T | 35.3.16.8.3 | 571.19 | The cases of EMLSR and EMLMR are missing. [m] | please complete the missing cases | MAC |  |  | Resolution drafted | Ming Gan | 24/0340r0 | V | REVISED [Resolution presented but no consensus yet] This CID was presented on March 14, 2024. The DCN is 24/0340r0. No straw poll was conducted. | [5 empty] | 2024-03-16T22:09:12Z
22214 | Stephen McCann | Yes | 35.3.15.1 | 560 | 43 | T | 35.3.15.1 | 560.43 | On page 561 line 44, it doesn't mention "enabled links", please make them consistent with each other. Moreover, enabled links may change from time to time, fix size should be easy for parsing. [m] | Remove "that operate on enabled link(s)" | MAC |  |  | Resolution approved | Ming Gan | 24/0341r0 | A | ACCEPTED |  | 679 | I | 5.1 |  | 2024-03-16T22:07:41Z
22215 | Stephen McCann | Yes | 3.2 | 62 | 61 | T | 3.2 | 62.61 | The definition of an STR link pair is a double negative (e.g. a link pair is not a non-link pair) and is poor. I appreciate that this is a quick and easy definition, but it should be done correctly. | Replace the text with "simultaneous transmit and receive (STR) link pair: [STR link pair] A pair of links corresponding to stations (STAs) affiliated with a multi-link device (MLD) for which the receiver requirements specified in 36.3.21 (Receiver specification) are met on one of the links when a STA affiliated with the MLD is transmitting on the other link." | MAC |  |  | Resolution approved | Insun Jang | 24/0356r0 | J | REJECTED The type of link pair is clearly STR link pair or NSTR link pair. Since NSTR link pair is already well-defined, the definition of STR link pair is clear.“simultaneous transmit and receive (STR) link pair: [STR link pair] A pair of links that is not a nonsimul­taneous transmit and receive (NSTR) link pair.” |  | 679 | N |  |  | 2024-03-16T22:12:17Z
22216 | Stephen McCann | Yes | 11.49 | 406 | 7 | T | 11.49 | 406.07 | The text "colocated APs" is equivalent to a neighbour AP. I think this text should say "colocated affiliated APs". | Change "colocated APs" to "colocated affiliated APs". | MAC |  |  | Resolution approved | Thomas Derham | 24/0363r0 | J | REJECTED RNR carries information on neighbor APs that are not collocated, and also on colocated APs that are not necessarily affiliated with any (or the same) AP MLD. |  | 677 | N |  |  | 2024-03-15T12:19:36Z
22217 | Stephen McCann | Yes | 3.2 | 60 | 15 | T | 3.2 | 60.15 | The definition of EHT TB PPDU refers to itself, which is not very useful. | Delete the text "A PPDU transmitted with EHT TB PPDU format". | PHY |  |  | Resolution approved | Youhan Kim | 24/0330r2 | V | REVISED Simply deleting the suggested text leaves only “This PPDU carries a single PSDU” which is insufficient for the definition of EHT TB PPDU. The proposed text update below modifies the EHT TB PPDU definition instead.Instruction to TGbe Editor: Implement the proposed text updates for CID 22217 in https://mentor.ieee.org/802.11/dcn/22/11-24-0330-02-00be-sb1-phy-miscellaneous-cids.docx |  | 678 | I | 5.1 |  | 2024-03-15T20:57:15Z
22218 | Stephen McCann | Yes | 3.2 | 60 | 1 | T | 3.2 | 60.01 | The definition of EHT MU PPDU refers to itself, which is not very useful. | Delete this definition as it provides no benefit. | PHY |  |  | Resolution approved | Youhan Kim | 24/0330r2 | V | REVISED EHT MU PPDU is a term used 415 times in TGbe D5.0, hence deserves to have a definition. The proposed text update below modifies the EHT MU PPDU definition instead.Instruction to TGbe Editor: Implement the proposed text updates for CID 22218 in https://mentor.ieee.org/802.11/dcn/22/11-24-0330-02-00be-sb1-phy-miscellaneous-cids.docx |  | 678 | I | 5.1 |  | 2024-03-15T20:57:15Z
22219 | Stephen McCann | Yes | 3.2 | 59 | 34 | T | 3.2 | 59.34 | The definition of EMLMR includes the term "EMLMR", which is not very useful. | Delete the text "in EMLMR mode" at the cited reference. | MAC |  |  | Resolution approved | EDITOR | 24/0256r4 | V | REVISED Change “in EMLMR mode” to “indicated in the non-AP MLD’s EML Operating Mode Notification frame”. |  | 675 | I | 5.1 |  | 2024-03-15T12:14:37Z
22220 | Stephen McCann | Yes | 11.21.2.2 | 397 | 37 | T | 11.21.2.2 | 397.37 | There are several places where "MLD (for MLO)" occurs. This appears to be redundant. When is an MLD not going to be used for MLO? | Change "MLD (for MLO)" to "MLD" and also at the following places: P397L42, P397L48, P397L57, P397L61, P398L3 and P398L14 | MAC |  |  | Resolution approved | Po-Kai Huang | 24/0296r5 | V | REVISED The relevant context for all the instances is “for a given non-AP STA (for non-MLO) or non-AP MLD (for MLO)”. (for non-MLO) and (for MLO) are added to clarify the two different scenarios as suggested in the previous CR. However, it is indeed true that MLD is always for MLO. We do the reivison following the document page number rather than pdf page number.TGbe editor to make the changes shown in https://mentor.ieee.org/802.11/dcn/24/11-24-0296-05 under all headings that include CID 22220 |  | 673 | I | 5.1 |  | 2024-03-15T12:12:18Z
22221 | Stephen McCann | No | 11.2.3.7 | 369 | 17 | E | 11.2.3.7 | 369.17 | The "For MLO.." sentence is lost at the end of the "For non-MLO…" paragraph. | Insert a carriage return before "For MLO". | MAC |  |  | Resolution approved | EDITOR | 24/0258r1 | A | ACCEPTED |  | 673 | I | 5.1 |  | 2024-03-15T12:12:18Z
22222 | Stephen McCann | No | 5.1.5.1a | 81 | 20 | E | 5.1.5.1a | 81.2 | The text "non-MLO links" expands up to be "non Multi-Link Operation links" which doesn't make sense. | Change "non-MLD links" to "links" | MAC |  |  | Assigned | Liwen Chu | 24/0362r0 | [7 empty] | 2024-02-27T22:10:27Z
22223 | Stephen McCann | No | 5.1.5.1a | 80 | 42 | E | 5.1.5.1a | 80.42 | The text "Non-MLO peer operations" expands up to be "Non Multi-Link Operation peer operations" which is repetitive. | Change "Non-MLO peer operations" to "Non multi-link peer operations". | MAC |  |  | Resolution approved | EDITOR | 24/0256r1 | A | ACCEPTED |  | 673 | I | 5.1 |  | 2024-03-15T12:12:18Z
22224 | Stephen McCann | No | 35.6 | 601 | 34 | E | 35.6 | 601.34 | The equation of min(2(23 + Maximum A-MPDU Length Exponent Extension)- 1….), is missing an extra noun. It should use either “Maximum A-MPDU Length Exponent Extension value” or “Maximum A-MPDU Length Exponent Extension subfield”. There is the same issue at P601L48 and P601L60. | Change "Maximum A-MPDU Length Exponent Extension" to "Maximum A-MPDU Length Exponent Extension subfield" | MAC |  |  | Resolution approved | SunHee Baek | 24/0347r0 | A | ACCEPTED |  | 679 | I | 5.1 |  | 2024-03-16T22:15:59Z
22225 | Stephen McCann | Yes | 35.3.6.5 | 527 | 25 | T | 35.3.6.5 | 527.25 | The text "link(s) to be added or deleted" isn’t consistent with earlier text in clause 9.6.35.12 P323L53, which says "addition and/or deletion". | Change the text "link(s) to be added or deleted" to "link(s) to be added and/or deleted". | MAC |  |  | Resolution approved | Binita Gupta | 24/0304r3 | A | ACCEPTED |  | 675 | I | 5.1 |  | 2024-03-15T12:15:32Z
22226 | Stephen McCann | Yes | 35.3.6.4 | 523 | 10 | T | 35.3.6.4 | 523.1 | The text "adding a link or deleting a link" isn’t consistent with earlier text in clause 9.6.35.12 P323L53, which says "addition and/or deletion". | Change the text "for adding a link or deleting a link" to "for adding and/or deleting link(s)". | MAC |  |  | Resolution approved | Binita Gupta | 24/0304r3 | A | ACCEPTED |  | 675 | I | 5.1 |  | 2024-03-15T12:15:32Z
22227 | Stephen McCann | Yes | 9.6.35.13 | 324 | 36 | T | 9.6.35.13 | 324.36 | The text "to request addition or deletion of links" isn’t consistent with earlier text in the previous clause 9.6.35.12 P323L53, which says "addition and/or deletion". | Change the text "to request addition or deletion of links" to "to request addition and/or deletion of links" | MAC |  |  | Resolution approved | Binita Gupta | 24/0304r3 | A | ACCEPTED |  | 675 | I | 5.1 |  | 2024-03-15T12:15:32Z
22228 | Stephen McCann | Yes | 4.3.5.2 | 63 | 17 | T | 4.3.5.2 | 63.17 | The new text "All BSSs created by APs affiliated with an AP MLD have the same SSID and belong to the same ESS" is restrictive. It imples that the affiliated AP cannot operate as a legacy AP in a different ESS from that of the MLD. | Delete the cited text. | MAC |  |  | Resolution approved | Po-Kai Huang | 24/0296r5 | J | REJECTED Maintaining connection to two APs with the same upper MAC for different ESSs does not seem to be feasible. Note that this difficult is also described in 4.5.3.2 Mobility types. Hence, it does not seem to be a straightforward effort to enable MLD between APs in different ESS, which is sort of an enhanced version of transition. A third type of transition is STA movement from a BSS in one ESS to a BSS in a different ESS. Maintenance of upper layer connections during transition between ESSs cannot be guaranteed by IEEE Std 802.11; disruption of service is likely to occur. |  | 673 | N |  |  | 2024-03-15T12:12:18Z
22229 | Stephen McCann | Yes | 4.9.6 | 72 | 10 | T | 4.9.6 | 72.1 | In Figure 4-30a, the AP MLD indication in the top dashed box is incorrect. The AP MLD comprises both the Upper MAC sublayer and the lower MAC sublayer. This is correctly shown in Figure 4-30c. | Move the term AP MLD from the top left hand corner of Figure 4-30a lower down, so that it indicates both the Upper MAC sublayer and the Lower MAC sublayer. A corresponding change needs to be made to the Non-AP MLD indication in the lower part of the same Figure. | MAC |  |  | Assigned | Sanket Kalamkar | 24/0364r0 | [7 empty] | 2024-02-27T22:12:14Z
22230 | Jouni Malinen | Yes | 9.4.2.44 | 220 | 59 | T | 9.4.2.44 | 220.59 | The EHT Capabilities and EHT Operation elements are mandated to be same for the transmitted BSS and all the nontransmitted BSSs in the set. This is somewhat unfortunate since a potential use case for MBSSID would be in using the TX BSS as an interoperability BSS for deployed STAs that have issues with some newer RSN options (e.g., enabling of PSK and SAE AKMs in a single BSS or enabling of management frame protection). Such a deployment case would want to remove some AKMs (e.g., SAE or potentially only the newer SAE AKM :24) or management frame protection from the TX BSS while enabling these in a non-TX BSS with the same SSID for STAs that do not have such interop issues. This kind of combination would unfortunately be against strict interpretation of 12.12 constraints since EHT is being enabled in the TX BSS. There does not seem to be any mechanism for avoiding this conflict in the current draft. I understand that it might be inconveniently complex to allow different sets of EHT parameters to be allowed, so it might be necessary to provide rules to ignore the EHT elements in the TX BSS under certain conditions or at least indicate that a non-AP STA and a non-AP MLD shall process the non TX BSSs in the same Beacon frame even if the TX BSS has this type of a conflict due to the EHT elements and rules described in 12.12. | Allow EHT to be effectively disabled in the TX BSS of Multiple BSSID set while it is enabled in non TX BSS(s). | MAC |  |  | Assigned | Laurent Cariou | 24/0324r0 | [7 empty] | 2024-02-27T19:20:28Z
22231 | Jouni Malinen | Yes | 35.3.20 | 582 | 58 | E | 35.3.20 | 582.58 | "Each AP, in a multiple BSSID set or a co-hosted BSSID set, is a member of a different ESS" feels strange. What is that claimed based on? IEEE Std 802.11-2020 (and the current REVme draft for that matter) does not seem to place any such requirement for the multiple BSSID set. Where does this come from? It would be unfortunate if MLO is adding such a new constraint on how MBSSID can be used since there are potential uses for MBSSID for addressing interoperability issues that make it difficult to deployed EHT/MLO in some cases. At minimum, this claim would need a reference to where it is coming from, but it would be better to remove that. The following sentence ("Therefore, ..") depends on this, but it would seem fine to remove the dependency. | Replace "Each AP, in a multiple BSSID set or a co-hosted BSSID set, is a member of a different ESS while all APs affiliated with the same AP MLD belong to the same ESS (see 35.3.1 (General) and AA.3 (Example illustrating the relationship between MLO and multiple BSSID set or co-hosted BSSID set)). Therefore, an AP MLD shall not have more than one affiliated AP amongst APs that are members of the same multiple BSSID set or of the same co-hosted BSSID set." with "An AP MLD shall not have more than one affiliated AP amongst APs that are members of the same multiple BSSID set or of the same co-hosted BSSID set." | MAC |  |  | Resolution approved | Michael Montemurro | 24/0588r1 | A | ACCEPTED |  | 679 | I | 5.1 |  | 2024-03-16T22:19:00Z
22232 | Robert Stacey | No | 3.2 | 60 | 19 | T | 3.2 | 60.19 | "geolocation" is not a property of the device. According to a dictionary (google search) it is "the process or technique of identifying the geographical location of a person or device by means of digital information processed via the internet." The capitalization and plural on basic service set is not necessary. An AP might be running multiple BSSs, but that is not relevant to the definition. All that is relevant is that it is operating one. If the intent is to create a class of device on which we attach requirements, then consider the creating a definition based on those reduced requirements. | Change the definition to "A class of AP that is typically mobile, i.e., operates while changing its location, and that supports a reduced set of capabilities; NSS < 2, etc." | MAC |  |  | Resolution approved | Po-Kai Huang | 24/0296r5 | V | REVISED The commenter is commenting on the definition of mobile AP. We note that there is a definition of geolocation according to the IEEE definition as shown below. Hence, it is clear that the meaning is the location of the AP is changed. Further discussed with the commenter, the commenter then indicates why we do not just use location rather than geolocation. Agree that location is actually more general. Also agree that it is confusing to have plural for the BSS Of an AP. mobile access point (AP): [mobile AP] An AP that is capable of keeping its Basic Service Set(s) (BSS(es)) operational while its geolocation is changed.geolocation: A location within an earth-centric frame of reference.TGbe editor to make the changes shown in https://mentor.ieee.org/802.11/dcn/24/11-24-0296-05 under all headings that include CID 22232 |  | 673 | I | 5.1 |  | 2024-03-15T12:12:18Z
22233 | Robert Stacey | No | 3.2 | 60 | 27 | T | 3.2 | 60.27 | In the MLD definition, "can operate" implies capability (duplicating the first part of the sentence). | Change the definition to read "A logical entity that is capable of supporting more than one affiliated station (STA), that operates using one or more affiliated STAs, and that provides the medium access control (MAC) data service through a single MAC service access point (MAC SAP) to the logical link control (LLC)." | MAC |  |  | Resolution approved | Po-Kai Huang | 24/0296r5 | J | REJECTED The commenter is commenting on the definition of MLD. We note that the first part of the sentence is about “support” and the second part is about “operate”. These two terms have different meanings, so it is not a duplicate. It emphasize that a MLD that support two links may choose to operate with only one link either temporarly or due to AP MLD configuration. multi-link device: [MLD] A logical entity that is capable of supporting more than one affiliated station (STA) and can operate using one or more affiliated STAs, and that presents one medium access control (MAC) data service and a single MAC service access point (MAC SAP) to the logical link control (LLC) sublayer. |  | 673 | N |  |  | 2024-03-15T12:12:18Z
22234 | Robert Stacey | No | 3.1 | 53 | 30 | T | 3.1 | 53.3 | There are a few issues with this new definition. "Amount of time" = "duration". Data connectivity is bi-directional (not just to the DS). According to the definition it is just the reduced duration that qualifies the transition as fast. However, a closer reading of the spec would indicate that it is the different messaging protocol that qualifies it as "fast". This should be captured in the definition. | Change the definition to "A type of BSS transition that uses a reduced transition messaging protocol to minimizes the duration for which data connectivity is lost between a non-AP STA or non-AP MLD and the DS." (expand acronyms as appropriate). You might be able to remove "between a non-AP STA or non-AP MLD and the DS" without loss of meaning. | MAC |  |  | Resolution approved | John Wullert | 24/0292r1 | V | REVISED Agree in principle with comment. Note that FT more re-orders than reduces the protocol, so the phrase “uses a reduced transition messaging protocol to” is omitted.TGbe editor please implement changes as shown in doc 11-24/0292r1 (https://mentor.ieee.org/802.11/dcn/24/11-24-0292-01) tagged as #22234 |  | 676 | I | 5.1 |  | 2024-03-15T12:16:21Z
22235 | Robert Stacey | No | 3.1 | 53 | 24 | E | 3.1 | 53.24 | "Movement" is something that happens to physical things. Also, movement is not necessarily directed (e.g., atoms move). Article is missing. Definition is not consistent with "service set transition" (which still uses "change"). | Change "Movement of an association by a station" to "The transfer of an association by a station" (1st sentence). Change "The movement might" to "The transfer might" (2nd sentence). Change the definition of "service set transition" so that it reads "A transfer of association that is either..." | MAC |  |  | Resolution approved | John Wullert | 24/0292r2 | V | REVISED Agree with comment. Implemented changes to BSS transition as suggested. TGbe editor please implement changes as shown in doc 11-24/0292r2 (https://mentor.ieee.org/802.11/dcn/24/11-24-0292-02) tagged as #22235. |  | 677 | I | 5.1 |  | 2024-03-15T12:20:20Z
22236 | Robert Stacey | No |  | 49 | 14 | E |  | 49.14 | PeerSTAAddress is not a thing (noun); it is a the name of a parameter. As such it is not clear this statement belongs in the "Word usage" subclause. | Delete the statement; I find the statements in Clause 11 are clear enough. If such a statement is necessary it belongs in Clause 11 and should have "parameter" after the name, i.e., "The PeerSTAAddress parameter can be the MAC address of a STA..." | MAC |  |  | Resolution approved | Yonggang Fang | 24/0286r0 | V | REVISED Incorporate the changes as shown in https://mentor.ieee.org/802.11/dcn/24/11-24-0286-00 |  | 677 | I | 5.1 |  | 2024-03-15T12:20:01Z
22237 | Robert Stacey | No | 1.4 | 49 | 9 | E | 1.4 | 49.09 | This paragraph could use a few articles. It is better to introduce the sentence with "unless specified otherwise" rather than tag it on at the end. Also, "stated" might be better than "specified" since the cited sentences aren't specifying the meaning of "STA". | Change "Reference in ... unless specified otherwise." to "Unless stated otherwise, a reference in ..." (1st sentence). Change "Reference to ... unless specified otherwise." to "Unless stated otherwise, a reference to ..." (2nd sentence). Change "When referring to MLD management," to "In the context of MLD management," | Joint |  |  | Resolution approved | EDITOR | 24/0256r1 | A | ACCEPTED |  | 673 | I | 5.1 |  | 2024-03-15T12:12:18Z
22238 | Robert Stacey | No |  | 1 | 1 | E |  | 1.01 | Baseline and amendment order need updating. | Update baseline to reflect expected publication order. Update amendment number. | Joint |  |  | Resolution approved | EDITOR | 24/0256r1 | V | REVISED At 1.27, replace “Amendment 8” with “Amendment 2”. |  | 673 | I | 5.1 |  | 2024-03-15T12:12:18Z
22239 | Robert Stacey | No | 12.2.10 | 410 | 7 | T | 12.2.10 | 410.07 | Submitted on behalf of Po-Kai. It is also possible for an affiliated non-AP STA MAC address to be changed when association or reassociation to the same AP MLD. | Add at the end of last paragraph. "An affiliated non-AP STA MAC address may be changed subject to the requirements above when performing association or reassociation to the AP MLD that the non-AP MLD is currently associated with." | MAC |  |  | Resolution approved | Michael Montemurro | 24/0289r2 | V | REVISED Make the changes proposed by the commenter re-worded as follows. Append the following sentence to the end of the paragraph at the cited p408.07:“A non-AP MLD may change its affiliated STA MAC address when performing association or reassociation to the AP MLD that it is currently associated.” |  | 674 | I | 5.1 |  | 2024-03-15T12:12:49Z
22240 | Robert Stacey | No | 35.3.6 | 520 | 16 | T | 35.3.6 | 520.16 | Submitted on behalf of Po-Kai. "ML setup" usage in 35.3.6 can be revised as "setup links", The commenter goes through every instance of "ML setup" in 35.3.6 and concludes that all changes are appropriate. Note that "ML setup" is more like a description of general procedure to establish the setup links. Reconfiguration is the operation to change setup links, which is the reason why using setup links is more appropriate. | change "ML setup" to "setup links" in 35.3.6/ | MAC |  |  | Assigned | Binita Gupta | 24/0353r0 | [7 empty] | 2024-02-27T19:20:28Z
22241 | Robert Stacey | No | 9.4.2.312.2.3 | 256 | 17 | T | 9.4.2.312.2.3 | 256.17 | Submitted on behalf of Po-Kai. For "Recommended Max Simultaneous Links", it is clear that the fields regulate STR, but it is not clear if this include NSTR. It seems that the intention is for STR. Clarify this in the description. | Change "Recommended maximum number of enabled links that a non-AP MLD can operate on for simultaneous frame exchanges. Reserved when carried in a frame that is not a Beacon frame or a broadcast Probe Response frame. Indicates the recommended maximum numbe" to "Recommended maximum number of enabled links that a non-AP MLD can operate on for simultaneous transmission and reception frame exchanges. Reserved when carried in a frame that is not a Beacon frame or a broadcast Probe Response frame. Indicates the recommended maximum numbe" | MAC |  |  | Assigned | Abhishek Patil | 24/0326r0 | [7 empty] | 2024-02-27T19:20:28Z
22242 | Robert Stacey | No | 13.8.5 | 470 | 50 | T | 13.8.5 | 470.5 | Submitted on behalf of Po-Kai. For the editor's note "Editor’s Note: Do we need to add the MLO WIGTK subelement?" whether to add WUR to MLO is a spearate topic by itself. The answer to the question is no until we decide to expand WUR to MLO. | Delete the Editor's note | MAC |  |  | Resolution approved | Michael Montemurro | 24/0289r2 | A | ACCEPTED |  | 674 | I | 5.1 |  | 2024-03-15T12:12:49Z
22243 | Robert Stacey | No | 13.4.2 | 452 | 13 | T | 13.4.2 | 452.13 | Submitted on behalf of Po-Kai. For the editor's note "Editor’s Note: Do we need to add MLO WIGTK?" whether to add WUR to MLO is a spearate topic by itself. The answer to the question is no until we decide to expand WUR to MLO. | Delete the Editor's note | MAC |  |  | Resolution approved | Michael Montemurro | 24/0289r2 | A | ACCEPTED |  | 674 | I | 5.1 |  | 2024-03-15T12:12:49Z
22244 | Robert Stacey | No | 12.7.7.1 | 441 | 58 | T | 12.7.7.1 | 441.58 | Submitted on behalf of Po-Kai. For the editor's note "Editor’s Note: Do we need to add MLO WIGTK n?" whether to add WUR to MLO is a spearate topic by itself. The answer to the question is no until we decide to expand WUR to MLO. | Delete the Editor's note | MAC |  |  | Resolution approved | Michael Montemurro | 24/0289r2 | A | ACCEPTED |  | 674 | I | 5.1 |  | 2024-03-15T12:12:49Z
22245 | Robert Stacey | No | 12.7.7.1 | 441 | 47 | T | 12.7.7.1 | 441.47 | Submitted on behalf of Po-Kai. For the editor's note "Editor’s Note: Do we need to add MLO WIGTK in the above paragraph?" whether to add WUR to MLO is a spearate topic by itself. The answer to the question is no until we decide to expand WUR to MLO. | Delete the Editor's note | MAC |  |  | Resolution approved | Michael Montemurro | 24/0289r2 | A | ACCEPTED |  | 674 | I | 5.1 |  | 2024-03-15T12:12:49Z
22246 | Robert Stacey | No | 12.7.6.4 | 439 | 1 | T | 12.7.6.4 | 439.01 | Submitted on behalf of Po-Kai. For the editori's note "Editor’s Note: In REVme D3.0, the WIGTK KDE is added to the first bullet. Do we need to add MLO WIGTK KDE in the above underlined bullet?" whether to add WUR to MLO is a spearate topic by itself. The answer to the question is no until we decide to expand WUR to MLO. | Delete the Editor's note | MAC |  |  | Resolution approved | Michael Montemurro | 24/0289r2 | A | ACCEPTED |  | 674 | I | 5.1 |  | 2024-03-15T12:12:49Z
22247 | Robert Stacey | No | 12.6.19 | 428 | 27 | T | 12.6.19 | 428.27 | Submitted on behalf of Po-Kai. For the editori's note "Editor’s Note: In REVme 3.0, TPKSA is added in the third paragraph. Do we need to add it to this new paragraph for MLO too?", the new paragraph is about group key. TPKSA is not group key at all, so the question is not relevant. | Delete the Editor's note | MAC |  |  | Resolution approved | Michael Montemurro | 24/0289r2 | A | ACCEPTED |  | 674 | I | 5.1 |  | 2024-03-15T12:12:49Z
22248 | Robert Stacey | No | 35.3.6.1 | 520 | 19 | T | 35.3.6.1 | 520.19 | Submitted on behalf of Po-Kai. There has been discussion on some limits of maximum setup links to be 3 when an AP MLD advertises more than 3 links. If AP MLD has this limitation, then some mechanims in the spec to accommodate the interop is required. At a minimum, we have to introduce a status code to let the client know when AP MLD has this constraints. We also have to limit the status code to be used only when the condition is indeed met. | Add the status code "REJECTED_MAX_SETUP_LINKS_LIMIT_REACHED". Add the following sentences. "The AP MLD may not accept an add link request which results in number of setup links becoming greater than 3, after the number of setup links is updated to reflect delete link operation(s) (if any) in the Link Reconfiguration Request frame and in this case, the appropriate Status Code in the Link Reconfiguration Response frame to reject an add link request is REJECTED_MAX_SETUP_LINKS_LIMIT_REACHED." Add the following sentences "The AP MLD may reject an add link operation received in the Link Reconfiguration Request frame if the number of existing setup link(s) that are not requested to be deleted, plus the number of setup link(s) that are requested to be deleted, plus the number of setup link(s) that are requested to be added is greater than 3." Add the following sentences, "Except the scenarios discussed above, an AP MLD shall not use REJECTED_MAX_SETUP_LINKS_LIMIT_REACHED status code to reject an add link request in the Link Reconfiguration Response frame ." | MAC |  |  | Assigned | Binita Gupta | 24/0354r0 | [7 empty] | 2024-02-27T19:20:28Z
22249 | Robert Stacey | No | 35.3.5.1 | 515 | 23 | T | 35.3.5.1 | 515.23 | Submitted on behalf of Po-Kai. There has been discussion on some limits of maximum setup links to be 3 when an AP MLD advertises more than 3 links. If AP MLD has this limitation, then some mechanims in the spec to accommodate the interop is required. At a minimum, we have to introduce a status code to let the client know when AP MLD has this constraints. We also have to limit the status code to be used only when the condition is indeed met. | Suggest to add the following "“If AP MLD advertise larger than or equal to 3 links, then the AP MLD shall support setup of at least 3 links.”" Alternatively, add the following explicit normative texts. “If AP MLD advertise less than or equal to 3 links, then the AP MLD shall not use the REJECTED_MAX_SETUP_LINKS_LIMIT_REACHED status code to reject any requested link. If AP MLD advertise larger than 3 links, then the AP MLD shall not use the REJECTED_MAX_SETUP_LINKS_LIMIT_REACHED status code to reject any requested link if the total number of requested links is less than or equal to 3. If AP MLD advertise larger than 3 links and the number of requested links is larger than 3, then the AP MLD shall not use the REJECTED_MAX_SETUP_LINKS_LIMIT_REACHED status code to reject any requested link if the total number of accepted links after using the REJECTED_MAX_SETUP_LINKS_LIMIT_REACHED status code on a request link is less than 3. NOTE- The above rules implies that AP MLD supports setup of at least 3 links.”Add the status code "REJECTED_MAX_SETUP_LINKS_LIMIT_REACHED". Add the following "The AP MLD may not accept number of requested links for the ML (re)setup greater than 3 and in this case, the appropriate Status Code in the STA Profile subfield of the Per-STA Profile subelement in a (Re)Association Response frame transmitted by an AP MLD to reject an requested link is REJECTED_MAX_SETUP_LINKS_LIMIT_REACHED. " | MAC |  |  | Assigned | Binita Gupta | 24/0354r0 | [7 empty] | 2024-02-27T19:20:28Z
22250 | Robert Stacey | No | 10 | 335 | 1 | T | 10 | 335.01 | Submitted on behalf of Po-Kai. 11be has added many important status codes and a lot of discussions have been around how to make sure a status code is used only for its designed purpose rather than misued in scencarios like multi-link setup, multi-link reconfiguration and so on. From the interop perspective, a misued status code creates confusion on the peer and potentially degrade performance. However, the current spec does not have a clear statement on the general rules and various status codes are not defined to satisfy this requirement in consistent manners. | Add texts "a status code defined in 9.4.1.9 (Status Code field) shall only be used if the corresponding condition described in meaning column of the status code is met. " Ideally, we should have this in clause 9, but since clause 9 is only about format. Create a new subclause in clause 10 called Usage of Status code to have this general rules. Also note that existing spec has similar sentences for various status codes, and the proposed text is a general statement that will now apply for every status code rather than having one sentence for every status code. | MAC |  |  | Resolution approved | Po-Kai Huang | 24/0296r7 | V | REVISED We add the requirement to 9.1.TGbe editor to make the changes shown in 11-24/0296r7 (https://mentor.ieee.org/802.11/dcn/24/11-24-0296-07) under all headings that include CID 22250 |  | 676 | I | 5.1 |  | 2024-03-15T12:15:51Z
22251 | Pascal VIGER | No | 11.21.15 | 400 | 35 | T | 11.21.15 | 400.35 | By using off-channel on one link (link 1), a non-AP station affiliated to a non-AP MLD could create NSTR constraint with another of its link (e.g. link 2). That NSTR constraint is unknown of its associated AP MLD which can schedule transmission on this constrained link (link 2). This transmission may fail due to the ongoing off-channel usage. | Please propose a mechanism or guidance to support the usage of off-channel by a non-AP MLD with constrained links. | MAC |  |  | Assigned | Pascal VIGER | [8 empty] | 2024-02-27T19:20:28Z
22252 | Pascal VIGER | No | 9.4.1.70 | 206 | 1 | T | 9.4.1.70 | 206.01 | A non-AP MLD may have limitations/constraints on its links (EMLSR, NSTR…). One of these constrained links may be used for communications that are not directed to the AP MLD associated with the non-AP MLD (e.g. TDLS, P2P). The current specification only proposes in-device coexistence for EMLSR carried in the EML notification frame. | Please propose a way to signal coexistence issue for NSTR similar to EMLSR or a generic one that could cover all kind of coexistence issue with one signaling decoupled from EMLSR. | MAC |  |  | Assigned | Qi Wang | [8 empty] | 2024-03-08T23:37:14Z
22253 | Pascal VIGER | No | 35.3.17 | 573 | 13 | T | 35.3.17 | 573.13 | A non-AP MLD may have limitations/constraints on its links (EMLSR, NSTR…). One of these constrained links may be used for communications that are not directed to the AP MLD associated with the non-AP MLD (e.g. TDLS, P2P). The current specification only proposes in-device coexistence for EMLSR carried in the EML notification frame. | Please propose a way to signal coexistence issue for NSTR similar to EMLSR or a generic one that could cover all kind of coexistence issue with one signaling decoupled from EMLSR. | MAC |  |  | Assigned | Qi Wang | 24/0366r0 | [7 empty] | 2024-02-27T22:11:04Z
22254 | Pascal VIGER | No | AF.15 | 1040 | 1 | T | AF.15 | 1040.01 | Figure AF-53 illustrates EHT TB PPDUi with acknowledgement. What is 'with acknowledgement' ? Acknowledgement of what, the DL MU PPDU received with TRS ? | as per comment | MAC |  |  | Resolution approved | Minyoung Park | 24/0343r1 | J | REJECTED This is an invalid comment asking questions without a suggested change.‘acknowledgement’ in the diagram is an acknowledgement to the EHT MU PPDU. A similar illustration can be found in Figure 26-1 in TGme D4.0. |  | 676 | N |  |  | 2024-03-16T15:24:11Z
22255 | Pascal VIGER | No | 35.3.17 | 574 | 50 | T | 35.3.17 | 574.5 | Rules b) and d) seems opposed: Rule b) provides buffering group addressed frame, whereas rule d) provides not performing frame exchanges initiated by the initial Control frame on one of the EMLSR links that would overlap with group addressed frame transmissions . | please align the rules (if required), otherwise add a Note to explain the distinction of these rules. | MAC |  |  | Resolution approved | Minyoung Park | 24/0343r1 | J | REJECTED There are no conflicting rules between b) and d).The item b) defines that on the EMLSR links the group addressed BUs are buffered and delivered following the rules defined in 35.3.15(MLO group addressed frames) and the item d) defines the rules for a non-AP MLD that when it receives the initial control frame on one of the EMLSR links, it responds following the rules in 35.5.2.3 (non-AP STA behavior for UL MU operation) except when the group address frame transmissions on the other EMLSR link overlap with the frame exchanges that is initiated by the initial control frame. |  | 676 | N |  |  | 2024-03-16T15:24:11Z
22256 | Pascal VIGER | No | 35.3.17 | 578 | 45 | E | 35.3.17 | 578.45 | End of the sentence seems not clear nor correct : "if any of the following conditions is met and **this is defined as** the end of the frame exchanges". | as per comment | MAC |  |  | Resolution approved | Minyoung Park | 24/0343r1 | V | REVISED To clarify, made an editorial change by moving ‘,’ before ‘if any of the following…’ to before ‘and this is defined…’.TGbe editor to make the changes with the CID tag (#22256) in doc.: IEEE 802.11-24/0343r1 [https://mentor.ieee.org/802.11/dcn/24/11-24-0343-01-00be-sa1-cr-emlsr-misc.docx] |  | 676 | I | 5.1 |  | 2024-03-16T15:24:11Z
22257 | Pascal VIGER | No | 35.8.4.1 | 623 | 60 | T | 35.8.4.1 | 623.6 | When responding to EMLSR/EMLMR control frame in an R-TWT SP, it is more advantageous and efficient that the STA remains ready to operate till the end of R-TWT SP (and not TXOP). | add a corresponding rule: non-AP STA that is affiliated with a non-AP MLD and operates on one link of an one of the EMLSR or EMLMR links is a member of an R-TWT SP , shall be switched back to the listening operation on the EMLSR links after the EMLSR transition delay time indicated by the non-AP MLD after the end of the R-TWT SP. | MAC |  |  | Assigned | Muhammad Kumail Haider | 24/0371r0 | [7 empty] | 2024-02-28T02:37:37Z
22258 | Pascal VIGER | No | 35.3.17 | 577 | 4 | T | 35.3.17 | 577.04 | Note 9 says a "non-AP STA…operating on EMLSR mode can receive Beacon frames". This is unclear. It is better to provide rules for the STA, as is done for R-TWT SPs for non-AP STA operating " on one link of an NSTR link pair, or one of the EMLSR or EMLMR links" (35.8.4.1). | Clarify that second non-AP STA as a TXOP holder on the second link should ensure its TXOP ends no later than T amount of time before the TBTT on the link the non-AP STA expects to receive beacon or group-addressed frame.(as done in page 623 line 8 in 35.8.4.1). | MAC |  |  | Resolution approved | Minyoung Park | 24/0343r1 | J | REJECTED Since a non-AP STA is the TXOP holder and it can end the TXOP before the TBTT on the link on which the non-AP STA expects to receive a beacon or group addressed frames, additional rules for this case are not needed. |  | 676 | N |  |  | 2024-03-16T15:24:11Z
22259 | Pascal VIGER | No | 35.3.17 | 575 | 20 | T | 35.3.17 | 575.2 | Note 4 is unclear. For example, In-device coexistence event has no example. Therefore, it seems difficult that "The AP is recommended to consider the in-device coexistence indication and select appropriate transmission parameters and methods for the non-AP MLD." | Please clarify the in-device coexistence, for illustrating what issue may occur at the non-AP and what countermeasure could be considered by AP. | MAC |  |  | Assigned | Qi Wang | 24/0366r0 | [7 empty] | 2024-02-27T22:11:04Z
22260 | Pascal VIGER | No | 35.3.17 | 577 | 4 | T | 35.3.17 | 577.04 | It is still unclear what is the purpose of Note 9, with "non-AP STA…operating on EMLSR mode can receive Beacon frames". What is expected from the STA ? Be prepared to listen and receive on both links ?... | Please clarify the intend and operating expectations for the EML STA. | MAC |  |  | Resolution approved | Minyoung Park | 24/0343r1 | J | REJECTED The note is clarifying that a non-AP STA affiliated with a non-AP MLD in the EMLSR mode can receive a beacon frame scheduled at a TBTT. |  | 676 | N |  |  | 2024-03-16T15:24:11Z
22261 | Pascal VIGER | No | 35.3.17 | 576 | 64 | T | 35.3.17 | 576.64 | From last round discussions, it is admitted that initial Control frame can initiate frame exchanges for both EMLSR and EMLMR, so it seems reasonable to align some common requirements for both : especially, padding delay shall be adapted to both EMLSR and EMLMR | Either add a Note 8 for considering both EMLSR and EMLMR padding , or update Note 7. | MAC |  |  | Resolution approved | Minyoung Park | 24/0343r1 | J | REJECTED 35.3.18 (Enhanced multi-link multi-radio operation) in TGbe D5.0 P580L26 already considers the padding delay as follows:“When an AP affiliated with an AP MLD transmits a PPDU that initiates a frame exchange with a non-AP MLD operating in EMLMR mode, the AP shall ensure that the padding duration of the PPDU is longer than or equal to the minimum padding duration value indicated by the EMLMR Padding Delay field of the Basic Multi-Link element in the (Re)Association Request frame received from the non-AP MLD.NOTE 2—The initial frame exchange can be any frame exchange as long as the soliciting frame satisfies the padding requirement, e.g., through Trigger frame padding if the soliciting frame is a Trigger frame, or through MPDU delimiter padding if the soliciting frame is carried in an A-MPDU.” |  | 676 | N |  |  | 2024-03-16T15:24:11Z
22262 | stephane baron | No | 35.3.7.2.2 | 532 | 1 | T | 35.3.7.2.2 | 532.01 | The TTLM modes 1 and 3 are not clearly defined. Up to now, the group have always assumed that these modes 1 and 3 came from the TTLM Negotiation Support subfield defined in the MLD Capabilities And Operations subfield. However, the definition of TTLM Negotiation Support and TTLM Modes are not exactly the same. So it deserves to define clearly the TTLM modes. | Add a definition for TTLM modes 1 and 3 | MAC |  |  | Assigned | Laurent Cariou | 24/0324r3 | [7 empty] | 2024-03-16T22:24:01Z
22263 | Hiroyuki Motozuka | No | B.4.40.1 | 943 | 4 | E | B.4.40.1 | 943.04 | I think capabilities related to "Large size MRUs for OFDMA" are specified in 36.3.2.2.3.2. | Replace the references for each of EHTP5.2.8-5.2.12 to 36.3.2.2.3. | PHY |  |  | Resolution approved | EDITOR | 24/0256r1 | V | REVISED For EHTP 5.2.8, EHTP 5.2.9, EHTP 5.2.10, EHTP 5.2.11, and EHTP 5.2.12, replace the respective reference with 36.3.2.2.3.2 (Large size MRUs for OFDMA). |  | 673 | I | 5.1 |  | 2024-03-15T12:12:18Z
22264 | Hiroyuki Motozuka | No | 36.3.12.11.1 | 831 | 59 | T | 36.3.12.11.1 | 831.59 | The sentence "For an EHT MU PPDU, the U-SIG and the EHT-SIG fields include information on preamble puncturing." is not very accurate because EHT-SIG field does not include information on preamble puncturing in a non-OFDMA transmission. | Replace the sentence with "For an EHT MU PPDU in an OFDMA transmission, the U-SIG and the EHT-SIG fields include information on preamble puncturing. For an EHT MU PPDU in a non-OFDMA transmission, the U-SIG includes information on preamble puncturing." | PHY |  |  | Resolution approved | Oded Redlich | 24/0379r0 | A | ACCEPTED |  | 677 | I | 5.1 |  | 2024-03-15T12:20:20Z
22265 | Hiroyuki Motozuka | No | 35.3.8 | 543 | 35 | E | 35.3.8 | 543.35 | The paragraph "A STA affiliated with … the recipient MLD is operating on." is duplicated (almost same as the next sentence). | Remove the paragraph. | MAC |  |  | Resolution approved | EDITOR | 24/0313r1 | A | ACCEPTED |  | 675 | I | 5.1 |  | 2024-03-15T12:15:10Z
22266 | Hiroyuki Motozuka | No | 35.3.7.2.3 | 534 | 29 | T | 35.3.7.2.3 | 534.29 | "Duration field" seems to be wrong. It should be "Direction subfield". | Replace "Duration field" with "Direction subfield of the TID-To-Link Control field". | MAC |  |  | Assigned | Yongho Seok | 24/0376r0 | [7 empty] | 2024-02-28T17:57:09Z
22267 | Hiroyuki Motozuka | No | 35.3.7.2.1 | 532 | 2 | T | 35.3.7.2.1 | 532.02 | "dot11EHTBaseLineFeaturesImplementedOnly" is no longer defined. | Remove the whole sentence "An MLD with dot… to 3." | MAC |  |  | Assigned | Laurent Cariou | 24/0324r3 | [7 empty] | 2024-03-16T22:24:01Z
22268 | Hiroyuki Motozuka | No | 9.4.2.314 | 292 | 34 | E | 9.4.2.314 | 292.34 | "Mapping" is missing in the title of Figure 9-1001ap | Replace "TID-To-Link Control field format" with "TID-To-Link Mapping Control field format" in the title of Figure 9-1001ap. | MAC |  |  | Resolution approved | EDITOR | 24/0258r1 | A | ACCEPTED |  | 673 | I | 5.1 |  | 2024-03-15T12:12:18Z
22269 | Hiroyuki Motozuka | No | 9.3.1.22 | 180 | 65 | E | 9.3.1.22 | 180.65 | Subclause for "Ranging Trigger variant(11az)" is missing. | Add the following after 9.3.1.22.13: (instruction) "Change the subclause number of Ranging Trigger variant(11az) from 9.3.1.22.10 to 9.3.1.22.14 as follows:" "9.3.1.22.14 Ranging Trigger variant(11az)" | Joint |  |  | Resolution approved | EDITOR | 24/0313r1 | A | ACCEPTED |  | 675 | I | 5.1 |  | 2024-03-15T12:15:10Z
22270 | Hiroyuki Motozuka | No | 4 | 63 | 65 | E | 4 | 63.65 | Pages 63,64 are missing. It seems page number 65 is fixed for the page starting clause 4. | Please fix so the printed page numbers match to page number of the pdf file. | Joint |  |  | Resolution approved | EDITOR | 24/0256r1 | J | REJECTED For the draft standard that was used for the initial SA ballot, the PDF with correct page number was used. |  | 673 | N |  |  | 2024-03-15T12:12:18Z
22271 | stephane baron | No | 35.3.6.1 | 577 | 1 | T | 35.3.6.1 | 577.01 | I don't see the link between this note 8, and the EMLSR mode. Please add "that is operating in the EMLSR mode" after "A non-AP STA affiliated with the non-AP MLD", or remove note 8. | as in comment | MAC |  |  | Resolution approved | Minyoung Park | 24/0343r1 | V | REVISED Added ‘that is operating in the EMLSR mode’ as suggested by the commenter.TGbe editor to make the changes with the CID tag (#22271) in doc.: IEEE 802.11-24/0343r1 [https://mentor.ieee.org/802.11/dcn/24/11-24-0343-01-00be-sa1-cr-emlsr-misc.docx] |  | 676 | I | 5.1 |  | 2024-03-16T15:24:11Z
22272 | stephane baron | No | 35.3.6.1 | 518 | 34 | E | 35.3.6.1 | 518.34 | This paragraph (line 31 to 38) is difficult to read because there is no break, and put the reader out of breath before the end of the 7th line... Please consider adding comas. | Add at least a coma in line 34 after "as described in 35.3.6.5 (AP MLD recommendation for link reconfiguration)" | MAC |  |  | Resolution approved | Binita Gupta | 24/0304r3 | V | REVISED Revised and added comma to break the sentence.TGbe editor, please make the changes tagged by CID #22272 in in 11-24/0304r3 (https://mentor.ieee.org/802.11/dcn/24/11-24-0304-03). |  | 675 | I | 5.1 |  | 2024-03-15T12:15:32Z
22273 | stephane baron | No | 35.3.7.2.1 | 530 | 1 | T | 35.3.7.2.1 | 530.01 | There is a sentence "An MLD with dot11EHTBaseLineFeaturesImplementedOnly equal to true shall not set the TID-To-Link Mapping Negotiation Support subfield of MLD Capabilities And Operations field of the Basic Multi-Link element to 3.". However, the MIB variable dot11EHTBaseLineFeaturesImplementedOnly doesn't exist in the spec any more so it's not clear what this sentence means. | Remove the whole sentence. | MAC |  |  | Resolution approved | Laurent Cariou | 24/0324r3 | V | REVISED Agree with the commenter. 802.11be doesn’t use dot11EHTBaseLineFeaturesImplementedOnly. Remove the sentence: “An MLD with dot11EHTBaseLineFeaturesImplementedOnly equal to true shall not set the TID-To-Link Mapping Negotiation Support subfield of MLD Capabilities And Operations field of the Basic Multi-Link element to 3.” on P532L1. |  | 479 | I | 5.1 |  | 2024-03-16T22:48:45Z
22274 | Tomoko Adachi | Yes |  |  |  | E |  | 0 | DL vs downlink. UL vs uplink. DL and UL are defined in 3.5 and they are used much more than downlink and uplink, both in P802.11be D5.0 and in baseline. | Change downlink to DL for those appearing after clause 4 throught the draft. (pp.ll 239.1, 290.38, 290.41, 534.12, 534.23, 534.29, 534.33, 534.37, 625.5, 658.7, 658.13, 658.58, 658.59, 658.60, 659.26, 659.43, 772.55, 865.24 (18 occurences)) Change uplink to UL for those appearing after clause 4 throughout the draft. (pp.ll 239.1, 290.40, 290.42, 534.12, 534.23, 534.29, 534.33, 534.37, 625.6, 658.7, 658.22, 658.60, 658.64, 659.5, 1038.39, 1038.44 (16 occurences)) | Joint |  |  | Resolution approved | EDITOR | 24/0256r1 | A | ACCEPTED |  | 673 | I | 5.1 |  | 2024-03-15T12:12:18Z
22275 | Tomoko Adachi | Yes |  |  |  | E |  | 0 | TID-To-Link Mapping element vs TTLM element. The function can be expressed as TTLM, but the element name is defined as TID-To-Link Mapping element in 9.4.2.314. So it seems better to unify the element name by TID-To-Link Mapping element. | Change TTLM element to TID-To-Link Mapping element in pp.ll 535.41, 538.14, and 538.15 (3 occurences). | MAC |  |  | Resolution approved | EDITOR | 24/0256r1 | V | REVISED Incorporate the changes as shown in https://mentor.ieee.org/802.11/dcn/24/11-24-0256-01 under CID 22275. |  | 673 | I | 5.1 |  | 2024-03-15T12:12:18Z
22276 | Tomoko Adachi | No | 35.3.7.2.2 | 532 |  | T | 35.3.7.2.2 | 0 | To be clear, it seems better to add a note that, when the TID-To-Link Mapping Negotiation Support subfield is set to 0, this default mapping mode is always applied. | As in comment. | MAC |  |  | Resolution approved | Laurent Cariou | 24/0324r3 | V | REVISED Agree with the commenter. Add the following Note at the end of the subclause: NOTE – When the TID-To-Link Mapping Negotiation Support subfield is set to 0 by the AP MLD, the default mapping mode is always applied. |  | 479 | I | 5.1 |  | 2024-03-16T22:48:45Z
22277 | Tomoko Adachi | Yes | 35.3.7.2.3 | 532 | 29 | T | 35.3.7.2.3 | 532.29 | "… one TID-To-Link Mapping element with the Duration field set to 2 ..." A Duration field does not exist in the TID-To-Link Mapping element. This sentence describes the case when the TID-To-Link Mapping Negotiation Support subfield value received from a peer MLD is set to 1. The value 1 is used when the peer MLD only supports the mapping of all TIDs to the same link set, both for DL and UL. The Direction subfield in the TID-To-Link Mapping can be from 0 to 2 and the value 2 is used when the TID-To-Link Mapping element provides the TTLM information for frames transmitted both on the downlink and the uplink. | Correct it to read "… one TID-To-Link Mapping element with the Direction field set to 2 ...". | MAC |  |  | Assigned | Yongho Seok | 24/0376r0 | [7 empty] | 2024-02-28T17:57:09Z
22278 | Tomoko Adachi | Yes | 35.3.7.5.3 | 539 | 41 | T | 35.3.7.5.3 | 539.41 | How to add an enabled link is not described at the beginning of 35.3.7.5.3, as it only describes to stop advertising when no TIDs are mapped to the link. And when the default mapping is applied, the MLME-BSS-LINK-ENABLE.request should not be received, because the default mapping consists of only the setup links which are all enabled and there is no link that can be changed from disabled to enabled. When a link needs to be added under the default mapping, the MLME-START.request should be used. | At the beginning of this subclause, first clarify how to enable links when nondefault mapping is applied (triggered by receiving the MLME-BSS-LINK-ENABLE.request primitive). Also, add a note to describe that in a case when default mapping is applied and a link needs to be added, the MLME-BSS-LINK-ENABLE.request is not used, and instead, the MLME-START.request is used as described in 35.3.6.2 (Adding affiliated APs). | MAC |  |  | Resolution approved | Arik Klein | 24/0294r1 | J | REJECTED The commenter has failed to indicate a technical issue in the specified text.Adding a link to an AP MLD is defined in 35.3.6.2. The 35.3.7.5.3 clause deals with enabling a link on which an AP affiliated with AP MLD is operating after this link was disabled. Obviously, this case is applicable only when non-default TTLM is used.In addition, NOTE2 clarifies that after the enablement of the link is applied, if no TTLM is advertised – it means that the default mapping is currently applied. |  | 676 | N |  |  | 2024-03-16T14:57:00Z
22279 | Tomoko Adachi | Yes | 35.3.7.5.2 | 537 | 33 | T | 35.3.7.5.2 | 537.33 | "…, each of the APs affiliated with an AP MLD shall advertise a TTLM in transmitted Beacon and Probe Response frames …" Is "TTLM" here intended to be the TID-To-Link Mapping element? If so, when the default mapping is applied, how the mapping policy will be treated when receiving the MLME-BSS-LINK-DISABLE.request is not clarified. As the default mapping consists of only the setup links which are all enabled, when receiving the MLME-BSS-LINK-DISABLE.request, it should be interpreted that the mapping is changed to the nondefault mode. Then the TID-To-Link Mapping element can include the Link Mapping Presence Bitmap subfield and the Link Mapping Of TID n fields by setting the Default Link Mapping subfield to 0. | Clarify that, when default mapping is applied but when receiving the MLME-BSS-LINK-DISABLE.request, the Default Link Mapping subfield of the TID-To-Link Mapping element is set to 0 and the Link Mapping Of TID n fields for all the TIDs will be present with the bit positions for the remaining links set to 1. | MAC |  |  | Resolution approved | Arik Klein | 24/0293r3 | J | REJECTED The commenter has failed to indicate a technical issue in the specified text.The cited paragraph deals with the case that following the reception of the MLME-BSS-LINK-DISABLE.request primitive, each of the APs affiliated with an AP MLD advertises a TTLM which includes one or more disabled links (as indicated in the soliciting primitive). This TTLM does not include a default mapping (due to the disabled link) and the disablement will start at the time indicated by the Mapping Switch Time field. The parameter setting of the advertised TTLM is not affected by the default mapping (if currently applied in that BSS). |  | 676 | N |  |  | 2024-03-16T14:54:51Z
22280 | Tomoko Adachi | Yes | 35.3.7.2.1 | 530 | 9 | T | 35.3.7.2.1 | 530.09 | "…, 35.3.7.2.4 (Advertised TTLM in Beacon and Probe Response frames), and (An MLD that includes two TID-To-Link Mapping elements …" In the above, the part starting with "(An MLD that includes two TID-To-Link Mapping elements ...)" should refer to a subclause. In the past, this place was referring to 35.3.7.2.5 (Association procedures for TTLM) in D4.0, which is now moved to 35.3.7.2.3 (Negotiation of TTLM). As 35.3.7.2.3 (Negotiation of TTLM) is already referred to in the first half of this sentence, there is no need to add a subclause reference here. | Change the sentence "When a nondefault TTLM is applied according to the procedure defined in 35.3.7.2.3 (...), 35.3.7.2.4 (...), and (An MLD that includes two TID-To-Link Mapping elements … to 2 (see 35.3.7.5.2 (Affiliated AP link disablement)).), then a TID can be …" to "When a nondefault TTLM is applied according to the procedure defined in 35.3.7.2.3 (...) and 35.3.7.2.4 (...), then a TID can be …" | MAC |  |  | Assigned | Laurent Cariou | 24/0324r3 | [7 empty] | 2024-03-16T22:24:01Z
22281 | Tomoko Adachi | Yes | 35.3.7.2.1 | 530 | 2 | T | 35.3.7.2.1 | 530.02 | This is the only place "dot11EHTBaseLineFeaturesImplementedOnly" appears. It is not defined in Annex C. And the TID-To-Link Mapping Negotiation Support field is set to 3 when dot11TIDtoLinkMappingActivated is true and the MLD supports the mapping of each TID to the same or different link set (see Table 9-404j). | Delete the sentence, "An MLD with dot11EHTBaseLineFeaturesImplementedOnly equal to true shall not set the TID-To-Link Mapping Negotiation Support subfield of MLD Capabilities And Operations field of the Basic Multi-Link element to 3.". | MAC |  |  | Resolution approved | Laurent Cariou | 24/0324r3 | V | REVISED Agree with the commenter. 802.11be doesn’t use dot11EHTBaseLineFeaturesImplementedOnly. Remove the sentence: “An MLD with dot11EHTBaseLineFeaturesImplementedOnly equal to true shall not set the TID-To-Link Mapping Negotiation Support subfield of MLD Capabilities And Operations field of the Basic Multi-Link element to 3.” on P532L1. |  | 479 | N |  | This CID is implemented by CID 22281. | 2024-03-16T22:48:45Z
22282 | Tomoko Adachi | Yes | 35.3.7.5.2 | 539 | 20 | T | 35.3.7.5.2 | 539.2 | Subclause, 11.3.6.8 (AP, AP MLD, or PCP disassociation initiation procedure) is referred. But 11.3.6.8 is about the behavior at the AP MLD when it receives an MLME-DISASSOCIATE.request primitive. From 6.5.9.1.3, the MLME-DISASSOCIATE.request is used for an MLD to disassociate from an MLD. The reference should be corrected to the case when the AP MLD receives MLME-BSS-LINK-DISBLEMENT.request. Receipt of this primitive may result in transmitting Disassociation frames, but it is independent with the MLME-DISASSOCIATE.request primitive. And the link disablement at the AP MLD is described in this subclause, 35.3.7.5.2, not in 11.3.6.8. So, one way to correct this is to refer to 6.5.24a.2, i.e., change "(see 11.3.6.8 (AP, AP MLD, or PCP disassociation initiation procedure))" to "(see 6.5.24a.2 (MLME-BSS-LINK-DISABLE.request))". Another way is to delete "(see 11.3.6.8 (AP, AP MLD, or PCP disassociation initiation procedure))". Yet another way may be to correct 11.3.6.8 to describe also the case when the AP MLD receives the MLME-BSS-LINK-DISABLE.request primitive(, but as this primitive only applies to an AP MLD, I believe the description should be in 35.3.7.5.2, not in 11.3.6.8). | As in comment. | MAC |  |  | Resolution approved | Arik Klein | 24/0294r1 | V | REVISED Agree with the comment that the procedure described in 11.3.5.8 is initiated when the SME issues an MLME-DISASSOCIATE.request primitive. The items a-f in 11.3.5.8 have been moved to a new subclause 11.3.5.8.1 and the reference is modified to subclause 11.3.5.8.1.TGbe editor please implement changes as shown in doc 11-24/0294r1 (https://mentor.ieee.org/802.11/dcn/24/11-24-0294-01) tagged as 22282. |  | 676 | I | 5.1 |  | 2024-03-16T15:10:27Z
22283 | Tomoko Adachi | Yes | 35.3.7.5.2 |  |  | T | 35.3.7.5.2 | 0 | It is not clear how the link disablement at the AP MLD gives impact to non-MLD non-AP STAs. The fact is, such non-MLD non-AP STAs will loose connection. Note that, in 6.5.24a.1, there is a sentence "An affiliated AP, while operating on a disabled link, does not transmit or receive any frames.", and in 6.5.24a.2.2, there is a primitive parameter, DisassociateNonMLDSTAs, which is used to choose whether to diassociate all the associated STAs not affiliated with an MLD in an infrastructure BSS before the occurence of the disablement or not. So, the disassociation of all associated STAs not affiliated with an MLD may not occur due to the primitive parameter in 6.5.24a.2.2, while the affiliated AP link disablement results in link loss for the associated STAs not affiliated with an MLD by the sentence in 6.5.24a.1. | Add "When an AP MLD advertises a link to be disabled, while there are non-MLD non-AP STA associated with the affiliated AP operating on that link, the association of the non-MLD non-AP STA will be terminated when the link is disabled." as a single paragraph before the 6th paragraph, which starts with "An AP affiliated with an AP MLD that intends to turn its operatling link into a disablement link should, ...". | MAC |  |  | Resolution approved | Arik Klein | 24/0294r1 | V | REVISED Agree with the comment that the DisassociateNonMLDSTAs parameter should be removed from the MLME-BSS-LINK-DISABLE.request primitive.TGbe editor please implement changes as shown in doc 11-24/0294r1 (https://mentor.ieee.org/802.11/dcn/24/11-24-0294-01) tagged as 22283. |  | 676 | I | 5.1 |  | 2024-03-16T15:10:27Z
22284 | Brian Hart | Yes | 9.4.2.312.2.4 | 259 | 11 | T | 9.4.2.312.2.4 | 259.11 | Clients typically have different power capabilities per band. When a client associates to an AP, it includes the Basic ML element, and it is possible for the client to include one Power Capability element for each link in the corresponding Per-STA Profile subelement; however the requirement to include the Power Capability element in the Per-STA Profile subelement are very unclear / missing. For instance "Power Capability" appears nowhere in the draft. | Include explicit searchable normative text that requires the Power Capability element be included as a subelement in the Per-STA Profile subement; or equivalent | MAC |  |  | Assigned | Gaurang Naik | 24/0344r0 | [7 empty] | 2024-02-29T15:31:41Z
22285 | Brian Hart | Yes | 36.1.1 | 667 | 28 | T | 36.1.1 | 667.28 | "Two or more spatial streams (transmit and receive)." does not provide an upper bound on the number of spatial streams, and this silence is creating industry confusion. Yet later, we see that no more than 8SS can ever be signaled | Change to "2, 3, 4, 5, 6, 7 or 8 spatial streams" or "2 to 8 spatial streams" or similar | PHY |  |  | Resolution approved | Bin Tian | 24/0315r0 | V | REVISED Agree with the commentator. Instructions to the editor: Please change “Two or more spatial streams” to “2 to 8 spatial streams." |  | 678 | I | 5.1 |  | 2024-03-15T20:56:53Z
22286 | Brian Hart | Yes | 11.21.15 | 403 | 14 | T | 11.21.15 | 403.14 | Channel Usage should be updated to account for REVme changes | Following REVme, at each of P403L14 and P403L35, change to "— The channel usage information as part of channel selection processing * when starting a noninfrastructure BSS or an off-channel TDLS direct link, or * when switching the channel of an existing noninfrastructure BSS or off-channel TDLS direct link" | MAC |  |  | Resolution drafted | Brian D Hart | 24/0578r0 | V | REVISED [Resolution presented but no consensus yet] This CID was presented on March 14, 2024. The DCN is 24/0578r0. No straw poll was conducted. | [5 empty] | 2024-03-16T22:11:24Z
22287 | Brian Hart | Yes | 35.3.6.1 | 520 | 19 | T | 35.3.6.1 | 520.19 | If the Reconfig ML element or T2LM element is present in the Beacon, add normative text that Beacon Frame Protection should be enabled by AP. Add normative language that a EHT non-AP should validate beacon before accepting a Reconfig ML element or T2LM element in the Beacon, and the EHT non-AP, upon receiving a Reconfig ML element or T2LM element in a Probe Reponse should attempt to receive and validate a beacon to confirm the information before accepting a Reconfig ML element or T2LM element. | As in comment | MAC |  |  | Assigned | Binita Gupta | 24/0353r0 | [7 empty] | 2024-02-27T19:20:28Z
22288 | Brian Hart | Yes | 35.8.4.2 | 626 | 44 | T | 35.8.4.2 | 626.44 | Current requrements for overlapping quiet intervals are weak and undermines the feature. | Option A:(Preferred) Improve the spec: "A non-AP STA that is a member of an R-TWT SP may behave as if the overlapping quiet interval of the R-TWT SP, if present, does not exist." Option B: Given the weakness of the requirements on overlapping quiet intervals, leave quiet intervals intact by deleting section 35.8.4.2. | MAC |  |  | Assigned | Muhammad Kumail Haider | 24/0372r0 | [7 empty] | 2024-02-28T02:37:09Z
22289 | Brian Hart | Yes | 9.4.1.69 | 205 | 44 | T | 9.4.1.69 | 205.44 | "in RU index k" is misleading (probably just bad grammar). Here RU is a modifier to "k" and we don't average over subcarriers in k. This is a repeat of CID 17511 which was rejected with reason "As shown in table 9-127, k indicates the index of RU to calculate the average SNR over the subcarriers in RU index k." which is true but doesn't address the actual comment. | Try "in the RU with index k" or "in the RU indexed by k" | PHY |  |  | Resolution approved | Xiaogang Chen | 24/0381r0 | V | REVISED Please replace “in RU index k” with “in the RU with index k” in D5.0 page 205 line 44. |  | 677 | I | 5.1 |  | 2024-03-15T12:18:47Z
22290 | Brian Hart | Yes | 9.3.1.19.1 | 142 | 35 | T | 9.3.1.19.1 | 142.35 | "the STA Info field is addressed" could be expressed better since the STA Info field contains an AID which is generally understood as an ID not an address. | Update the entirety of this coumn. For example, for the larger row, try "If the NDP Announcement frame is not a Ranging variant, the STA Info field *identifies* an associated STA whose AID is equal to the value in the AID11 subfield. If the NDP Announcement frame is a Ranging variant, the STA Info field *identifies* an unassociated STA or an associated STA whose RSID/AID is equal to the value in the RSID11/AID11 subfield" | Joint |  |  | Resolution approved | Mahmoud Kamel | 24/0346r0 | V | REVISED Agree with the commenter in principle and the two occurrences mentioned by the commenter are updated in addition to another occurrence in the first row. TGbe editor: please incorporate changes shown in 11-24/0346r0 (https://mentor.ieee.org/802.11/dcn/24/11-24-0346-00) under the tag (#22290). |  | 675 | I | 5.1 |  | 2024-03-15T12:14:37Z
22291 | Brian Hart | Yes | 4.9.6 | 76 | 15 | T | 4.9.6 | 76.15 | Very unclear how the MLD SAPs are used for groupcast. Fig 4-30a and fig 4-30b disagree with Fig 4-40c/d; and Fig 4-40c/d are unmoored from SAPs or anything definite so offer little insight. | 1. Move more detailed clause 4 work (e.g., fig 4-30c/d) to clause 5 so there is a single point of truth 1a. Having the groupcast topic split across clause 4 and 5 is unhelpful; if it was all in one place then we can avoid tripping up the reader. 2. Add normative text that AP MLD is part of the same DS (or ESS) as its affiliated APs 3. Check instances of groupcast throughout draft and check we’re using “AP MLD disseminates …” rather than anything else 4. Enhance 4-30b/c/d: 4a. Fig 4-30b: change caption to “(i.e., an AP1/2 affiliated with an AP MLD with no non-MLD STAs” [since there is only a MAC SAP for the AP MLD, not any SAPs for the affiliated APs)] 4b. Fig 4-30c “High level architecture” caption seems too strong, given that it is far from complete in terms of groupcast etc. The text calls this “high level structure” 4c. Fig 4-30c – groupcast is only shown as appearing outside the AP MLD but from elsewhere this is clearly not the case. Please apply something / anything to indicate that this is not the whole story. 4c.i. For instance, this figure strongly suggests there are two interfaces above the legacy APs – not the one MAC SAP 4c.ii. How about something at top of AP MLD (“initial groupcast processing”). Or something above affiliated AP + AP MLD boxes. Or something else again (see next) 4d. Fig 4-30c – Something more complete that e.g., (AP MLD / initial groupcast processing ? dissemination x2 ? affiliated AP x2) 5. It would be really helpful to have a figure showing the typical and important case of both two legacy APs and an MLD being present, and all the SAPs. 5a. i.e., an enhancement to the figures mentioned above | MAC |  |  | Assigned | Sanket Kalamkar | 24/0364r0 | [7 empty] | 2024-02-27T22:12:14Z
22292 | Brian Hart | Yes | 11 | 367 | 1 | T | 11 | 367.01 | It seems that, now we've introduced the MLD, the MLME needs to adapt: one MLME comprising a single upper MLME at the MLD level and multiple lower MLMEs at the STA/link level. Since all functions pre-11be were designed to operate at the STA level, by default they should remain there, with one instance per lower MLME; however 11be is moving some functions to the MLD level (e.g., BA), and such functions now need to be identified as singleton MLD-level functions. | For each MLME interface and function (and see elsewhere for MIB variables), explicitly define if they are upper MLME (singleton) or lower MLME (per STA). For interfaces, provide a mechanism to identify the intended lower MLME. Furthermore, in an AP/AP MLD, define how this MLME architecture and the legacy MLME architecrure can coexist in an AP affiliated with an AP MLD and having a non-MLD STA associated. | MAC |  |  | Resolution approved | Po-Kai Huang | 24/0319r2 | J | REJECTED The relation of MLME, SME, MAC SAP, and so on is described in a reference model of Figure 4-30b (Reference model for an MLD for two links). We also have sentences like “For MLO, the MLD SME invokes MLME SAP primitives through a single MLME SAP. When a primitive is invoked for an affiliated STA, the affiliated STA can be identified by its Link ID.” in 6.3.1 Introduction. For coexistence of AP side with legacy, there are high level architecture in Figure 4-30c (High level architecture for AP MLD with affiliated APs). Basically, SME of AP MLD and each legacy AP will coordinate for MLO and non-MLO |  | 676 | N |  |  | 2024-03-15T12:16:05Z
22293 | Brian Hart | Yes | 4.9.6 | 75 | 16 | T | 4.9.6 | 75.16 | It seems that, now we've introduced the MLD, the MLME needs to adapt: one MLME comprising a single upper MLME at the MLD level and multiple lower MLMEs at the STA/link level. Since all MIB variables pre-11be were designed to operate at the STA level, by default they should remain there, with one instance per lower MLME; however 11be is moving some functions to the MLD level (e.g., BA), and MIB variables associated with those functions now need to be identified as singleton MLD-level MIB variables. 1) Figure 4-30b shows two MLME-SAPs, one for the left MLME and one for the right MLME, with internal interfaces to the MLD Upper MAC sublayer. This does not highlight the new architecture and a new figure is required (commenter can provide it). 2) MLME-GET/SET needs to be updated for an upper MLME and multiple lower MLMEs. 3) Since semantically some MIB variables are per STA and others are for the MLD, it needs to be documented which is which? | Do the required architectural work as in the comment, perhaps in consultation with ARCH. I recommend adding “This is an upper-MLD variable” / “This is a lower-MLME variable” to each MIB variable description. Then say something like at the start “This ASN.1 definition is for a non-MLD STA. For an MLD STA, duplicate the MIB for the upper MLME & each lower MLME, then reserve fields according to “This is a lower-MLME variable” & “This is an upper-MLD variable” respectively" (or omit them entirely) (i.e., creating a split MIB is the reader’s responsibility) | MAC |  |  | Assigned | Sanket Kalamkar | 24/0364r0 | [7 empty] | 2024-02-27T22:12:14Z
22294 | Brian Hart | Yes | 35.2.1.2.3 | 494 | 38 | T | 35.2.1.2.3 | 494.38 | Since PHY-RXEND.indication occurs after aRxPHYDelay (see Figure 10-29), "The time allocation shall start when the PHY-RXEND.indication primitive of the PPDU that contains the MU-RTS TXS Trigger frame has occurred." is actually an implementation specific time and not suitable for standardization. | Try "The time allocation on the medium shall start aRxPHYDelay before the PHY-RXEND.indication primitive of the PPDU that contains the MU-RTS TXS Trigger frame has occurred." This might not be anti-causal since the RX can predict when PHY-RXEND will occur but anyway anti-causality doesn't matter here since really this is used to define the end of the time allocation | MAC |  |  | Resolution approved | Yunbo Li | 24/0358r1 | V | REVISED Agree with the commenter that the text is not correct based on the timing relationships of Figure 10-29 (EDCA mechanism timing relationships).The D1 in Figure 10-29 referenced from the end of the last PPDU. The similar expression (“start from the end of the PPDU”) is used for simplicity.TGbe editor, please implement changes with tag 22294 as shown in 11-24/0358r1 (https://mentor.ieee.org/802.11/dcn/24/11-24-0358-01) |  | 677 | I | 5.1 |  | 2024-03-15T12:19:24Z
22295 | Ryuichi Hirata | Yes | 35.3.9 | 542 | 55 | T | 35.3.9 | 542.55 | Dynamic fragmentation procedure in multi-link operation is missing. Sending fragments on multiple links could help to reduce latency. | Define dynamic fragmentation procedure in multi-link operation. | MAC |  |  | Assigned | Abhishek Patil | 24/0326r0 | [7 empty] | 2024-02-27T19:20:28Z
22296 | Alfred Asterjadhi | No | 35.8.2 | 623 | 19 | G | 35.8.2 | 623.19 | [Liuming Lu] An unsolicited TWT response can also establish an R-TWT membership. | Suggest to change "...except that the broadcast TWT element(s) carried in the Management frames used to..." to "...except that the broadcast TWT element(s) carried in the Management frame(s) used to...". | MAC |  |  | Assigned | Muhammad Kumail Haider | 24/0371r0 | [7 empty] | 2024-02-28T02:37:37Z
22297 | Alfred Asterjadhi | No | 35.8.1 | 623 | 9 | G | 35.8.1 | 623.09 | [Liuming Lu] The description is incomplete. | Suggest to change "EHT STAs that support R-TWT operation follow..." to "EHT STAs with dot11RestrictedTWTOptionImplemented equal to true that support R-TWT operation follow...". | MAC |  |  | Assigned | Muhammad Kumail Haider | 24/0371r0 | [7 empty] | 2024-02-28T02:37:37Z
22298 | Alfred Asterjadhi | No | 35.8.1 | 623 | 9 | G | 35.8.1 | 623.09 | [Liuming Lu] The description is confusing. | Suggest to change "An R-TWT scheduling AP may announce one or more R-TWT SPs as described in 35.8.3 (R-TWT announcement)." to "An R-TWT scheduling AP may announce one or more R-TWT schedules as described in 35.8.3 (R-TWT announcement)." | MAC |  |  | Assigned | Muhammad Kumail Haider | 24/0371r0 | [7 empty] | 2024-02-28T02:37:37Z
22299 | Alfred Asterjadhi | No | 35.8.1 | 623 | 2 | G | 35.8.1 | 623.02 | [Liuming Lu] The description is incomplete: "with which the STA is associated" is missing. | Suggest to change "...and sends to or receives from an R-TWT scheduling AP a broadcast TWT element carrying one or more Restricted TWT Parameter Set field(s)." to "...and sends to or receives from an R-TWT scheduling AP with which the STA is associated a broadcast TWT element carrying one or more Restricted TWT Parameter Set field(s)." | MAC |  |  | Assigned | Muhammad Kumail Haider | 24/0371r0 | [7 empty] | 2024-02-28T02:37:37Z
22300 | Alfred Asterjadhi | No | 35.8.1 | 623 | 1 | G | 35.8.1 | 623.01 | [Liuming Lu] The description is incomplete. | Suggest to change "An R-TWT scheduled STA is a non-AP EHT STA that sets the Restricted TWT Support subfield in the transmitted EHT Capabilities element to 1..." to "An R-TWT scheduled STA is a non-AP EHT STA with dot11RestrictedTWTOptionImplemented equal to true that sets the Restricted TWT Support subfield in the transmitted EHT Capabilities element to 1..." | MAC |  |  | Assigned | Muhammad Kumail Haider | 24/0371r0 | [7 empty] | 2024-02-28T02:37:37Z
22301 | Alfred Asterjadhi | No | 35.3.6.3 | 524 | 61 | T | 35.3.6.3 | 524.61 | [Liuming Lu] The description is confusing. | Please clarify the case that the only EMLSR link is removed. | MAC |  |  | Resolution approved | Binita Gupta | 24/0304r3 | J | REJECTED If there is only one EMLSR link for a non-AP MLD and if AP corresponding to that link is removed, then the text still applies and that link is removed from the EMLSR links for that non-AP MLD. No changes needed. |  | 675 | N |  |  | 2024-03-15T12:15:32Z
22302 | Alfred Asterjadhi | No | 35.3.6.3 | 523 | 29 | G | 35.3.6.3 | 523.29 | [Liuming Lu] The descrption is confusing as the affiliated AP cannot send any frame after the affiliated AP is removed from the AP MLD | Please clarify the case that an affiliated AP that is being removed should transmit a Disassociation frame after the affiliated AP is removed from the AP MLD | MAC |  |  | Resolution approved | Binita Gupta | 24/0304r3 | V | REVISED The text is revised to add clarification.TGbe editor, please make the changes tagged by CID #22302 in in 11-24/0304r3 (https://mentor.ieee.org/802.11/dcn/24/11-24-0304-03). |  | 675 | I | 5.1 |  | 2024-03-15T12:15:32Z
22303 | Alfred Asterjadhi | No | 35.3.6.2 | 520 | 40 | G | 35.3.6.2 | 520.4 | [Liuming Lu] The description of "35.3.6.2 Adding affiliated APs" is incomplete. | Suggest to change "35.3.6.2 Adding affiliated APs" to "35.3.6.2 Adding affiliated AP(s)" | MAC |  |  | Resolution approved | Binita Gupta | 24/0304r3 | A | ACCEPTED |  | 675 | I | 5.1 |  | 2024-03-15T12:15:32Z
22304 | Alfred Asterjadhi | No | 35.3.5.1 | 516 | 36 | G | 35.3.5.1 | 516.36 | [Liuming Lu] The description of "The link(s) that are requested for resetup..." is incomplete. | Suggest to change "NOTE 5—The link(s) that are requested for resetup..." to "NOTE 5—The link(s) that are requested for resetup by a non-AP MLD.." | MAC |  |  | Resolution approved | Po-Kai Huang | 24/0296r5 | V | REVISED Agree in principle with the commenter.TGbe editor to make the changes shown in https://mentor.ieee.org/802.11/dcn/24/11-24-0296-05 under all headings that include CID 22304 |  | 673 | I | 5.1 |  | 2024-03-15T12:12:18Z
22305 | Alfred Asterjadhi | No | 35.3.5.1 | 515 | 62 | G | 35.3.5.1 | 515.62 | [Liuming Lu] The description of "..that are accepted and the requested link(s) that are rejected.." is incomplete. | Suggest to change "..that are accepted and the requested link(s) that are rejected.." to "..that are accepted and/or the requested link(s) that are rejected.." | MAC |  |  | Resolution approved | Po-Kai Huang | 24/0296r5 | A | ACCEPTED |  | 673 | I | 5.1 |  | 2024-03-15T12:12:18Z
22306 | Alfred Asterjadhi | No | 35.3.5.1 | 515 | 29 | E | 35.3.5.1 | 515.29 | [Liuming Lu] There is a typo in "11.3 (STA authenticationAuthentication and association)." | Suggest to change "11.3 (STA authenticationAuthentication and association" to "11.3 (STA authentication and association" | MAC |  |  | Resolution approved | EDITOR | 24/0313r1 | J | REJECTED "11.3 (STA authenticationAuthentication and association" is correct. Because of the limitation of framemaker, strikethrough cannot be shown when the clause is cross-referenced. |  | 675 | N |  |  | 2024-03-15T12:15:10Z
22307 | Alfred Asterjadhi | No | 35.3.4.6 | 513 | 1 | G | 35.3.4.6 | 513.01 | [Liuming Lu] The description of "basic information of an AP MLD" is incomplete. | Please clarify what the basic information of an AP MLD is. | MAC |  |  | Assigned | Giovanni Chisci | 24/0325r0 | [7 empty] | 2024-02-27T19:47:07Z
22308 | Alfred Asterjadhi | No | 35.3.4.3 | 510 | 54 | G | 35.3.4.3 | 510.54 | [Liuming Lu] The description of "a Management frame that carries a Neighbor Report element" is incomplete as the following sentence mentions that there are two or more Neighbor Report elements | Suggest to change "a Management frame that carries a Neighbor Report element" to "Neighbor Report elements carried in Management frames" | MAC |  |  | Resolution approved | Laurent Cariou | 24/0324r3 | V | REVISED Change “a Management frame that carries a Neighbor Report element” to “a Management frame that carries Neighbor Report element(s)” |  | 479 | I | 5.1 |  | 2024-03-16T22:48:45Z
22309 | Alfred Asterjadhi | No | 35.3.4.2 | 510 | 27 | G | 35.3.4.2 | 510.27 | [Liuming Lu] The description of "..in its Probe Request frame..." is incomplete. | Suggest to change the sentence to "NOTE 7—If a non-AP MLD has requested, in its multi-link Probe Request frame, the complete profile of several ..." | MAC |  |  | Resolution approved | Laurent Cariou | 24/0324r3 | V | REVISED Change “in its Probe Request frame” to “in its multi-link probe request”. |  | 479 | I | 5.1 |  | 2024-03-16T22:48:45Z
22310 | Alfred Asterjadhi | No | 35.3.3.4 | 502 | 5 | T | 35.3.3.4 | 502.05 | [Liuming Lu] The value for each obtained by receiving a Beacon frame, a Probe Response frame or a TIM frame on the respective link may be different from the value determined based on the TSF Offset subfield carried in the STA Info field corresponding to the reported AP | Please clarify the case that the value for each obtained by receiving a Beacon frame, a Probe Response frame or a TIM frame on the respective link may be different from the value determined based on the TSF Offset subfield carried in the STA Info field corresponding to the reported AP, and clariy how to resolve this inconsistence issue if the case may happen. | MAC |  |  | Assigned | Abhishek Patil | 24/0326r0 | [7 empty] | 2024-02-27T19:20:28Z
22311 | Alfred Asterjadhi | No | 35.3.3.4 | 501 | 55 | E | 35.3.3.4 | 501.55 | [Liuming Lu] The description of "35.3.3.4 Fields and elements not carried in a per-STA profile" is incomplete. | Suggest to change "35.3.3.4 Fields and elements not carried in a per-STA profile" to "35.3.3.4 Fields and elements not carried in a per-STA profile subelement" | MAC |  |  | Assigned | Giovanni Chisci | 24/0325r0 | [7 empty] | 2024-02-27T19:47:07Z
22312 | Alfred Asterjadhi | No | 35.3.3.3 | 501 | 45 | E | 35.3.3.3 | 501.45 | [Liuming Lu] The description of "all the applicable elements for the reported STA" is incomplete | Suggest to change the sentence to "...after all the applicable elements for the reported STA listed in the above tables and are ordered..." | MAC |  |  | Assigned | Giovanni Chisci | 24/0325r0 | [7 empty] | 2024-02-27T19:47:07Z
22313 | Alfred Asterjadhi | No | 35.3.3.3 | 500 | 56 | E | 35.3.3.3 | 500.56 | [Liuming Lu] The description is unclear in the sentence: "a Basic Multi-Link element" is missing after "a reported STA" | Suggest to change the sentence to "The complete profile of a reported STA in a Basic Multi-Link element consists of ..." | MAC |  |  | Assigned | Giovanni Chisci | 24/0325r0 | [7 empty] | 2024-02-27T19:47:07Z
22314 | Alfred Asterjadhi | No | 35.3.3.3 | 500 | 60 | E | 35.3.3.3 | 500.6 | [Liuming Lu] "and" is missing in the sentence. | Suggest to change the sentence to "…, and exceptions specified in 35.3.3.4 (Fields and elements not carried in a per-STA profile). " | MAC |  |  | Resolution approved | EDITOR | 24/0258r1 | V | REVISED Change “, exceptions” with “and exceptions” at 498.60. |  | 673 | I | 5.1 |  | 2024-03-15T12:12:18Z
22315 | Alfred Asterjadhi | No | 35.3.1 | 498 | 51 | G | 35.3.1 | 498.51 | [Liuming Lu] The description is confusing. If the AP affiliated with the AP MLD operating on the link corresponds to the nontransmitted BSSID in a multiple BSSID set, the AP cannot send the Probe Response frame | Please clarify the case that the frame is a Probe Response frame from an AP affiliated with the AP MLD operating on the link and the AP corresponds to the nontransmitted BSSID in a multiple BSSID set | MAC |  |  | Resolution approved | Ming Gan | 24/0339r1 | J | REJECTED The commenter failed to identify the technical issue. According to the baseline in REVme D4.0, the AP corresponding to a nontransmitted BSSID in a multiple BSSID set is not allowed to transmit Beacon and Probe Response frames. |  | 676 | N |  |  | 2024-03-16T15:34:26Z
22316 | Alfred Asterjadhi | No | 35.3.1 | 497 | 32 | G | 35.3.1 | 497.32 | [Liuming Lu] The description is confusing. | Suggest to clarify which capabilities and operating parameters are MLD-level. | MAC |  |  | Resolution approved | Ming Gan | 24/0339r1 | J | REJECTED The page number should be 495.35. This sentence is a general description. MLD level capabilities have already been specified in subclause 35.3 and there is no need to clarify them one by one here. |  | 676 | N |  |  | 2024-03-16T15:34:26Z
22317 | Alfred Asterjadhi | No | 35.3.1 | 497 | 16 | G | 35.3.1 | 497.16 | [Liuming Lu] The description is confusing. | Suggest to change "Each link" to "Each setup link", and clarify the desciption of "channel access and frame exchanges" as the capability of frame exchanges for a disabled link is limited. | MAC |  |  | Resolution approved | Ming Gan | 24/0339r1 | V | REVISED The page number should be 495.06. Apply the changes marked as #22318 in https://mentor.ieee.org/802.11/dcn/24/11-24-0339-01. Note to the commenter: The corresponding part has been changed based on the CID 22318. There is no further change for this CID. |  | 676 | N |  | This CID is implemented by CID 22317. | 2024-03-16T15:34:26Z
22318 | Alfred Asterjadhi | No | 35.3.1 | 497 | 15 | G | 35.3.1 | 497.15 | [Liuming Lu] Multi-link reconfiguration is missing | Suggest to change "MLO enables a non-AP MLD to discover, authenticate, associate, and set up one or more links with an AP MLD" to "MLO enables a non-AP MLD to discover, authenticate, associate, set up and reconfigure one or more links with an AP MLD" | MAC |  |  | Resolution approved | Ming Gan | 24/0339r1 | V | REVISED The page number should be 495.05. Agree with the comment in principle. Besides the Multi-link reconfiguration, lots of mechanisms are missing, such TID-to-Link mapping. Apply the changes marked as #22318 in https://mentor.ieee.org/802.11/dcn/24/11-24-0339-01. |  | 676 | I | 5.1 |  | 2024-03-16T15:34:26Z
22319 | Alfred Asterjadhi | No | 3.2 | 57 | 48 | G | 3.2 | 57.48 | [Liuming Lu] a Per-STA Profile subelement of the Basic Multi-Link element may include a profile of an AP or non-AP STA. | Suggest to change "Per-STA Profile subelement of the Basic Multi-Link element" to "Per-STA Profile subelement of the Basic Multi-Link element that includes a profile of an AP ". | MAC |  |  | Resolution approved | Po-Kai Huang | 24/0296r5 | V | REVISED The commenter comments the following definition. We note that per-STA profile subelement is not an element, so we simply break it into two portions. reported access point (AP): [reported AP] An AP that is identified in an element such as a Neighbor Report element, a Reduced Neighbor Report element, or Per-STA Profile subelement of the Basic Multi-Link element.TGbe editor to make the changes shown in https://mentor.ieee.org/802.11/dcn/24/11-24-0296-05 under all headings that include CID 22319 |  | 673 | I | 5.1 |  | 2024-03-15T12:12:18Z
22320 | Alfred Asterjadhi | No | 3.1 | 53 | 43 | G | 3.1 | 53.43 | [Liuming Lu] The definition of ESS transition for MLD is missing | Suggest to change the definition of ESS transition for which MLD needs to be considerred. | MAC |  |  | Assigned | Liuming Lu | 24/0345r0 | [7 empty] | 2024-02-27T19:20:28Z
22321 | Alfred Asterjadhi | No | 3.1 | 53 | 39 | G | 3.1 | 53.39 | [Liuming Lu] the description of "non-AP MLDs" is missing | Suggest to change "The group of STAs is referred to a multicast group" to "The group of STAs or non-AP MLDs is referred to a multicast group" | MAC |  |  | Assigned | Liuming Lu | 24/0345r0 | [7 empty] | 2024-02-27T19:20:28Z
22322 | Alfred Asterjadhi | No | 35.3.4.4 | 511 | 29 | E | 35.3.4.4 | 511.29 | [Al Petrick] sub-bullet text " may include.... " needs to be aligned with statement "in a Beacon frame ......." need clarification. Doesn't read correctly. | as commented | MAC |  |  | Resolution approved | Ming Gan | 24/0341r0 | J | REJECTED The page number should be 509.29. The commenter failed to identify the technical issue. It is correct that the AP may include a Reconfiguration Multi-Link element in a Beacon frame. |  | 679 | N |  |  | 2024-03-16T22:05:55Z
22323 | Alfred Asterjadhi | No | 9.2.4.6.1 | 120 | 19 | E | 9.2.4.6.1 | 120.19 | [Takuhiro Sato] It would be more consistent to unify the spelling (either 'signalled' or 'signaled') for a minor point like this |  | Joint |  |  | Resolution approved | EDITOR | 24/0258r1 | V | REVISED Throughout the draft, replace “signaled” with “signalled”. |  | 673 | I | 5.1 |  | 2024-03-15T12:12:18Z
22324 | Alfred Asterjadhi | No | 13.6.2 | 461 | 34 | E | 13.6.2 | 461.34 | [Takuhiro Sato] "Basic Multi-Link element", not "Basic MultiLink element" ? | Basic Multi-Link element? | MAC |  |  | Resolution approved | EDITOR | 24/0258r1 | A | ACCEPTED |  | 673 | I | 5.1 |  | 2024-03-15T12:12:18Z
22325 | Alfred Asterjadhi | No | 13.5.3 | 456 |  | E | 13.5.3 | 0 | [Takuhiro Sato] Figure 13-6 is slightly unclear (the parameters' text is overlapping with the arrows). |  | MAC |  |  | Resolution approved | Po-Kai Huang | 24/0296r5 | V | REVISED TGbe editor to adjust the arrows in Figure 13-6 so that it does not overlap with the texts. |  | 673 |  |  |  | 2024-03-15T12:12:18Z
22326 | Alfred Asterjadhi | No | 3.1 | 53 | 26 | G | 3.1 | 53.26 | [Liuming Lu] The description of "changing operating mode from STA to MLD" is confusing as STA or MLD is not an operating mode | Suggest to change "involve changing operating mode from STA to MLD" to "involve changing operating mode from non-MLO to MLO" | MAC |  |  | Resolution approved | John Wullert | 24/0292r1 | V | REVISED Agree with comment. Implemented changes as suggestedTGbe editor please implement changes as shown in doc 11-24/0292r1 (https://mentor.ieee.org/802.11/dcn/24/11-24-0292-01) tagged as #22326. |  | 676 | I | 5.1 |  | 2024-03-15T12:16:21Z
22327 | Alfred Asterjadhi | No | 35.3.7.5.2 | 539 | 57 | E | 35.3.7.5.2 | 539.57 | [Xiandong Dong] There's an extra comma between "the affiliated AP" and "that". | As in comment | MAC |  |  | Resolution approved | Arik Klein | 24/0293r3 | V | REVISED Agree with the comment. It seems that the reference to the page and line is erroneous: the comment refers to P/L 537/57TGbe editor please implement changes as shown in doc 11-24/0293r3 (https://mentor.ieee.org/802.11/dcn/24/11-24-0293-03) tagged as 22327. |  | 676 | I | 5.1 |  | 2024-03-16T14:54:51Z
22328 | Alfred Asterjadhi | No | 35.3.7.2.3 | 534 | 29 | E | 35.3.7.2.3 | 534.29 | [Xiandong Dong] "Duration field" should be "Direction field". | As in comment | MAC |  |  | Assigned | Yongho Seok | 24/0376r0 | [7 empty] | 2024-02-28T17:57:09Z
22329 | Alfred Asterjadhi | No | 35.3.7.2.1 | 533 | 8 | E | 35.3.7.2.1 | 533.08 | [Xiandong Dong] Typo: the term "including" may be redundant in this sentence. | As in comment | MAC |  |  | Assigned | Laurent Cariou | 24/0324r3 | [7 empty] | 2024-03-16T22:24:01Z
22330 | Alfred Asterjadhi | No | 35.3.7.2.1 | 531 | 9 | E | 35.3.7.2.1 | 531.09 | [Xiandong Dong] The content in brackets after "and" may be an incorrect insertion or redundant because of the same expression in the last paragraph in this subclause (35.3.7.2.1). | As in comment | MAC |  |  | Assigned | Laurent Cariou | 24/0324r3 | [7 empty] | 2024-03-16T22:24:01Z
22331 | Alfred Asterjadhi | No | 35.3.6.5 | 529 | 47 | T | 35.3.6.5 | 529.47 | [Xiandong Dong] How about the setting of NSTR Indication Bitmap Present. It may also be set to 0. Therefore, it is necessarry to explain here. The same issue exists in P529L58. | As in comment | MAC |  |  | Resolution approved | Binita Gupta | 24/0304r3 | V | REVISED Agree with the commenter. The text is revised as per the suggestion.TGbe editor, please make the changes tagged by CID #22331 in in 11-24/0304r3 (https://mentor.ieee.org/802.11/dcn/24/11-24-0304-03). |  | 675 | I | 5.1 |  | 2024-03-15T12:15:32Z
22332 | Alfred Asterjadhi | No | 35.3.6.4 | 528 | 51 | T | 35.3.6.4 | 528.51 | [Xiandong Dong] The direction of the TIDs mapped to the newly added links should be specified. | As in comment | MAC |  |  | Resolution approved | Binita Gupta | 24/0304r3 | V | REVISED Agree with the commenter. The text is revised to specify the TID direction.TGbe editor, please make the changes tagged by CID #22332 in in 11-24/0304r3 (https://mentor.ieee.org/802.11/dcn/24/11-24-0304-03). |  | 675 | I | 5.1 |  | 2024-03-15T12:15:32Z
22333 | Alfred Asterjadhi | No | 35.3.6.4 | 527 | 21 | E | 35.3.6.4 | 527.21 | [Xiandong Dong] "Reconfiguration Status Duple subfield" should be "Reconfiguration Status List subfield". Pls modify the full text. | As in comment | MAC |  |  | Resolution approved | Binita Gupta | 24/0304r5 | V | REVISED The Reconfiguration Status List includes one or more Reconfiguration Status Duple subfield as defined in ﻿Figure 9-1201a (Reconfiguration Status Duple subfield format), providing status for a Link ID. The text is revised slightly to clarify.TGbe editor, please make the changes tagged by CID #22333 in in 11-24/0304r5 (https://mentor.ieee.org/802.11/dcn/24/11-24-0304-05) |  | 676 | I | 5.1 |  | 2024-03-16T14:54:51Z
22334 | Alfred Asterjadhi | No | 35.3.6.3 | 524 | 52 | T | 35.3.6.3 | 524.52 | [Xiandong Dong] The direction should be the same as the direction mapped to the removed link, hence direction should be materialize. The same issue exists in P529L20. | As in comment | MAC |  |  | Resolution approved | Binita Gupta | 24/0304r3 | J | REJECTED There is an overarching requirement in clause 35.3.7.2.1 (General) – “At any point in time, a TID shall always be mapped to at least one setup link both in DL and UL,…”. Current text is written in accordance with this requirement. No changes needed. |  | 675 | N |  |  | 2024-03-15T12:15:32Z
22335 | Alfred Asterjadhi | No | 35.3.6.3 | 524 | 11 | T | 35.3.6.3 | 524.11 | [Xiandong Dong] Since the Reconfigurable Multi-Link element transmitted by an AP MLD may indicate AP MLD recommendation for link reconfiguration, hence the Reconfigurable Multi-Link element should be specific. | Pls add "in which the Reconfiguration Operation Type subfield(s) of one or more STA Control field equal to 0." after "Reconfiguration Multi-Link element". | MAC |  |  | Resolution approved | Binita Gupta | 24/0304r3 | V | REVISED Agree with the commenter. The text is revised as per the suggestion.TGbe editor, please make the changes tagged by CID #22335 in in 11-24/0304r3 (https://mentor.ieee.org/802.11/dcn/24/11-24-0304-03). |  | 675 | I | 5.1 |  | 2024-03-15T12:15:32Z
22336 | Alfred Asterjadhi | No | 35.3.6.3 | 524 | 4 | E | 35.3.6.3 | 524.04 | [Xiandong Dong] This paragraph is redundant because the second paragraph below (P522L20) repeats this content. | As in comment | MAC |  |  | Resolution approved | Binita Gupta | 24/0304r3 | V | REVISED Agree with the commenter. One of the paragraphs is removed. TGbe editor, please make the changes tagged by CID #22039 in in 11-24/0304r3 (https://mentor.ieee.org/802.11/dcn/24/11-24-0304-03).Note to the commenter: Same resolution as CID #22039. |  | 675 | N |  | This CID is implemented by CID 22039. | 2024-03-15T12:15:32Z
22337 | Alfred Asterjadhi | No | 35.3.6.3 | 522 | 35 | E | 35.3.6.3 | 522.35 | [Xiandong Dong] "affiliated APs of the AP MLD" should be "APs that are affiliated with the AP MLD". Pls modify the full text. | As in comment | MAC |  |  | Resolution approved | Binita Gupta | 24/0304r3 | J | REJECTED The phrase “affiliated APs of the AP MLD” is used at many places in the 11be draft. There is no issue with text. No changes needed. |  | 675 | N |  |  | 2024-03-15T12:15:32Z
22338 | Alfred Asterjadhi | No | 11.21.14 | 401 | 5 | E | 11.21.14 | 401.05 | [Xiandong Dong] "STA affiliated with a non-AP MLD" should be "non-AP STA affiliated with a non-AP MLD". | As in comment | MAC |  |  | Resolution approved | Po-Kai Huang | 24/0296r5 | A | ACCEPTED |  | 673 | I | 5.1 |  | 2024-03-15T12:12:18Z
22339 | Alfred Asterjadhi | No | 35.3.20 | 584 | 58 | T | 35.3.20 | 584.58 | [Thomas Derham] Is there a technical necessity for the restriction that two BSSs in an MBSSID (or co-hosted) set cannot be members of the same ESS? Note this somewhat implies that the BSSs cannot have the same SSID (although that is less clear, given SSID alone is not a unique identifier of an ESS). There may be use cases where it is useful to deploy two BSSs in the same set with same SSID but different configurations. | Remove the restriction unless there is a strong technical need for it. (Also related examples in the Annex may need updating) | MAC |  |  | Resolution approved | Michael Montemurro | 24/0588r1 | V | REVISED Replace "Each AP, in a multiple BSSID set or a co-hosted BSSID set, is a member of a different ESS while all APs affiliated with the same AP MLD belong to the same ESS (see 35.3.1 (General) and AA.3 (Example illustrating the relationship between MLO and multiple BSSID set or co-hosted BSSID set)). Therefore, an AP MLD shall not have more than one affiliated AP amongst APs that are members of the same multiple BSSID set or of the same co-hosted BSSID set. with "When a multiple BSSID set or co-hosted BSSID set is used with MLO, an AP MLD shall not have more than one affiliated AP amongst APs that are members of the same multiple BSSID set or of the same co-hosted BSSID set.” |  | 679 | N |  | This CID is implemented by CID 22231. | 2024-03-16T22:20:16Z
22340 | Alfred Asterjadhi | No | 11.13 | 396 | 30 | T | 11.13 | 396.3 | [Thomas Derham] OCV is improperly specified in 11be as discussed in this thread: https://grouper.ieee.org/groups/802/11/email/stds-802-11-tgbe/msg08158.html | Provide means for channels of all links to be exchanged during OCV negotiation, such that subsequent frames that do not match those validated channels are properly discarded. | MAC |  |  | Assigned | Michael Montemurro | [8 empty] | 2024-02-27T19:20:28Z
22341 | Alfred Asterjadhi | No | 35.3.1 | 497 | 20 | T | 35.3.1 | 497.2 | [Thomas Derham] Is MLO operation possible without EHT being enabled? There seems no text that explicitly prohibits it, except by implication of the MLO subclause being within the EHT MAC clause. While an EHT AP is required to have MLO enabled, it does not specify whether a non-EHT AP could have MLO enabled. | Since the assumption seems to be that MLO is currently only defined with EHT MAC, add explicit text to say so. | MAC |  |  | Resolution approved | Ming Gan | 24/0339r1 | V | REVISED The page number should be 495.20. Agree with the comment that MLO is currently only defined with EHT MAC.Apply the changes marked as #22341 in this document. |  | 676 | I | 5.1 |  | 2024-03-16T15:34:26Z
22342 | Alfred Asterjadhi | No | 12 | 446 | 38 | T | 12 | 446.38 | [Thomas Derham] While various subclauses (e.g. 11.3.5.2) indicate FILS Authentication is defined between MLDs, usage of STA-MAC and BSSID in FILS key derivations has not been updated for ML case. | In all locations where STA-MAC and/or BSSID are used in FILS authentication in baseline (e.g. multiple locations for hash and signature derivation in 12.11.2.6.2), add text that specifies how it is performed for ML case - presumably using MLD addresses for consistency with other security modes such as SAE. | MAC |  |  | Resolution drafted | Thomas Derham | 24/0373r0 | V | REVISED [Resolution presented but no consensus yet] This CID was presented on March 11, 2024. The DCN is 24/0373r0. No straw poll was conducted. | [5 empty] | 2024-03-13T13:07:05Z
22343 | Alfred Asterjadhi | No | 35.3.14.1 | 559 | 55 | T | 35.3.14.1 | 559.55 | [Thomas Derham] QoS Map Configure frame is a QoS Action frame used to send updated QoS Map to a STA containing DSCP-to-UP mapping table. The DSCP-to-UP mapping is implemented above the MAC SAP, therefore the frame should be handled at the MLD layer. | Add QoS Map Configure frame to the list of frames that are "intended for an MLD" | MAC |  |  | Resolution drafted | Po-Kai Huang | 24/0296r7 | V | REVISED [Resolution presented but no consensus yet] This CID was presented on February 21, 2024. The DCN is 24/0296r5. No straw poll was conducted.[Resolution presented but no consensus yet] This CID was presented on March 11, 2024. The DCN is 24/0296r7. No straw poll was conducted. | [5 empty] | 2024-03-11T23:58:00Z
22344 | Alfred Asterjadhi | No | 36.3.12.11 | 831 | 38 | T | 36.3.12.11 | 831.38 | [Xiaogang Chen] "K_r^EHT-LTF is the cardinality of the set of modulated subcarriers within for the EHT-LTF field as defined in 27.3.10 (Mathematical description of signals)." is not correct. | change to "K_r^EHT-LTF is defined in eq (36-10)" | PHY |  |  | Resolution approved | JINYOUNG CHUN | 24/0434r0 | V | REVISED Agree with the commenter, and more discussion is as below.Please see the proposed text change below CID 22344 in 11-24/0434r0 (https://mentor.ieee.org/802.11/dcn/24/11-24-0434-00). |  | 678 | I | 5.1 |  | 2024-03-15T20:56:30Z
22345 | Alfred Asterjadhi | No | 36.3.1 | 696 | 59 | E | 36.3.1 | 696.59 | [Lei Zhou] "s" of the PSDU(s) is redundant in the sentence"At the receiver, the PHY preamble is processed to aid in the detection, demodulation, and delivery of the PSDU(s)" and misalign with that in Draft P802.11REVme_D4.1,subclause 27.3.1, Page 4161, line12 | At the receiver, the PHY preamble is processed to aid in the detection, demodulation, and delivery of the PSDU(s) | PHY |  |  | Resolution approved | Bin Tian | 24/0315r0 | J | REJECTED For UL MU case, the receiver indeed need to process multiple PSDUs so PSDU(s) is correct. |  | 678 | N |  |  | 2024-03-15T20:56:53Z
22346 | Alfred Asterjadhi | No | 36.3.1 | 696 | 54 | E | 36.3.1 | 696.54 | [Lei Zhou] Description on"This subclause provides the procedure by which PSDUs are converted to and from PPDUs" should align with that in Draft P802.11REVme_D4.1,subclause 27.3.1, Page 4161, line6 | This subclause provides the procedure by which PSDUs are converted to and from PPDUstransmissions on the wireless medium. | PHY |  |  | Resolution approved | Bin Tian | 24/0315r0 | A | ACCEPTED |  | 678 | I | 5.1 |  | 2024-03-15T20:56:53Z
22347 | Alfred Asterjadhi | No | 36.2.1 | 672 | 14 | T | 36.2.1 | 672.14 | [Lei Zhou] the wrong IE name "TRIG_VECTOR" | The EHT MAC uses the TRIG_VECTOR TRIGVECTOR to configure the EHT PHY to receive EHT TB PPDUs over each assigned RU or MRU. | PHY |  |  | Resolution approved | Bo Sun | 24/0273r1 | V | REVISED The addressed issue should be at P670/L14 in the IEEE P802.11be D5.0 for SA Ballot version.Agree on the comment. The correct name for the addressed parameter should be “TRIGVECTOR”, as same as used in sub-clause 36.2.3. Instruction to TGbe Editor:Please replace “TRIG_VECTOR” with “TRIGVECTOR” at P670/L14 in IEEE P802.11be D5.0 for SA Ballot version. |  | 678 | I | 5.1 |  | 2024-03-15T20:57:15Z
22348 | Alfred Asterjadhi | No | 36.2.1 | 672 | 8 | T | 36.2.1 | 672.08 | [Lei Zhou] the wrong IE name "TRIG_VECTOR" | The EHT PHY provides an interface to the EHT MAC through an extension of the generic PHY service interface defined in 8.3.4 (Basic service and options). The interface includes TXVECTOR, RXVECTOR, PHYCONFIG_VECTOR, and TRIG_VECTORTRIGVECTOR. | PHY |  |  | Resolution approved | Bo Sun | 24/0273r1 | V | REVISED The addressed issue should be at P670/L8 in the IEEE P802.11be D5.0 for SA Ballot version.Agree on the comment. The correct name for the addressed parameter should be “TRIGVECTOR”, as same as used in sub-clause 36.2.3. Instruction to TGbd Editor:Please replace “TRIG_VECTOR” with “TRIGVECTOR” at P670/L8 in IEEE P802.11be D5.0 for SA Ballot version. |  | 678 | I | 5.1 |  | 2024-03-15T20:57:15Z
22349 | Alfred Asterjadhi | No | 36.2.1 | 672 | 6 | T | 36.2.1 | 672.06 | [Lei Zhou] Description on "The EHT PHY provides an interface to the EHT MAC through an extension of the generic PHY service interface defined in 8.3.4 (Basic service and options). The interface includes TXVECTOR, RXVECTOR, PHYCONFIG_VECTOR, and TRIG_VECTOR. The EHT MAC uses the TXVECTOR to supply the EHT PHY with per-PPDU transmit parameters. The EHT PHY uses the RXVECTOR to inform the EHT MAC of the received PPDU parameters. The EHT MAC uses the PHYCONFIG_VECTOR to configure the EHT PHY for operation that is independent of PPDU transmission or reception. The EHT MAC uses the TRIG_VECTOR to configure the EHT PHY to receive EHT TB PPDUs over each assigned RU or MRU." should be described in general and misaligns with that in Draft P802.11REVme_D4.1,subclause 27.2.1, Page 4131, line59 | The EHT PHY provides an interface to the EHT MAC through an extension of the generic PHY service interface defined in 8.3.4 (Basic service and options). The interface includes TXVECTOR, RXVECTOR, PHYCONFIG_VECTOR, and TRIG_VECTOR. The EHT MAC uses the TXVECTOR to supply the EHT PHY with per-PPDU transmit parameters. The EHT PHY uses the RXVECTOR to inform the EHT MAC of the received PPDU parameters. The EHT MAC uses the PHYCONFIG_VECTOR to configure the EHT PHY for operation that is independent of PPDU transmission or reception. The EHT MAC uses the TRIG_VECTOR to configure the EHT PHY to receive EHT TB PPDUs over each assigned RU or MRU. | PHY |  |  | Resolution approved | Bo Sun | 24/0273r1 | J | REJECTED The addressed text doesn’t intend to describe a “generic” PHY service interface as the commenter requested. Instead, the addressed text is expected to describe the EHT PHY service interface specifically, although it goes in the same way as 11ax PHY does.Note, The addressed issue should be at P670/L6 in the IEEE P802.11be D5.0 for SA Ballot version. |  | 678 | N |  |  | 2024-03-15T20:57:15Z
22350 | Alfred Asterjadhi | No | AnnexZ | 998 | 40 | T | AnnexZ | 998.4 | [Xiaogang Chen] in example 5 and 6 the last hex octs is half octect. should be 00 to make it full octet as other examples did. | either make it full octet in example 5,6 or keep half octet also in other examples | PHY |  |  | Resolution approved | Jian Yu | 24/0260r1 | V | REVISED Reflect the changes in detailInstructions to the editor:Please make the changes as shown in 11/24-0260r1 (https://mentor.ieee.org/802.11/dcn/24/11-24-0260-01) tagged with #CID22350. |  | 678 | I | 5.1 |  | 2024-03-15T20:56:30Z
22351 | Alfred Asterjadhi | No | 35.3.21.2 | 586 | 58 | T | 35.3.21.2 | 586.58 | [Romain Guignard] The in-device coexistence was initially proposed to solve coexistence problem with P2P and BSS transmissions concurrently operating on EMLSR links. But it is not clear how the non-AP STA with TDLS transmission should set this in-device coexistence. | Please clarify. For example, add the following sentence in the section 35,3,21,2: "A non-AP STA affiliated with a non-AP MLD that operates TDLS direct link on one of the EMLSR links should transmit an EML Operating Mode Notification with the in-device coexistence activities field set to 1 to its associated AP MLD as defined in 35.3.17." | MAC |  |  | Resolution drafted | Guogang Huang | 24/0357r0 | V | REVISED [Resolution presented but no consensus yet] This CID was presented on March 12, 2024. The DCN is 24/0357r0. No straw poll was conducted. | [5 empty] | 2024-03-13T13:53:12Z
22352 | Alfred Asterjadhi | No | 9.4.2.314 | 293 | 24 | T | 9.4.2.314 | 293.24 | [Mikael Lorgeoux] When all TIDs are mapped to the same link set, the TID-To-Link Mapping element shall include the same Link Mapping Of TID n fields for each TID value (0 to 7). For advertised TID-to-link mapping operation for which the TID-To-Link Mapping element is included in the beacon, the overhead of this signaling can result in the beacon bloating problem. | Reduce the overhead of TID-to-Link Mapping element when all TIDs are mapped to the same link set. The commenter will bring a contribution. | MAC |  |  | Assigned | Mikael Lorgeoux | 24/0261r0 | [7 empty] | 2024-02-27T19:20:28Z
22353 | Alfred Asterjadhi | No | 35.3.7.2.1 | 532 | 1 | T | 35.3.7.2.1 | 532.01 | [Mikael Lorgeoux] The MIB variable indicated in the following sentence is no more defined: "An MLD with dot11EHTBaseLineFeaturesImplementedOnly equal to true shall not set the TID-To-Link Mapping Negotiation Support subfield of MLD Capabilities And Operations field of the Basic Multi-Link element to 3." | Remove this sentence. | MAC |  |  | Assigned | Laurent Cariou | 24/0324r3 | [7 empty] | 2024-03-16T22:24:01Z
22354 | Alfred Asterjadhi | Yes | 35.3.1 | 498 | 13 | T | 35.3.1 | 498.13 | [Henry Ptasinski] The requirement for the STA to use the MLD's MAC address when dot11MultiLinkActivated is false means that, multiple STAs will be using the same MAC address when that is more than one STA affiliated with an MLD that have dot11MultiLinkActivated set to false | Add a requirement that only one STA shall use the MLDs MAC address at a time. If more than one STA has dot11MultiLinkActivated set to false, all other STAs shall use a different MAC address. | MAC |  |  | Resolution approved | Ming Gan | 24/0339r3 | J | REJECTED Based on the following current text in the same clause, additional requirement is not needed.“A non-AP EHT STA with dot11MultiLinkActivated equal to false shall not be affiliated with any non-AP MLD” |  | 679 | N |  |  | 2024-03-16T15:34:44Z
22355 | Alfred Asterjadhi | No | 35.3.18 | 579 | 14 | T | 35.3.18 | 579.14 | [Al Petrick] Provide high level block diagram illustrating the EMLMR transceiver with multiple radios and multiple links identifying PHY / MAC functionality for transmitter and receiver w/antennas. This can be similar to other block diagrams in legacy amendments within the 802.11 baseline. This will enable the reader to better understand and follow the text. The diagram could be part of the examples in the AF annex. | as commented | MAC |  |  | Assigned | Liwen Chu | 24/0362r0 | [7 empty] | 2024-02-27T22:10:27Z
22356 | Alfred Asterjadhi | No | 35.3.17 | 572 | 22 | T | 35.3.17 | 572.22 | [Al Petrick] Provide high level block diagram illustrating the EMLSR operation with multiple radios and multiple links identifying PHY / MAC functionality for transmitter and receiver illustrating w/antennas. This can be similar to other block diagrams in legacy amendments within the 802.11 baseline. This will enable the reader to better understand the text content. The diagram could be part of the examples in the AF annex. | as commented | MAC |  |  | Resolution approved | Minyoung Park | 24/0343r1 | J | REJECTED Since different vendors have different implementation architectures, it is difficult to provide a block diagram in the amendment that represents different implementation architectures. |  | 676 | N |  |  | 2024-03-16T15:24:11Z
22357 | Alfred Asterjadhi | No | 9.4.2.312.4 | 261 | 17 | E | 9.4.2.312.4 | 261.17 | [Al Petrick] In Table 9-404I misspelling | In Table 9-404I change "NST R" to "NSTR" | MAC |  |  | Resolution approved | EDITOR | 24/0258r1 | A | ACCEPTED |  | 673 | N |  | This CID is implemented by CID 22389. | 2024-03-15T12:12:18Z
22358 | Alfred Asterjadhi | No | 32 | 255 |  | T | 32 | 0 | [Al Petrick] Note in Table 9-404j states "applicable to all smaller values." "smaller values" needs to be clarified in the note. Clarify what is meant by smaller values. | As commented | MAC |  |  | Resolution approved | Laurent Cariou | 24/0324r3 | V | REVISED Modify the sentence in Table 9-404j: “NOTE—Indicating support for TTLM negotiation by setting the TID-To-Link Mapping Negotiation Support subfield to a nonzero value also indicates support for negotiations applicable to all smaller values.” Into: “NOTE—Indicating support for TTLM negotiation by setting the TID-To-Link Mapping Negotiation Support subfield to a nonzero value also indicates support for negotiations applicable to values smaller than the indicated value (for instance, value 3 indicates support for value 3, value 1 and 0)” |  | 479 | I | 5.1 |  | 2024-03-16T22:48:45Z
22359 | Alfred Asterjadhi | No |  | 255 | 17 | E |  | 255.17 | [Al Petrick] Table 9-404j - Add period after "true" located in the Encoding column. | As commented | MAC |  |  | Resolution approved | EDITOR | 24/0256r1 | A | ACCEPTED |  | 673 | I | 5.1 |  | 2024-03-15T12:12:18Z
22360 | Alfred Asterjadhi | No | 9.4.2.312.2.3 | 254 | 50 | T | 9.4.2.312.2.3 | 254.5 | [Al Petrick] Table 9-404j - Add a diagram illustrating the frequency separation (frequency gap) including the widest gab between the nearest edges. The diagram should be added to the example annex | As commented | MAC |  |  | Assigned | Abhishek Patil | 24/0326r0 | [7 empty] | 2024-02-27T19:20:28Z
22361 | Alfred Asterjadhi | No | 12.3.3.2.1 | 408 | 23 | T | 12.3.3.2.1 | 408.23 | [Al Petrick] The affiliation is for a non-AP STA and AP STA | Change "affiliated STA" to "affiliated non-AP STA" Change "affiliated AP" to "affiliated AP-STA" | MAC |  |  | Resolution approved | Michael Montemurro | 24/0289r2 | J | REJECTED The usage of terms “affiliated STA” and “affiliated AP” in the cited text clearly indicate the components of the MLD. There is no ambiguity caused in the use of “affiliated STA” and “affiliated AP” in this cited location. |  | 674 | N |  |  | 2024-03-15T12:12:49Z
22362 | Alfred Asterjadhi | No | 12.2.10 | 409 | 51 | T | 12.2.10 | 409.51 | [Al Petrick] BSS transition to and AP is to an AP STA. Change AP to AP STA | Change "AP" to "AP STA" as commented | MAC |  |  | Resolution approved | Michael Montemurro | 24/0289r2 | J | REJECTED The usage of the term AP in the cited text clearly refers to an AP operating in a BSS. There is no ambiguity caused in the use of “AP” in this cited location. |  | 674 | N |  |  | 2024-03-15T12:12:49Z
22363 | Alfred Asterjadhi | No | 12.2.10 | 409 | 56 | T | 12.2.10 | 409.56 | [Al Petrick] Note is discussing non-AP STA transitions to AP. In this case, the transition is to a AP-STA. | Change "AP" to "AP STA" | MAC |  |  | Resolution approved | Michael Montemurro | 24/0289r2 | J | REJECTED The usage of the term AP in the cited text clearly refers to an AP operating in a BSS. There is no ambiguity caused in the use of “AP” in this cited location. |  | 674 | N |  |  | 2024-03-15T12:12:49Z
22364 | Alfred Asterjadhi | No | 35.3.16.8.1 | 571 | 51 | T | 35.3.16.8.1 | 571.51 | [Al Petrick] For EMLSR includes a link switch delay contributed from the delay switching from listen to frame exchanges and visa versa. Link switch delay in "time" is not defined in the text as a value of x micoseconds. A time value (typical or max) for link switch delay should be defined for EMLSR and EMLMR operation. If the time values are defined in another subclause then add a reference in Note 2. | Add time value in use or msec in the normative text or in Note 2 on line 59 pg. 571 | MAC |  |  | Resolution approved | Minyoung Park | 24/0343r1 | V | REVISED Added references to the tables that define values of the link switch delays: Table 9-404e—Encoding of the EMLSR Padding Delay subfield, Table 9-404f—Encoding of the EMLSR Transition Delay subfield, Table 9-404g—Encoding of the EMLMR Padding Delay subfield, and Table 9-404h—Encoding of the EMLMR Transition Delay subfield.TGbe editor to make the changes with the CID tag (#22364) in doc.: IEEE 802.11-24/0343r1 [https://mentor.ieee.org/802.11/dcn/24/11-24-0343-01-00be-sa1-cr-emlsr-misc.docx] |  | 676 | I | 5.1 |  | 2024-03-16T15:24:11Z
22365 | Alfred Asterjadhi | No | 17.3.5.5 | 479 | 48 | E | 17.3.5.5 | 479.48 | [Al Petrick] Remove period | Remove period after "STA))" in Table 17-7 | PHY |  |  | Resolution approved | EDITOR | 24/0258r1 | A | ACCEPTED |  | 673 | I | 5.1 |  | 2024-03-15T12:12:18Z
22366 | Alfred Asterjadhi | No | 13.11.2 | 474 | 53 | E | 13.11.2 | 474.53 | [Al Petrick] Grammar | Change "one Resource Descriptors" to "one of the Resource Descriptors" | MAC |  |  | Resolution approved | EDITOR | 24/0258r3 | J | REJECTED The text therein is describing the response and the intent of the sentence is to refer to either no Resource Descriptor or a Resource Descriptor. |  | 675 | N |  |  | 2024-03-15T12:14:37Z
22367 | Alfred Asterjadhi | No | 6.5.7.2.2 | 91 | 28 | T | 6.5.7.2.2 | 91.28 | [Al Petrick] The STAs affiliated need to be specific and called out as non-AP STAs. If 802.11bn decides to add a power save mode for APs, stating just a STA may cause some confusion which STA is in power save mode. | As commented. | MAC |  |  | Assigned | Minyoung Park | [8 empty] | 2024-03-09T18:03:32Z
22368 | Alfred Asterjadhi | No |  | 641 | 24 | E |  | 641.24 | [Al Petrick] 20 MHz only is describing a STA (a noun) and requires a hyphen between "20 MHz only". | Change "20 MHz only" to "20 MHz - only" | MAC |  |  | Resolution approved | EDITOR | 24/0256r1 | A | ACCEPTED |  | 673 | I | 5.1 |  | 2024-03-15T12:12:18Z
22369 | Alfred Asterjadhi | No | 35.14.4.2 | 643 | 64 | E | 35.14.4.2 | 643.64 | [Al Petrick] 20 MHz only is describing a PPDU (a noun) and requires a hyphen between "20 MHz only". | Change "20 MHz only" to "20 MHz - only" | MAC |  |  | Resolution approved | EDITOR | 24/0313r1 | A | ACCEPTED |  | 675 | I | 5.1 |  | 2024-03-15T12:15:10Z
22370 | Alfred Asterjadhi | No | 35.14.4.1 | 641 | 18 | E | 35.14.4.1 | 641.18 | [Al Petrick] 20 MHz only is describing and a noun e.g. PPDU bandwidth and requires a hyphen between "20 MHz only". Need to do a global search on document on required "hyphens". | Change "20 MHz only" to "20 MHz - only" | MAC |  |  | Resolution approved | EDITOR | 24/0313r1 | A | ACCEPTED |  | 675 | N |  | This CID is implemented by CID 22368. | 2024-03-15T12:15:10Z
22371 | Alfred Asterjadhi | No | footer | 1 | 1 | E | footer | 1.01 | [Al Petrick] The copyright year needs to be updated on the next release of the draft following the recirculation letter ballot LB280. Change copyright year from 2023 to 2024. | As commented. | Joint |  |  | Resolution approved | EDITOR | 24/0256r1 | A | ACCEPTED |  | 673 | I | 5.1 |  | 2024-03-15T12:12:18Z
22372 | Alfred Asterjadhi | No | header | 1 | 1 | E | header | 1.01 | [Al Petrick] References to P802.11-REVme D3.0 for legacy amendments should be reference D4.1. | Change reference to IEEE 802.11-REVme/D4.1 | Joint |  |  | Resolution approved | EDITOR | 24/0256r1 | J | REJECTED IEEE 802.11be D5.0 followed the baseline REVme D3.0, not REVme D4.1.Note to the commenter: P802.11be Editor plans to sync up the baseline text after REVme D5.0 is released. |  | 673 | N |  |  | 2024-03-15T12:12:18Z
22373 | Xiaofei Wang | Yes | 35.7.4 | 621 | 34 | T | 35.7.4 | 621.34 | The text is unclear how MU feedback should be segmented. For example, in each segment, does EHT Compressed Beamforming/CQI frame need to include both EHT Compressed Beamforming Report and EHT MU Exclusive Beamforming Report? Or it may include EHT Compressed Beamforming Report and/or EHT MU Exclusive Beamforming Report? In other words, some EHT Compressed Beamforming/CQI frame may include EHT Compressed Beamforming Report only or EHT MU Exclusive Beamforming Report only? REVme passed changes in 11-24/0085r4 for CID 6006 which clarified the sounding feedback segmentation procedure for HE. The issue mentioned in CID 6006 also applies to EHT sounding feedback. Similar clarification should be provided for 11be. | REVme adopted changes proposed in 11-24/0085r4 for CID 6006 to clarify the sounding segmentation procedure for HE. Please adopt similar clarification for EHT sounding segmentation. | MAC |  |  | Resolution drafted | Youhan Kim | 24/0329r0 | V | REVISED [Resolution presented but no consensus yet] This CID was presented on March 14, 2024. The DCN is 24/0329r0. No straw poll was conducted. | [5 empty] | 2024-03-16T16:37:35Z
22374 | Qi Wang | Yes | 35.3.17 | 576 | 49 | T | 35.3.17 | 576.49 | "b) On the EMLSR link(s), the group addressed frame(s) that are expected to be received by the non-AP MLD shall be buffered and delivered following the rules defined in 35.3.15 (Multi-link operation group addressed frames)." When a EMLSR non-AP MLD receives on one EMLSR link, it is incapable of receiving either individually or group addressed frames on another EMLSR link, and it takes time to switch its radio resource between two links. An AP MLD has the knowledge of the DTIM beacon TBTTs and group addressed frame delivery time. The 11be spec needs to specify additional rules that an AP MLD completes a TXOP on one EMLSR link in time to allow sufficient time for the non-AP EMLSR STA to switch the radio resource and receive the DTIM beacons and group addressed frames on another link. | As in comment. Please specify additional rules at the AP MLD that an AP MLD shall ensure the unicast DL transmission on one EMLSR link completes in time before the group addressed (broadcast/multicast) frame transmission on another EMLSR link so that the non-AP MLD has sufficient time to switch its radio resource from one link to another link to prevent data loss. | MAC |  |  | Assigned | Qi Wang | 24/0367r0 | [7 empty] | 2024-02-27T22:11:17Z
22375 | Qi Wang | Yes | 35.3.17 | 574 | 36 | T | 35.3.17 | 574.36 | "...The specified set of the enabled links on which the EMLSR mode is applied is called EMLSR links. The EMLSR links shall be indicated in the EMLSR Link Bitmap subfield of the EML Control field of the Operating Mode Notification frame by setting the bit positions corresponding to the link ID values(s) of the EMLSR link(s) in the EMLSR Link Bitmap subfield to 1." The text here indicates that EMLSR may be entered and/or operated on a single link or on multiple links. However, the remaining of the spec in 35.3.17 is not consistently written. | Make related text changethroughout 35.3.17 to specify consistently that EMLSR mode can be entered and operated on one or more links. | MAC |  |  | Resolution approved | Qi Wang | 24/0365r0 | V | REVISED Agree with the commenter that an explicit statement that a non-AP MLD may set one or more bits to 1 in the bit position of the EMLSR Link Bitmap subfield when the non-AP MLD enables the EMLSR mode. Other text changes are needed to specify consistently that EMLSR mode can be operated on one or more links. In addition, a capability of EMLSR enablement on one link is added to the spec to ensure interoperability. TGbe editor: Please incorporate the proposed text change tagged with 22375 in https://mentor.ieee.org/802.11/dcn/24/11-24-0365-00. |  | 679 | I | 5.1 |  | 2024-03-16T22:04:26Z
22376 | Jay Yang | Yes | 12.2.12.2 | 0 | 0 | T | 12.2.12.2 | 0 | the non-AP MLD may have multiple IRMs, e.g. one IRM for MLD MAC address, another IRM for link MAC address, the IRM colision issue may happen on both the two IRMs. | the commenter will provide a resolution for the two IRMs colision issue. | MAC |  |  | Resolution drafted | Jay Yang | 24/0305r1 | V | REVISED [Resolution presented but no consensus yet] This CID was presented on March 14, 2024. The DCN is 24/0305r1. No straw poll was conducted.[Resolution presented but no consensus yet] This CID was presented on March 11, 2024. The DCN is 24/0305r0. No straw poll was conducted. | [5 empty] | 2024-03-16T14:12:47Z
22377 | Muhammad Kumail Haider | Yes | 35.8.3.1 | 623 | 1 | T | 35.8.3.1 | 623.01 | R-TWT announcement rules should be aligned with latest amendments to broadcast TWT operation in REVme. In particular, the rules about announcement when TWT is multiple of 1TU, vs the case of sub-TU level start time, should be revised to align with baseline. | As in comment | MAC |  |  | Assigned | GEORGE CHERIAN | 24/0338r0 | [7 empty] | 2024-02-27T19:20:28Z
22378 | Muhammad Kumail Haider | Yes | 35.8.3.1 | 623 | 1 | T | 35.8.3.1 | 623.01 | R-TWT setup and announcement rules should be revised to facilitate the case when start time and wake interval of the schedule is desired to be specified in microsecond level instead of TU level, to facilitate latency sensitive traffic with us level periods. | Please add any additional rules needed | MAC |  |  | Assigned | GEORGE CHERIAN | 24/0338r0 | [7 empty] | 2024-02-27T19:20:28Z
22379 | Jouni Malinen | Yes | 12.4.4.1 | 410 | 57 | T | 12.4.4.1 | 410.57 | CID 19516 was addressed by removing the reference to IETF RFC 2409 from Clause 2 (P51 L4) without updating all locations that reference IETF RFC 2409 in the baseline. As such, this would break the standard once IEEE 802.11be gets incorporated in the next maintenance round. Referencing IETF RFC 4306 feels strange because that RFC was obsoleted by RFC 5996 which itself was obsoleted by RFC 7296. In other words, if we are moving from IKE v1 to IKE v2, we should reference RFC 7296. In addition, the only actual change from RFC 2409 to RFC 4306 in 12.4.4.1 (P412 L57) looks incorrect since it would now be pointing to an IANA registry that does not exist. Before this change, we were referencing this registry: https://www.iana.org/assignments/ipsec-registry/ipsec-registry.xml#ipsec-registry-10 If we were to want to move to using the IANA IKE v2 registry that contains the same values and additional updates, the reference should be to registry called "Transform Type 4 - Key Exchange Method Transform IDs" for IETF RFC 7296 (IKEv2). https://www.iana.org/assignments/ikev2-parameters/ikev2-parameters.xhtml#ikev2-parameters-8 CID 19516 does not include any justification for the proposed change, so this comment is proposing the incomplete and incorrect changes to be reverted. This comment could be addressed by fixing the changes to be complete (i.e., cover all instances of IETF RFC 2409 in the baseline) and correct (i.e., use RFC 7296 and update the IANA registry name). | In Clause 2, replace the reference to IETF RFC 4306 with reference to IETF RFC 7296. In 12.4.4.1, reference IETF RFC 7296 instead of IETF RFC 4306 and replace "Group Description" with "Transform Type 4 - Key Exchange Method Transform IDs". Update all other references to IETF RFC 2409 in the baseline: REVme/D4.2 (in 9.4.1.10, 12.10.2, 12.11.2.3.2, Annex C - dot11RSNAConfigDLCGroupIdentifier) to point to IETF RFC 7296 and the "Transform Type 4 - Key Exchange Method Transform IDs" attributes. | MAC |  |  | Resolution approved | Michael Montemurro | 24/0289r2 | V | REVISED REVISED. Make the changes proposed by the commenter. The specific changes are:At 51.9 Change“IETF RFC 4306, Internet Key Exchange (IKEv2) Protocol, C. Kaufman, Ed., Dec. 2005”to“IETF RFC 7296, Internet Key Exchange Protocol Version 2 (IKEv2), C. Kaufman, Ed., Oct. 2014”At 410.56, change “Group Description” to“Transform Type 4 - Key Exchange Method Transform IDs”At 410.57, replace “IETF RFC 4306” with “IETF RFC 7296” |  | 674 | I | 5.1 |  | 2024-03-15T12:12:49Z
22380 | Jouni Malinen | Yes | 12.7.1.6.5 |  |  | T | 12.7.1.6.5 | 0 | The MLD design for PTK derivation was modified by defining AA/SPA to be the MLD MAC addresses. This ends up updating the rules for deriving PTK in 4-way handshake. However, this is not sufficient to cover the FT case where PTK derivation in 12.7.1.6.5 is defined to use BSSID and STA-ADDR (non-AP STA's MAC address) instead of AA/SPA. 12.7.1.6.5 needs to be modified to be consistent with the MLD MAC address use and also to be consistent with known FT with MLO implementations. | Modify 12.7.1.6.5 to change STA-ADDR definition from "is the non-AP STA's MAC address" to "is the MLD MAC address of the non-AP MLD when the S1KH is a non-AP MLD and the R1KH is an AP MLD; otherwise, is the non-AP STA's MAC address" and BSSID definition from "is the BSSID of the target AP's BSS" to "is the MLD MAC address of the target FTR when the S1KH is a non-AP MLD and the R1KH is an AP MLD; otherwise, is the BSSID of the target AP's BSS". | MAC |  |  | Resolution approved | Michael Montemurro | 24/0289r2 | A | ACCEPTED Note to Editor, the changes relative to REVme D5.0 are as follows:At 3086.14, (STA definition) change “is the non-AP STA’s MAC address” to “is the MLD MAC address of the non-AP MLD when the S1KH is a non-AP MLD and the R1KH is an AP MLD; otherwise, is the non-AP STA's MAC address”At 3086.26, change“is the BSSID of the target AP’s BSS” to “is the MLD MAC address of the target FTR when the S1KH is a non-AP MLD and the R1KH is an AP MLD; otherwise, is the BSSID of the target AP's BSS” |  | 674 | I | 5.1 |  | 2024-03-15T12:12:49Z
22381 | Youhan Kim | No | 9.4.2.313.3 | 281 | 14 | T | 9.4.2.313.3 | 281.14 | "The 20 MHz-Only Limited Capabilities Support subfield was added in 11be D3.0. Hence, some devices might not understand the subfield. It would therefore be useful for STAs to know whether an AP supports the 20 MHz-Only Limited Capabilities or not." | "Change the last paragraph of the ""Encoding"" column from ""Reserved for an AP and a non-AP STA that is not a 20 MHz-only non-AP EHT STA."" to ""For an AP: Set to 0 1 if the AP supports 20 MHz-only non-AP EHT STA with 20 MHz-Only Limited Capabilities Support subfield equal to 1. Set to 1 otherwise. Reserved for a non-AP STA that is not a 20 MHz-only non-AP EHT STA.""" | PHY |  |  | Resolution approved | Youhan Kim | 24/0328r0 | V | REVISED Instruction to TGbe Editor: Implement the proposed text updates for CID 22381 in https://mentor.ieee.org/802.11/dcn/22/11-24-0328-01-00be-sb1-20mhz-only-limited-capabilities.docxNote to commenter:The proposed text change below allows APs to advertise whether the AP is capable of understanding the capabilities of 20 MHz-only non-AP EHT STA as suggested by the commenter. |  | 677 | I | 5.1 |  | 2024-03-15T12:19:47Z
22382 | Salvatore Talarico | Yes | 35.8.4.1 | 624 | 4 | T | 35.8.4.1 | 624.04 | In Clause 35.8.4.1 the specification grants the R-TWT SP the highest priority and prevents a beacon to be transmitted, in particular, in p624.4 for the NSTR link case. In Clause 11.1.3.2 no limitation is set on transmitting a beacon at the start point of R-TWT SP. How to handle the overlap between a beacon transmission and the start of an R-TWT SP is currently not addressed, and behavior is contradicting along the specification. | The commenter will provide a resolution on it. | MAC |  |  | Resolution approved | Salvatore Talarico | 24/0300r4 | V | REVISED Proposed text is provided which specify that the Beacon transmission priority is higher than the current R-TWT rule, and that among all data frames the QoS data frames of the R-TWT TID(s) are prioritized.TGbe editor, please make the changes tagged by CID 22382 in https://mentor.ieee.org/802.11/dcn/24/11-24-0300-04 |  | 679 | I | 5.1 |  | 2024-03-16T16:34:10Z
22383 | Salvatore Talarico | Yes | 35.8.4.1 | 623 | 54 | T | 35.8.4.1 | 623.54 | In Clause 35.8.4.1 the specification grants the R-TWT SP the highest priority and prevents a beacon to be transmitted, in particular in p623.54 for the single link case. In Clause 11.1.3.2 no limitation is set on transmitting a beacon at the start point of R-TWT SP. How to handle the overlap between a beacon transmission and the start of an R-TWT SP is currently not addressed, and behavior is contradicting along the specification. | The commenter will provide a resolution on it. | MAC |  |  | Resolution approved | Salvatore Talarico | 24/0300r4 | V | REVISED Proposed text is provided which specify that Beacon transmission priority is higher than the current R-TWT rule, and that among all data frames the QoS data frames of the R-TWT TID(s) are prioritized.TGbe editor, please make the changes tagged by CID 22383 in https://mentor.ieee.org/802.11/dcn/24/11-24-0300-04 |  | 679 | N |  | This CID is implemented by CID 22382. | 2024-03-16T16:30:10Z
22384 | Qing Xia | Yes | 9.4.2.198 | 238 | 27 | T | 9.4.2.198 | 238.27 | P2P TID bitmap specification is missing in current Restricted TWT Traffic Info field. This may cause a fairness issue based on a scenario when a trigger enabled TXOP sharing with Triggered TXOP Sharing Mode subfield value equal to 2 happens inside an R-TWT SP, AP as the TXOP holder has the low latency traffic TID(s) specified for UL and DL only, it's not reasonable for AP to share this TXOP to P2P without any TID limitation. | The commenter will provide a resolution on it. | MAC |  |  | Assigned | Muhammad Kumail Haider | 24/0372r0 | [7 empty] | 2024-02-28T02:37:09Z
22385 | Xiangxin Gu | No | 35.3.1 | 495 | 29 | T | 35.3.1 | 495.29 | Please clarify whether there is a non-MLD EHT mobile AP | As in the comment | MAC |  |  | Resolution approved | Ming Gan | 24/0339r3 | V | REVISED Given that the non-MLD EHT STA is for low cost device and the definition of the mobile AP MLD, there is no non-MLD EHT mobile AP. A note is added for clarification.Apply the changes marked as #22385 in https://mentor.ieee.org/802.11/dcn/24/11-24-0339-03. |  | 679 | I | 5.1 |  | 2024-03-16T15:34:44Z
22386 | Xiangxin Gu | No | AF.14.4 | 1038 | 43 | E | AF.14.4 | 1038.43 | "After receiving Data frames at AP 1, AP 2 and AP 3 transmit Trigger frames to STA 2 and STA 3, soliciting uplink frames transmission, respectively, after receiving Data frames at AP 1." ."after receiving Data frames at AP 1" is duplicate. | Remove "after receiving Data frames at AP 1". | MAC |  |  | Resolution approved | EDITOR | 24/0256r1 | A | ACCEPTED |  | 673 | I | 5.1 |  | 2024-03-15T12:12:18Z
22387 | Xiangxin Gu | No | AF.2.3 | 1012 | 20 | E | AF.2.3 | 1012.2 | Typo, "notransmitted BSSID" should be "nontransmitted BSSID". | As in comment. | MAC |  |  | Resolution approved | EDITOR | 24/0256r1 | A | ACCEPTED |  | 673 | I | 5.1 |  | 2024-03-15T12:12:18Z
22388 | Xiangxin Gu | No | 35.3.6 | 513 | 29 | T | 35.3.6 | 513.29 | This sentence is not precise enough and may let to some misunderstanding. | Change "No other subfields shall be included in the STA Info field." to "No other optional subfields shall be included in the STA Info field." | MAC |  |  | Resolution approved | Binita Gupta | 24/0304r3 | V | REVISED Agree with the commenter. Text is revised as per suggestion.TGbe editor, please make the changes tagged by CID #22388 in in 11-24/0304r3 (https://mentor.ieee.org/802.11/dcn/24/11-24-0304-03). |  | 675 | I | 5.1 |  | 2024-03-15T12:15:32Z
22389 | Xiangxin Gu | No | 9.4.2.312.4 | 261 | 17 | E | 9.4.2.312.4 | 261.17 | Remove the extra space. | As in comment. | MAC |  |  | Resolution approved | EDITOR | 24/0258r1 | A | ACCEPTED |  | 673 | I | 5.1 |  | 2024-03-15T12:12:18Z
22390 | Xiangxin Gu | No | 26.5.2.3 | 485 | 56 | G | 26.5.2.3 | 485.56 | "A non-AP HE STA may ignore B0 in an HE variant User Info field in a Trigger frame." is not correct. The B0 in an HE variant User Info field is part of AID12, it makes no sense for a non-AP HE STA to ignore it. By checking previous draft, the bit needed be ignored is the B0 of RU Allocation which is B12 of HE variant User Info field. | Change "A non-AP HE STA may ignore B0 in an HE variant User Info field in a Trigger frame." to "A non-AP HE STA may ignore B0 of RU Allocation subfield in an HE variant User Info field in a Trigger frame.", or "A non-AP HE STA may ignore B12 in an HE variant User Info field in a Trigger frame.". | MAC |  |  | Resolution approved | Yuchen Guo | 24/0323r1 | V | REVISED Agree in principle with the comment. This rule only applies to MU-RTS.TGbe Editor: please implement the changes in https://mentor.ieee.org/802.11/dcn/24/11-24-0323-01 tagged as #22390. |  | 676 | I | 5.1 |  | 2024-03-15T12:17:33Z
22391 | Xiangxin Gu | No | 9.3.1.22 | 159 | 22 | T | 9.3.1.22 | 159.22 | Since the MU-RTS frame is not soliciting TB PPDUs, the text here does not cover the usage of HE/EHT P160 subfield in MU-RTS frame. | Please clarify the usage of HE/EHT P160 subfield in MU-RTS frame. | Joint |  |  | Resolution approved | Yanjun Sun | 24/0309r0 | J | REJECTED The commenter is correct that the cited text applies to the P160 subfield for TB PPDU only. For MU-RTS, we have “In an EHT variant User Info field, the PS160 subfield is set to 1 to indicate a 320 MHz channel and set to 0 to indicate a primary 20 MHz channel, primary 40 MHz channel, primary 80 MHz channel, and primary 160 MHz channel.” on P177L18 of D5.0, which clarifies the settings and therefore no change is needed. |  | 677 | N |  |  | 2024-03-15T12:18:23Z
22392 | Xiangxin Gu | No | 9.4.2.198 | 236 | 40 | E | 9.4.2.198 | 236.4 | Change "a positive an unsigned integer" to "a positive unsigned integer". | As in comment. | MAC |  |  | Resolution approved | EDITOR | 24/0258r1 | V | REVISED At 236.40, replace “a positive an unsigned integer” with “a positive and unsigned integer”. |  | 673 | I | 5.1 |  | 2024-03-15T12:12:18Z
22393 | Jay Yang | Yes | 12.2.12 | 407 | 0 | T | 12.2.12 | 407 | According to the WG decision in Sep.2023 closing meeting, the timeline of 11bh is ahead of 11be, and thus the Non-AP MLD identification should be addressed in 11be draft, but this part is still missing according to 11be draft5.0. | extend IRM feature to cover non-AP MLD identification. | MAC |  |  | Resolution drafted | Jay Yang | 24/0305r1 | V | REVISED [Resolution presented but no consensus yet] This CID was presented on March 14, 2024. The DCN is 24/0305r1. No straw poll was conducted.[Resolution presented but no consensus yet] This CID was presented on March 11, 2024. The DCN is 24/0305r0. No straw poll was conducted. | [5 empty] | 2024-03-16T14:12:31Z
22394 | Jay Yang | Yes | 12.2.12 | 407 | 0 | T | 12.2.12 | 407 | According to the WG decision in Sep.2023 closing meeting, the timeline of 11bh is ahead of 11be, and thus the Non-AP MLD identification should be addressed in 11be draft, but this part is still missing. | extend Device ID further to cover the identification on non-AP MLD | MAC |  |  | Resolution drafted | Jay Yang | 24/0305r1 | V | REVISED [Resolution presented but no consensus yet] This CID was presented on March 14, 2024. The DCN is 24/0305r1. No straw poll was conducted.[Resolution presented but no consensus yet] This CID was presented on March 11, 2024. The DCN is 24/0305r0. No straw poll was conducted. | [5 empty] | 2024-03-16T14:12:31Z
22395 | Yusuke Tanaka | Yes | 35.3.9 | 544 | 55 | T | 35.3.9 | 544.55 | Fragmented MSDUs should be sent on the same link for fragmentation in MLD not to chase the status of each fragment among multiple links, and such restrictions should be stated. Also, restrictions of cap related fields should be stated. Please see discussion in 23/1408r1. | Please state restrictions to send fragmented MSDUs in the same link and restrictions of cap related fields for fragmentation in MLD. | MAC |  |  | Assigned | Abhishek Patil | 24/0326r0 | [7 empty] | 2024-02-27T19:20:28Z
22396 | Yongho Seok | Yes | 35.3.17 | 572 | 37 | T | 35.3.17 | 572.37 | "The EMLSR links shall be indicated in the EMLSR Link Bitmap subfield of the EML Control field of the EML Operating Mode Notification frame by setting the bit positions corresponding to the link ID value(s) of the EMLSR link(s) in the EMLSR Link Bitmap subfield to 1." The 'bit positions' should be changed to 'bit position(s)' to match the 'link ID value(s)' of the EMLSR link(s). | The 'bit positions' should be changed to 'bit position(s)' to match the 'link ID value(s)' of the EMLSR link(s). | MAC |  |  | Resolution approved | Qi Wang | 24/0365r0 | V | REVISED Agree with the commenter in principle. TGbe editor: Please incorporate the proposed text change tagged with 22375 in https://mentor.ieee.org/802.11/dcn/24/11-24-0365-00. |  | 679 | N |  | This CID is implemented by CID 22375. | 2024-03-16T16:41:32Z
22397 | Kazuto Yano | No | 35.3.6.3 | 519 | 47 | E | 35.3.6.3 | 519.47 | "transmitted by the transmitted BSSID" should be modified to "transmitted by the AP corresponding to the transmitted BSSID". | As in comment. | MAC |  |  | Resolution approved | Binita Gupta | 24/0304r3 | A | ACCEPTED |  | 675 | I | 5.1 |  | 2024-03-15T12:15:32Z
22398 | Kazuto Yano | No | 35.3.6.3 | 519 | 36 | E | 35.3.6.3 | 519.36 | "transmitted by the transmitted BSSID" should be modified to "transmitted by the AP corresponding to the transmitted BSSID". | As in comment. | MAC |  |  | Resolution approved | Binita Gupta | 24/0304r3 | A | ACCEPTED |  | 675 | I | 5.1 |  | 2024-03-15T12:15:32Z
22399 | Kazuto Yano | No | 35.3.4.2 | 506 | 53 | E | 35.3.4.2 | 506.53 | "the AP" should be modified to "the BSSID of the AP". | As in comment. | MAC |  |  | Resolution approved | Laurent Cariou | 24/0324r3 | J | REJECTED The sentence “the AP is part of a multiple BSSID set” is used a lot in baseline. If we are to refer to the BSSID of the AP instead of the AP to be part of a Multiple BSSID set, then we need to change a lot of occurrences in baseline, and this should be brought to REVm. |  | 479 | N |  |  | 2024-03-16T22:48:45Z
22400 | Kazuto Yano | No | 35.3.4.2 | 506 | 52 | E | 35.3.4.2 | 506.52 | "the AP is a transmitted BSSID" should be modified to "the AP is corresponding to a transmitted BSSID". | As in comment. | MAC |  |  | Resolution approved | Laurent Cariou | 24/0324r3 | V | REVISED Change "the AP is a transmitted BSSID" to "the AP is corresponding to a transmitted BSSID" on Page 508 L52. |  | 479 | I | 5.1 |  | 2024-03-16T22:48:45Z
22401 | Kazuto Yano | No | 11.2.3.14 | 370 | 38 | E | 11.2.3.14 | 370.38 | "transmitted by the transmitted BSSID" should be modified to "transmitted by the AP corresponding to the transmitted BSSID". | As in comment. | MAC |  |  | Resolution approved | Po-Kai Huang | 24/0296r5 | A | ACCEPTED |  | 673 | I | 5.1 |  | 2024-03-15T12:12:18Z
22402 | Kazuto Yano | No | 9.4.2.312.2.3 | 252 | 45 | E | 9.4.2.312.2.3 | 252.45 | "Frequency Separation for STR subfield" in the "Encoding" column should be modified to "Frequency Separation For STR subfield". | As in comment. | MAC |  |  | Resolution approved | EDITOR | 24/0258r1 | A | ACCEPTED |  | 673 | I | 5.1 |  | 2024-03-15T12:12:18Z
22403 | Kazuto Yano | No | 9.4.2.161 | 229 | 21 | E | 9.4.2.161 | 229.21 | "Bandwidth Indication for Channel Switch subelement" should be modified to "Bandwidth Indication For Channel Switch subelement". | As in comment. | MAC |  |  | Resolution approved | Morteza Mehrnoush | 24/0313r1 | A | ACCEPTED |  | 675 | I | 5.1 |  | 2024-03-15T12:15:10Z
22404 | Kazuto Yano | No | 9.4.2.44 | 221 | 6 | E | 9.4.2.44 | 221.06 | "sent by a transmitted BSSID" should be modified to "sent by an AP corresponding to a transmitted BSSID". | As in comment. | MAC |  |  | Resolution approved | Laurent Cariou | 24/0324r3 | A | ACCEPTED |  | 479 | I | 5.1 |  | 2024-03-16T22:48:45Z
22405 | Yanjun Sun | No | 9.4.2.160 | 228 | 17 | T | 9.4.2.160 | 228.17 | K=0 is not clearly defined. Either add "minus 1" to the paragraph or make 0 a reserved value. Please also update P650L20 accordingly. | As in comment | Joint |  |  | Resolution approved | Yanjun Sun | 24/0309r0 | V | REVISED Please added “The value of 0 is reserved.” to the end of P228L19 of D5.0. |  | 677 | I | 5.1 |  | 2024-03-15T12:18:23Z
22406 | Yanjun Sun | No | 35.15.4 | 649 | 63 | E | 35.15.4 | 649.63 | Please delete "the following condition is met: -" for simplicity and better readability | As in comment | MAC |  |  | Resolution approved | EDITOR | 24/0313r1 | V | REVISED Remove “the following condition is met:” and merge the bullet to the paragraph. |  | 675 | I | 5.1 |  | 2024-03-15T12:15:10Z
22407 | Yanjun Sun | No | 35.15.4 | 649 | 47 | E | 35.15.4 | 649.47 | Please delete "the following condition is met: -" for simplicity and better readability | As in comment | MAC |  |  | Resolution approved | EDITOR | 24/0313r1 | V | REVISED Remove “the following condition is met:” and merge the bullet to the paragraph. |  | 675 | I | 5.1 |  | 2024-03-15T12:15:10Z
22408 | Yanjun Sun | No | 9.4.2.160 | 228 | 2 | E | 9.4.2.160 | 228.02 | Typo fix. Insert "if the Maximum Transmit Power Interpretation subfield is 1 or 3" to the end of "The format of the Extension Maximum Transmit Power field is defined in Figure 9-689b (Extension Maxi-mum Transmit Power field format if the Maximum Transmit Power Interpretation subfield is 1 or 3)". | As in comment | Joint |  |  | Resolution approved | Yanjun Sun | 24/0309r0 | A | ACCEPTED |  | 677 | I | 5.1 |  | 2024-03-15T12:18:23Z
22409 | Yanjun Sun | No | 35.15.2 | 648 | 48 | E | 35.15.2 | 648.48 | Typo fix. To match the latest subfield name in Figure 9-690—Channel Switch Wrapper element format, pease change "the Bandwidth Indication subelement" to "Bandwidth Indication For Channel Switch subelement" | As in comment | MAC |  |  | Resolution approved | EDITOR | 24/0313r1 | A | ACCEPTED |  | 675 | I | 5.1 |  | 2024-03-15T12:15:10Z
22410 | Yanjun Sun | No | 9.4.2.160 | 227 | 11 | E | 9.4.2.160 | 227.11 | Typo fix. Please replace "envelop" with "envelope". This also applies to P227L1, P227L3 and please fix those two as well. | As in comment | Joint |  |  | Resolution approved | Yanjun Sun | 24/0309r0 | A | ACCEPTED |  | 677 | I | 5.1 |  | 2024-03-15T12:18:23Z
22411 | Chaoming Luo | No | 23 | 252 | 9.4.2.312.2.3 | T | 23 | 252.09 | According to clause 35.3.16.5.2 "An AP affiliated with an AP MLD shall not transmit a PPDU carrying an MPDU with SRS Control subfield to a non-AP STA affiliated with a non-AP MLD.", an non-AP STA would never receive a frame with an SRS Control subfield, so the capability of "support for the reception of a frame that carries an SRS Control subfield" for a non-AP does not mean much. | Either change the meaning of "SRS Support" for non-AP; Or make the field reserved for non-AP. | MAC |  |  | Assigned | GEORGE CHERIAN | [8 empty] | 2024-03-10T14:24:32Z
22412 | Chaoming Luo | No | 62 | 489 | 35.2.1.2.1 | E | 62 | 489.35 | Since we defined "TXS" for "Triggered TXOP sharing" in 35.2.1.2, it's better to consitently used. E.g. change "dot11EHTTXOPSharingTFOptionImplemented" to "dot11EHTTXSTFOptionImplemented", and change "Triggered TXOP Sharing Mode 1 Support" to "TXS Mode 1 Support", and change "Triggered TXOP Sharing Mode 2 Support" to "TXS Mode 2 Support", also the related fields in 9.4.2.313.2. | as in comment. | MAC |  |  | Assigned | Yunbo Li | [8 empty] | 2024-03-10T14:24:32Z
22413 | Chaoming Luo | No | 12 | 517 | 35.3.5.4 | T | 12 | 517.35 | For how a (Re)Association Response frame includes the Link Info fields, the later paragraph in P517L45 has already stated. P517L12 indeed should talk about how a (Re)Association Request frame includes the Link Info fields, refer to the original intention of that paragraph in D4.0. | Revert it to P510L40 in D4.0. | MAC |  |  | Resolution approved | Po-Kai Huang | 24/0319r4 | V | REVISED P517/45 based on the pdf page number rather than the document page number is the following.If there is other requested link(s) in addition to the link on which the (Re)Association Request frame was transmitted, the Basic Multi-Link element carried in the (Re)Association Response frame shall contain the Link Info field, and for each other requested link, the Link Info field shall contain the corresponding PerSTA Profile subelement(s).P517/12 based on the pdf page number rather than the document page number is the following.If there are other requested link(s) in addition to the link on which the (Re)Association Request frame is transmitted, and at least one other requested link exists, the Basic Multi-Link element carried in the (Re)Association Response frame shall contain the Link Info field, and for each other requested link that exists, the Link Info field shall contain the corresponding Per-STA Profile subelement(s).Agree in principle to change sentence above to (Re)Association Request frame.TGbe editor to make the changes shown in 11-24/0319r4 (https://mentor.ieee.org/802.11/dcn/24/11-24-0319-04) under all headings that include CID 22413 |  | 679 | I | 5.1 |  | 2024-03-16T15:45:31Z
22414 | Chaoming Luo | No | 37 | 539 | 35.3.7.5.2 | E | 37 | 539.35 | A better wording is needed. The sentence may mislead to mean "a link that is not disabled, or a link that is due to be disabled" | change "a link that is not disabled or due to be disabled" to "a link that is not disabled or not due to be disabled" | MAC |  |  | Resolution approved | Arik Klein | 24/0294r1 | A | ACCEPTED |  | 676 | I | 5.1 |  | 2024-03-16T14:57:00Z