## Cover Page
IEEE P802.11 Wireless LANs
Submission
Designator: | doc.: IEEE 802.11-24/0472r6
First Author: | Edward Au (Huawei Technologies)
Subject: | REVme SA ballot 2: EDITOR2 ad-hoc Comments
Full Date: | 2024-05-15
Author(s): | Name(s) | Edward Au
| Company | Huawei Technologies
| Address | 400-303 Terry Fox Drive, Ottawa, Ontario, Canada, K2K 3J1
Phone:
Fax:
| email: | edward.ks.au@gmail.com
Abstract:
This document contains comments in the "ED2" group, submitted on P802.11REVme recirculation SA ballot on D5.0.

## Revision History
Revision | Date | Description
0 | 2024-03-07 | 35 comments assigned to ED2 ad-hoc from the initial SA ballot on D5.0
1 | 2024-03-14 | 18 comments are ready for motion. Please refer to the tab "Motion ED2-SA2-001" for details.
2 | 2024-03-15 | CID 7118 is deferred based on request. Editorial instruction of CID 7171 is updated.
3 | 2024-04-17 | CID 7138 is assigned to ED2 ad-hoc. 18 comments are ready for motion. Please refer to the tab "Motion ED2-SA2-002" for details.
4 | 2024-04-19 | CID 7218 is moved from "Motion ED2-SA2-002" to "Motion ED2-SA2-003" as a separate motion. CID 7219 is now ready for motion and included in the tab "Motion ED2-SA2-002".
5 | 2024-04-21 | CID 7219 is updated as "More work required".
6 | 2024-05-14 | CID 7219 is updated as "Ready for motion" and included in the tab "Motion ED2-SA2-004".

## Motion ED2-SA2-004
CID | Commenter | LB | Draft | Clause Number(C) | Page(C) | Line(C) | Type of Comment | Part of No Vote | Page | Line | Clause | Duplicate of CID | Resn Status | Assignee | Submission | Motion Number | Comment | Proposed Change | Resolution | Owning Ad-hoc | Comment Group | Ad-hoc Status | Ad-hoc Notes | Edit Status | Edit Notes | Edited in Draft | Last Updated | Last Updated By
7219 | RISON, Mark | 1002 | 5 | L |  |  | E | Yes |  |  | L |  | V | Dave HALASZ | 24/0702r4 |  | I also note that in some of the Annex L figures the Traffic Indicator field is described as Transmitted BSSID group addressed traffic indication/AID 0 and Nontransmitted BSSID group addressed traffic indication though some of the figures aren't searchable (grrr�) | Use consistent wording and make figures searchable | REVISED (ED2: 2024-04-18 18:39:51Z) Incorporate the changes in https://mentor.ieee.org/802.11/dcn/24/11-24-0702-04-000m-resolutions-for-some-comments-on-11me-d5-0-sa2.docx, for CID 7219 | ED2 | Motion ED2-SA2-004 | Ready for Motion | ED2: 2024-05-15 11:57:52Z - status set to: Ready for Motion ED2: 2024-04-21 17:37:01Z - status set to: More Work Required ED2: 2024-04-18 18:39:57Z - status set to: Ready for Motion ED2: 2024-04-16 22:22:10Z - status set to: More Work Required ED2: 2024-03-10 22:37:03Z - status set to: Submission Required |  |  |  | 2024-05-15 11:59 | ED2

## Motion ED2-SA2-003
CID | Commenter | LB | Draft | Clause Number(C) | Page(C) | Line(C) | Type of Comment | Part of No Vote | Page | Line | Clause | Duplicate of CID | Resn Status | Assignee | Submission | Motion Number | Comment | Proposed Change | Resolution | Owning Ad-hoc | Comment Group | Ad-hoc Status | Ad-hoc Notes | Edit Status | Edit Notes | Edited in Draft | Last Updated | Last Updated By
7218 | RISON, Mark | 1002 | 5 | L |  |  | E | Yes |  |  | L |  | V | Dave HALASZ | 24/0689r4 |  | "Group Addressed Traffic Indicator field" -- no such field | Delete "Group Addressed " (16x) | REVISED (ED2: 2024-04-16 21:10:26Z) Incorporate the changes in https://mentor.ieee.org/802.11/dcn/24/11-24-0689-04-000m-cids-7218-7219.docx, for CID 7218. | ED2 | Motion ED2-SA2-003 | Ready for Motion | ED2: 2024-04-16 21:10:38Z - status set to: Ready for Motion ED2: 2024-03-14 10:45:02Z - status set to: More Work Required ED2: 2024-03-10 22:35:51Z - status set to: Review |  |  |  | 2024-04-21 17:37 | ED2

## Motion ED2-SA2-002
CID | Commenter | LB | Draft | Clause Number(C) | Page(C) | Line(C) | Type of Comment | Part of No Vote | Page | Line | Clause | Duplicate of CID | Resn Status | Assignee | Submission | Motion Number | Comment | Proposed Change | Resolution | Owning Ad-hoc | Comment Group | Ad-hoc Status | Ad-hoc Notes | Edit Status | Edit Notes | Edited in Draft | Last Updated | Last Updated By
7138 | Levy, Joseph | 1002 | 5 | 9.3.1.19 | 692 | 22 | E | No | 692 | 22 | 9.3.1.19 |  | J | Mark HAMILTON | 24/0692r1 |  | RSTA and ISTA are defined in the clause 3.4, but they should also be defined on first use in each major clause. | Replace "RSTA or ISTA" With: "responding STA (RSTA) or initiating STA (ISTA)" | REJECTED (ED2: 2024-04-16 22:09:01Z) The IEEE SA Standards Style Manual tells us: • Within text, the acronym or abbreviation should follow the first use of the full term (the first time in the introduction, then the first time in the body of the document, and then the first time in any annexes in which the acronym appears). RSTA occurs in exactly one definition in clause 3 (Null-SAC-HE-LTF), and it is expanded on first use in that definition. The first usage after clause 3 is in 4.3.22.19, where it is also expanded. No problem found. ISTA also occurs in exactly one definition in clause 3 (Null-SAC-HE-LTF), and it is expanded on first use in that definition. The first usage after clause 3 is also in 4.3.22.19, where it is also expanded. No problem found. | ED2 | Motion ED2-SA2-002 | Ready for Motion | ED2: 2024-04-16 22:09:21Z - status set to: Ready for Motion ED2: 2024-04-05 20:03:41Z - status set to: Discuss ED1: 2024-03-13 18:21:16Z - status set to: More work required. ED1: 2024-03-08 11:52:44Z - status set to: Discuss Draft rejection reason prepared by Mark H: The IEEE SA Standards Style Manual tells us: - Within text, the acronym or abbreviation should follow the first use of the full term (the first time in the introduction, then the first time in the body of the document, and then the first time in any annexes in which the acronym appears). The CRC has interpreted this for 802.11, that the preferred ‘rule’ is that an acronym must be shown with expansion at first use in each definition (individually) in clause 3, and then again at first use beyond clause 3, globally (not per major clause). |  |  |  | 2024-04-16 22:09 | ED2
7140 | Levy, Joseph | 1002 | 5 | P.3 | 6125 | 56 | E | No | 6125 | 56 | P.3 |  | A | Edward Au | 24/0692r1 |  | RSTA and ISTA are defined in the clause 3.4, but they should also be defined on first use in each major clause. | Replace "… between ISTA and RSTA." With: "… between an initiating STA (ISTA) and a responding STA (RSTA)." | ACCEPTED (ED2: 2024-04-16 22:09:44Z) | ED2 | Motion ED2-SA2-002 | Ready for Motion | ED2: 2024-04-16 22:09:48Z - status set to: Ready for Motion ED2: 2024-04-05 17:48:27Z - status set to: Discuss Draft rejection reason prepared by Mark H: The IEEE SA Standards Style Manual tells us: - Within text, the acronym or abbreviation should follow the first use of the full term (the first time in the introduction, then the first time in the body of the document, and then the first time in any annexes in which the acronym appears). The CRC has interpreted this for 802.11, that the preferred ‘rule’ is that an acronym must be shown with expansion at first use in each definition (individually) in clause 3, and then again at first use beyond clause 3, globally (not per major clause). |  |  |  | 2024-04-16 22:10 | ED2
7210 | RISON, Mark | 1002 | 5 | C.3 |  |  | E | Yes |  |  | C.3 |  | A | Edward Au | 24/0649r1 |  | "{false}" and "{ false}" should be "{ false }" | As it says in the comment | ACCEPTED (ED2: 2024-04-16 22:21:41Z) Note to the Editors: • The locations of {false} are: 5287.64, 5288.29, 5288.59, 5289.39, 5290.21, 5290.51, 5297.50, 5298.36, 5298.50, 5298.64, 5301.61, 5302.52, 5303.4, 5303.17, 5303.31, 5305.28, 5305.40, 5307.25, 5353.58. • The locations of { false} are: 5354.21, 5354.35, 5354.50, 5355.15, 5355.42, 5356.5, 5356.32, 5356.60, 5357.26, 5357.54, 5358.18, 5358.46, 5359.9, 5359.47, 5360.12, 5360.39, 5360.54, 5361.18, 5361.33, 5361.60, 5362.23, 5362.50, 5363.14, 5363.41, 5363.59, 5364.10, 5364.35, 5364.52. | ED2 | Motion ED2-SA2-002 | Ready for Motion | ED2: 2024-04-16 22:21:45Z - status set to: Ready for Motion ED2: 2024-04-05 17:40:15Z - status set to: Review |  |  |  | 2024-04-16 22:22 | ED2
7186 | RISON, Mark | 1002 | 5 | 11.21.6.1.3 | 2698 | 8 | E | Yes | 2698 | 8 | 11.21.6.1.3 |  | V | Edward Au | 24/0649r1 |  | "use of protected management frames" should be "use of protected Management frames" | As it says in the comment | REVISED (ED2: 2024-04-16 22:19:11Z) At 2698.8, change “protected management frames” to “management frame protection”. | ED2 | Motion ED2-SA2-002 | Ready for Motion | ED2: 2024-04-16 22:19:08Z - status set to: Ready for Motion ED2: 2024-04-05 16:59:28Z - status set to: Review |  |  |  | 2024-04-16 22:19 | ED2
7182 | RISON, Mark | 1002 | 5 | 10.5 | 2396 | 35 | E | Yes | 2396 | 35 | 10.5 |  | A | Edward Au | 24/0649r1 |  | "the length of page slice" should be "the length of the page slice" | As it says in the comment | ACCEPTED (ED2: 2024-04-16 22:14:47Z) | ED2 | Motion ED2-SA2-002 | Ready for Motion | ED2: 2024-04-16 22:14:51Z - status set to: Ready for Motion ED2: 2024-04-05 16:46:27Z - status set to: Review |  |  |  | 2024-04-16 22:15 | ED2
7178 | RISON, Mark | 1002 | 5 | 11.22.3.3.6 | 2824 | 4 | E | Yes | 2824 | 4 | 11.22.3.3.6 |  | A | Edward Au | 24/0649r1 |  | "Geospatial location" should be lowercase. Also at 5775.23. Ditto "Civic Location information" at 2636.65 | As it says in the comment | ACCEPTED (ED2: 2024-04-16 22:19:36Z) | ED2 | Motion ED2-SA2-002 | Ready for Motion | ED2: 2024-04-16 22:19:39Z - status set to: Ready for Motion ED2: 2024-04-05 17:02:21Z - status set to: Review |  |  |  | 2024-04-16 22:20 | ED2
7177 | RISON, Mark | 1002 | 5 | 11.10.10.3 | 2638 | 48 | E | Yes | 2638 | 48 | 11.10.10.3 |  | A | Edward Au | 24/0649r1 |  | "Geospatial Location capability" should be lowercase | As it says in the comment | ACCEPTED (ED2: 2024-04-16 22:16:41Z) | ED2 | Motion ED2-SA2-002 | Ready for Motion | ED2: 2024-04-16 22:16:39Z - status set to: Ready for Motion ED2: 2024-04-05 16:49:06Z - status set to: Review |  |  |  | 2024-04-16 22:17 | ED2
7141 | Levy, Joseph | 1002 | 5 | AD | 6200 | 10 | E | No | 6200 | 10 | AD |  | A | Edward Au | 24/0692r1 |  | RSTA and ISTA are defined in the clause 3.4, but they should also be defined on first use in each major clause. | Replace "… the ISTA and RSTA ..." With: "… the initiating STA (ISTA) and responding STA (RSTA) ..." | ACCEPTED (ED2: 2024-04-16 22:09:58Z) | ED2 | Motion ED2-SA2-002 | Ready for Motion | ED2: 2024-04-16 22:10:01Z - status set to: Ready for Motion ED2: 2024-04-05 17:48:13Z - status set to: Discuss Draft rejection reason prepared by Mark H: The IEEE SA Standards Style Manual tells us: - Within text, the acronym or abbreviation should follow the first use of the full term (the first time in the introduction, then the first time in the body of the document, and then the first time in any annexes in which the acronym appears). The CRC has interpreted this for 802.11, that the preferred ‘rule’ is that an acronym must be shown with expansion at first use in each definition (individually) in clause 3, and then again at first use beyond clause 3, globally (not per major clause). |  |  |  | 2024-04-16 22:10 | ED2
7139 | Levy, Joseph | 1002 | 5 | 11.21.6.2 | 2697 | 45 | E | No | 2697 | 45 | 11.21.6.2 |  | J | Edward Au | 24/0692r1 |  | RSTA and ISTA are defined in the clause 3.4, but they should also be defined on first use in each major clause. | Replace "… an ISTA and an RSTA along with the associated scheduling..." With: "… an initiating STA (ISTA) and a responding STA (RSTA) along with the associated scheduling..." | REJECTED (ED2: 2024-04-16 22:08:35Z) The IEEE SA Standards Style Manual tells us: • Within text, the acronym or abbreviation should follow the first use of the full term (the first time in the introduction, then the first time in the body of the document, and then the first time in any annexes in which the acronym appears). RSTA occurs in exactly one definition in clause 3 (Null-SAC-HE-LTF), and it is expanded on first use in that definition. The first usage after clause 3 is in 4.3.22.19, where it is also expanded. No problem found. ISTA also occurs in exactly one definition in clause 3 (Null-SAC-HE-LTF), and it is expanded on first use in that definition. The first usage after clause 3 is also in 4.3.22.19, where it is also expanded. No problem found. | ED2 | Motion ED2-SA2-002 | Ready for Motion | ED2: 2024-04-16 22:09:32Z - status set to: Ready for Motion ED2: 2024-04-05 17:48:04Z - status set to: Discuss Draft rejection reason prepared by Mark H: The IEEE SA Standards Style Manual tells us: - Within text, the acronym or abbreviation should follow the first use of the full term (the first time in the introduction, then the first time in the body of the document, and then the first time in any annexes in which the acronym appears). The CRC has interpreted this for 802.11, that the preferred ‘rule’ is that an acronym must be shown with expansion at first use in each definition (individually) in clause 3, and then again at first use beyond clause 3, globally (not per major clause). |  |  |  | 2024-04-16 22:10 | ED2
7002 | Adachi, Tomoko | 1002 | 5 | 11.21.15 |  |  | E | No |  |  | 11.21.15 |  | V | Edward Au | 24/0649r1 |  | "off-channel" vs. "off channel". The former one seems to be the correct term. | Change "off channel" appearing in pp.ll 278.19 to "off-channel". | REVISED (ED2: 2024-04-16 22:18:38Z) At 1168.15, replace “off channel” with “off-channel”. | ED2 | Motion ED2-SA2-002 | Ready for Motion | ED2: 2024-04-16 22:18:42Z - status set to: Ready for Motion ED2: 2024-04-05 16:58:16Z - status set to: Review |  |  |  | 2024-04-16 22:19 | ED2
7118 | Levy, Joseph | 1002 | 5 | 12.6.1.2.2 | 3050 | 33 | E | No | 3050 | 33 | 12.6.1.2.2 |  | V | Joseph Levy | 24/0684r1 |  | The statement "BSS transition by the STA within the ESS" is grammatically confusing and awkward. | Replace: "BSS transition by the STA within the ESS" With: "The STA transitioning to a different BSS within the ESS" | REVISED (ED2: 2024-04-16 20:49:45Z) Replace: "BSS transition by the STA within the ESS" With: "Reassociation" | ED2 | Motion ED2-SA2-002 | Ready for Motion | ED2: 2024-04-16 20:49:51Z - status set to: Ready for Motion ED2: 2024-03-14 21:15:12Z - status set to: More Work Required ED2: 2024-03-14 10:51:15Z - status set to: Ready for Motion ED2: 2024-03-13 16:01:31Z - status set to: Review |  |  |  | 2024-04-16 22:08 | ED2
7117 | Levy, Joseph | 1002 | 5 | 12.6.1.2.2 | 3051 | 30 | E | No | 3051 | 30 | 12.6.1.2.2 |  | V | Joseph Levy | 24/0684r1 |  | The statement "a STA BSS transitioning with in an ESS" is grammatically confusing and basically incorrect. | Replace: "a STA BSS transitioning with in an ESS" With: "a STA transitioning to a different BSS within the ESS" | REVISED (ED2: 2024-04-16 20:49:00Z) Replace: "a STA BSS transitioning within an ESS" With: "a STA (re)associating within the ESS" | ED2 | Motion ED2-SA2-002 | Ready for Motion | ED2: 2024-04-16 20:49:04Z - status set to: Ready for Motion ED2: 2024-03-14 10:51:32Z - status set to: More Work Required ED2: 2024-03-13 19:49:47Z - status set to: Review |  |  |  | 2024-04-16 22:08 | ED2
7037 | Motozuka, Hiroyuki | 1002 | 5 | 26.8.3.3 | 4137 | 17 | E | No | 4137 | 17 | 26.8.3.3 |  | J | Edward Au | 24/0649r1 |  | I think there're Grammar errors. | Change "while it is recommended that the TWT scheduled STA not transmit using EDCA within or outside TWT SPs," to "while it is not recommended that the TWT scheduled STA transmits frames using EDCA within or outside TWT SPs," | REJECTED (ED2: 2024-04-16 22:20:24Z) The grammar is correct. The proposed text change will change the meaning of the paragraph. The intent is to recommend not to do something. | ED2 | Motion ED2-SA2-002 | Ready for Motion | ED2: 2024-04-16 22:20:28Z - status set to: Ready for Motion ED2: 2024-04-05 17:08:28Z - status set to: Review |  |  |  | 2024-04-16 22:21 | ED2
7036 | Motozuka, Hiroyuki | 1002 | 5 | 26.9.1 | 4149 | 45 | E | No | 4149 | 45 | 26.9.1 |  | A | Edward Au | 24/0649r1 |  | Missing hyperlink for "11.40" | Please add hyperlink to subclause 11.40 (Notification of operating mode changes) | ACCEPTED (ED2: 2024-04-16 22:21:10Z) | ED2 | Motion ED2-SA2-002 | Ready for Motion | ED2: 2024-04-16 22:21:12Z - status set to: Ready for Motion ED2: 2024-04-05 17:09:08Z - status set to: Review |  |  |  | 2024-04-16 22:21 | ED2
7035 | Patil, Abhishek | 1002 | 5 | 11.1.3.8.4 | 2461 | 18 | E | No | 2461 | 18 | 11.1.3.8.4 |  | A | Edward Au | 24/0649r1 |  | The NOTE starting line 18 must follow the first paragraph (i.e., after the 2nd bullet that ends on line 10). The NOTE was accidentally moved after the 2nd paragraph when resolution for CID 4000 was executed (which lead to the creation of the 2nd paragraph). | Move the cited NOTE to come before the 2nd paragraph in this subclause. | ACCEPTED (ED2: 2024-04-16 22:20:08Z) | ED2 | Motion ED2-SA2-002 | Ready for Motion | ED2: 2024-04-16 22:20:07Z - status set to: Ready for Motion ED2: 2024-04-05 17:05:09Z - status set to: Review |  |  |  | 2024-04-16 22:20 | ED2
7004 | Ward, Lisa | 1002 | 5 | 11.10.10.3 | 2639 | 49 | E | No | 2639 | 49 | 11.10.10.3 |  | A | Edward Au | 24/0649r1 |  | it looks like the sentence wasn't completed in the following: "If the AP sending is collocated with a DMG AP that is location capable, the collocated DMG AP should be included in the lis" | Change to: "If the AP sending is collocated with a DMG AP that is location capable, the collocated DMG AP should be included in the list." | ACCEPTED (ED2: 2024-04-16 22:17:47Z) | ED2 | Motion ED2-SA2-002 | Ready for Motion | ED2: 2024-04-16 22:17:46Z - status set to: Ready for Motion ED2: 2024-04-05 16:50:50Z - status set to: Review |  |  |  | 2024-04-16 22:18 | ED2
7165 | RISON, Mark | 1002 | 5 | 12.4.7.2.1 | 3008 | 60 | E | Yes | 3008 | 60 | 12.4.7.2.1 |  | A | Mark RISON | 24/0702r0 |  | "integer-to-octet string conversion" should be spaces not hyphens | As it says in the comment | ACCEPTED (ED2: 2024-04-16 20:21:46Z) | ED2 | Motion ED2-SA2-002 | Ready for Motion | ED2: 2024-04-16 20:22:42Z - status set to: Ready for Motion ED2: 2024-03-14 10:49:23Z - status set to: More Work Required ED2: 2024-03-13 15:54:16Z - status set to: Review |  |  |  | 2024-04-16 20:25 | ED2

## Motion ED2-SA2-001
CID | Commenter | LB | Draft | Clause Number(C) | Page(C) | Line(C) | Type of Comment | Part of No Vote | Page | Line | Clause | Duplicate of CID | Resn Status | Assignee | Submission | Motion Number | Comment | Proposed Change | Resolution | Owning Ad-hoc | Comment Group | Ad-hoc Status | Ad-hoc Notes | Edit Status | Edit Notes | Edited in Draft | Last Updated | Last Updated By
7170 | RISON, Mark | 1002 | 5 | 25.5.2 | 3990 | 51 | E | Yes | 3990 | 51 | 25.5.2 |  | A | Edward Au | 24/0473r1 |  | "540MHz" should be "540 MHz" | As it says in the comment | ACCEPTED (ED2: 2024-03-14 10:42:21Z) | ED2 | Motion ED2-SA2-001 | Ready for Motion | ED2: 2024-03-14 10:42:19Z - status set to: Ready for Motion ED2: 2024-03-10 16:14:52Z - status set to: Review |  |  |  | 2024-03-14 10:42 | ED2
7216 | RISON, Mark | 1002 | 5 | 12.5.4.2 | 3038 | 65 | E | Yes | 3038 | 65 | 12.5.4.2 |  | A | Edward Au | 24/0546r1 |  | "bit 4 reserved" should be "bit 4 is reserved" | As it says in the comment | ACCEPTED (ED2: 2024-03-14 10:48:35Z) | ED2 | Motion ED2-SA2-001 | Ready for Motion | ED2: 2024-03-14 10:48:34Z - status set to: Ready for Motion ED2: 2024-03-13 15:50:52Z - status set to: Review |  |  |  | 2024-03-14 10:49 | ED2
7214 | RISON, Mark | 1002 | 5 | 21 |  |  | E | Yes |  |  | 21 |  | A | Edward Au | 24/0473r1 |  | "0MHz" should be "0 MHz" except in 40MHzOperatingClass, N_20MHz, RPL_PSRR,20MHz, <omega>_20MHz, LTF_80MHz, dot11*, ht20MHzProtection, width10MHz(2), width20MHz(3) | Fix in Figure 21-7--Transmitter block diagram for the VHT-SIG-B field of a 20 MHz, 40 MHz, and 80 MHz VHT MU PPDU (2x) Figure 21-8--Transmitter block diagram for the VHT-SIG-B field of a 160 MHz VHT SU PPDU Figure 25-15--Transmitter block diagram for CMMG SC mode SIG field Table 27-59--Minimum required adjacent and nonadjacent channel rejection levels (2x) Figure 30-2--An example of a WUR FDMA PPDU for 40 MHz channel widths (2x) Figure 30-3--An example of a WUR FDMA PPDU for 80 MHz channel widths (4x) Figure 30-16--PHY transmit state machine (6x) | ACCEPTED (ED2: 2024-03-14 10:40:36Z) | ED2 | Motion ED2-SA2-001 | Ready for Motion | ED2: 2024-03-14 10:40:42Z - status set to: Ready for Motion ED2: 2024-03-10 16:00:45Z - status set to: Review |  |  |  | 2024-03-14 10:41 | ED2
7212 | RISON, Mark | 1002 | 5 | 12.13.4 | 3163 |  | E | Yes | 3163 |  | 12.13.4 |  | A | Edward Au | 24/0546r1 |  | SNONCE should be SNonce and ANONCE should be ANonce | As it says in the comment | ACCEPTED (ED2: 2024-03-14 10:48:48Z) | ED2 | Motion ED2-SA2-001 | Ready for Motion | ED2: 2024-03-14 10:48:51Z - status set to: Ready for Motion ED2: 2024-03-13 15:52:37Z - status set to: Review |  |  |  | 2024-03-14 10:49 | ED2
7207 | RISON, Mark | 1002 | 5 | 12.6.9 | 3064 |  | E | Yes | 3064 |  | 12.6.9 |  | A | Edward Au | 24/0546r1 |  | "PSK-based" has a heretical hyphen | Change to "PSK based" (2x) | ACCEPTED (ED2: 2024-03-14 10:48:15Z) Note to the Editors: The locations are 3064.33 and 3064.37. | ED2 | Motion ED2-SA2-001 | Ready for Motion | ED2: 2024-03-14 10:48:14Z - status set to: Ready for Motion ED2: 2024-03-13 15:49:03Z - status set to: Review |  |  |  | 2024-03-14 10:48 | ED2
7185 | RISON, Mark | 1002 | 5 | 12 |  |  | E | Yes |  |  | 12 |  | V | Edward Au | 24/0546r1 |  | "Base AKMP" should be "base AKMP" (except at start of sentence/cell/etc.) | As it says in the comment | REVISED (ED2: 2024-03-14 10:52:55Z) Change “Base AKMP” to “base AKMP” at P800.39, P3155.35, P3155.37, P3155.39 (x2), P3155.46, P3155.47, P3155.50 (x2), P3157.43, P3157.45, P3157.48, P3157.49, P3157.51, P3157.59, P3158.2, P3158.4, P3158.19, P3158.25, P3158.30, P3159.2, P3159.40 (x3), P3159.41, P3159.46, P3159.49, P3159.51, P3160.26, P3160.43, P3161.17, P3161.18 (x2), P3161.19, P3161.22, P3161.26, P3161.59, P3162.22, P3162.24, P3162.28, P3162.53, P3162.58, P3163.19, P3163.26, P3164.33, P3164.40, P3164.45, P3165.12, P3165.13, P3165.26, and P3165.27. | ED2 | Motion ED2-SA2-001 | Ready for Motion | ED2: 2024-03-14 10:52:58Z - status set to: Ready for Motion ED2: 2024-03-13 19:42:33Z - status set to: Review |  |  |  | 2024-03-14 10:53 | ED2
7183 | RISON, Mark | 1002 | 5 | J |  |  | E | Yes |  |  | J |  | A | Edward Au | 24/0546r1 |  | "802.11 Header" should be "MAC Header" (6x) | As it says in the comment | ACCEPTED (ED2: 2024-03-14 10:53:37Z) Note to the Editors: The locations are 6037.63, 6038.1, 6041.24, 6057.29, 6057.33, 6057.64. | ED2 | Motion ED2-SA2-001 | Ready for Motion | ED2: 2024-03-14 10:53:41Z - status set to: Ready for Motion ED2: 2024-03-13 20:14:07Z - status set to: Review |  |  |  | 2024-03-14 10:54 | ED2
7149 | RISON, Mark | 1002 | 5 | 12.7.2 | 3095 | 35 | E | Yes | 3095 | 35 | 12.7.2 |  | A | Edward Au | 24/0546r1 |  | "(#1843)The following (#1836)EAPOL-Key PDUs are used to implement the (#3416)handshakes: " to "The key wrap algorithm selected depends on the negotiated AKM as defined in 12.7.3 (EAPOL-Key PDU construction and processing)." shouldn't be in the middle of the KDE specifications | Move this block of material to the end of the subclause | ACCEPTED (ED2: 2024-03-14 10:52:40Z) | ED2 | Motion ED2-SA2-001 | Ready for Motion | ED2: 2024-03-14 10:52:43Z - status set to: Ready for Motion ED2: 2024-03-13 19:41:29Z - status set to: Review |  |  |  | 2024-03-14 10:53 | ED2
7171 | RISON, Mark | 1002 | 5 | 25 |  |  | E | Yes |  |  | 25 |  | V | Edward Au | 24/0473r2 |  | CBW1040 MHz makes no sense. It should be either just CBW1040 or be 1040 MHz. Ditto CBW540 | Delete " MHz" throughout when present after "CBW1040" or "CBW540" | REVISED (ED2: 2024-03-14 10:43:00Z) Incorporate the changes as shown in 11-24/0473r2 (https://mentor.ieee.org/802.11/dcn/24/11-24-0473-02-000m-proposed-resolution-for-miscellaneous-comments-on-recirculation-sa-ballot-on-d5-0.docx) for CID 7171. | ED2 | Motion ED2-SA2-001 | Ready for Motion | ED2: 2024-03-14 10:43:06Z - status set to: Ready for Motion ED2: 2024-03-10 16:39:45Z - status set to: Review |  |  |  | 2024-03-14 21:20 | ED2
7022 | Wang, Xiaofei | 1002 | 5 | 27.3.19.1 | 4387 | 1 | E | Yes | 4387 | 1 | 27.3.19.1 |  | A | Edward Au | 24/0473r1 |  | In this paragraph NTx should be N_TX (TX is subscript of N) | As in comment | ACCEPTED (ED2: 2024-03-14 10:43:25Z) Note to the editors: The locations are 4387.1 and 4387.2. | ED2 | Motion ED2-SA2-001 | Ready for Motion | ED2: 2024-03-14 10:43:30Z - status set to: Ready for Motion ED2: 2024-03-10 16:42:57Z - status set to: Review |  |  |  | 2024-03-14 10:44 | ED2
7164 | RISON, Mark | 1002 | 5 | 13.4.4 | 3188 | 31 | E | Yes | 3188 | 31 | 13.4.4 |  | V | Edward Au | 24/0546r1 |  | "Authentication frame" in the figure needs to be just "Authentication" (2x) | As it says in the comment | REVISED (ED2: 2024-03-14 10:53:19Z) Replace “Authentication frame” with “Authentication-Request” at 3188.10. Replace “Authentication frame” with “Authentication-Response” at 3188.12. | ED2 | Motion ED2-SA2-001 | Ready for Motion | ED2: 2024-03-14 10:53:23Z - status set to: Ready for Motion ED2: 2024-03-13 20:00:31Z - status set to: Review |  |  |  | 2024-03-14 10:53 | ED2
7158 | RISON, Mark | 1002 | 5 | 23 |  |  | E | Yes |  |  | 23 |  | A | Edward Au | 24/0473r1 |  | Font for N_LTF in Clause 23 is inconsistent. Sometimes all-italic, sometimes partial, sometimes not at all; sometimes subscript LTF sometimes not; etc. | Make it italic N followed by Roman subscript LTF everywhere | ACCEPTED (ED2: 2024-03-14 10:41:09Z) Note to the Editors: The locations are 3803.29 (Figure 23-1), 3803.50 (Figure 23-2), 3804.7 (Figure 23-3), 3823.35 (Figure 23-5), 3823.49 (Figure 23-5), 3873.18 (Figure 23-17), 3813.32 (subclause heading), 3811.23 (subclause heading), 3811.27, 3811.35, 3813.36, 3813.43, 3825.50, 3825.53, 3825.57, 3826.32 (three appearances), 3826.51, 3832.14, 3854.37 | ED2 | Motion ED2-SA2-001 | Ready for Motion | ED2: 2024-03-14 10:41:17Z - status set to: Ready for Motion ED2: 2024-03-10 16:12:56Z - status set to: Review |  |  |  | 2024-03-14 10:42 | ED2
7060 | Montemurro, Michael | 1002 | 5 | 12.5.2.3.3 | 3022 | 53 | E | No | 3022 | 53 | 12.5.2.3.3 |  | A | Edward Au | 24/0546r1 |  | An introductory sentence is missing from the beginning of 12.5.2.3.3 | At the cited location, insert the following paragraph: "The AAD is constructed as follows:" | ACCEPTED (ED2: 2024-03-14 10:50:47Z) | ED2 | Motion ED2-SA2-001 | Ready for Motion | ED2: 2024-03-14 10:50:46Z - status set to: Ready for Motion ED2: 2024-03-13 15:56:27Z - status set to: Review |  |  |  | 2024-03-14 10:51 | ED2
7119 | Levy, Joseph | 1002 | 5 | 12.6.1.2.2 | 3050 | 36 | E | No | 3050 | 36 | 12.6.1.2.2 |  | A | Edward Au | 24/0546r1 |  | It is not clear, that "A STA and AP establish an initial security association" is the case of "Initial Contact between the STA and the ESS" | Replace: "A STA and AP establish an initial security association via the following steps:" With: "During initial contact between a STA and an ESS an initial security association between the STA and the AP is established via the following steps:" | ACCEPTED (ED2: 2024-03-14 10:50:58Z) | ED2 | Motion ED2-SA2-001 | Ready for Motion | ED2: 2024-03-14 10:51:00Z - status set to: Ready for Motion ED2: 2024-03-13 15:59:46Z - status set to: Review |  |  |  | 2024-03-14 10:51 | ED2
7101 | Hamilton, Mark | 1002 | 5 | 12.13.1 | 3155 | 35 | E | Yes | 3155 | 35 | 12.13.1 |  | A | Edward Au | 24/0546r1 |  | "Base AKMP" should be "base AKMP" | Change "Base AKMP" to "base AKMP". Same thing at P800.39, P3155.37, P3155.39 (x2), P3155.46, P3155.47, P3155.50 (x2), P3157.43, P3157.45, P3157.48, P3157.49, P3157.51, P3157.59, P3158.2, P3158.4, P3158.19, P3158.25, P3158.30, P3159.2, P3159.40 (x3), P3159.41, P3159.46, P3159.49, P3159.51, P3160.26, P3160.43, P3161.17, P3161.18 (x2), P3161.19, P3161.22, P3161.26, P3161.59, P3162.22, P3162.24, P3162.28, P3162.53, P3162.58, P3163.19, P3163.26, P3164.33, P3164.40, P3164.45, P3165.12, P3165.13, P3165.26, and P3165.27. | ACCEPTED (ED2: 2024-03-14 10:52:26Z) | ED2 | Motion ED2-SA2-001 | Ready for Motion | ED2: 2024-03-14 10:52:25Z - status set to: Ready for Motion ED2: 2024-03-13 19:54:46Z - status set to: Review |  |  |  | 2024-03-14 10:52 | ED2
7023 | Wang, Xiaofei | 1002 | 5 | 27.3.19.2 | 4389 | 39 | E | Yes | 4389 | 39 | 27.3.19.2 |  | A | Edward Au | 24/0473r1 |  | In this paragraph NTx should be N_TX (TX is subscript of N) | As in comment | ACCEPTED (ED2: 2024-03-14 10:43:44Z) Note to the editors: The locations are 4389.38 and 4389.39. | ED2 | Motion ED2-SA2-001 | Ready for Motion | ED2: 2024-03-14 10:43:39Z - status set to: Ready for Motion ED2: 2024-03-10 16:44:19Z - status set to: Review |  |  |  | 2024-03-14 10:44 | ED2
7174 | RISON, Mark | 1002 | 5 | 30 |  |  | E | Yes |  |  | 30 |  | V | Edward Au | 24/0473r1 |  | "WUR OOK On and Off Symbols" should be "WUR OOK On and Off symbols" (5x) | As it says in the comment | REVISED (ED2: 2024-03-14 10:44:30Z) Change “WUR OOK On and Off Symbols” to “WUR OOK On and Off symbols” at 4842.6, 4842.57, and 6194.15. Change “On Symbol” to “On symbol” at 233.35, 4841.47, 4841.48, 4842.37, 4842.38, 4843.30, 4850.47 (twice), 4850.48, 4851.38, 4851.41, 4852.2, 4852.6, 4852.8, 4861.52, 4861.57, 4851.60, 6194.24, 6194.29, 6194.45, 6194.63, 6195.16, 6195.21, 6195.38, 6195.55. Change “Off Symbol” to “Off symbol” at 233.36, 4842.1, 4842.2, 4842.6, 4842.54, 4842.57, 4851.44, 4861.48, 4861.52, 4861.57, 4861.61, 4862.1. Change “ON and OFF Symbols” to “On and Off symbols” at 4864.24 and 4864.57. | ED2 | Motion ED2-SA2-001 | Ready for Motion | ED2: 2024-03-14 10:44:35Z - status set to: Ready for Motion ED2: 2024-03-10 21:07:55Z - status set to: Review |  |  |  | 2024-03-14 10:45 | ED2

## 20240506 Approved
CID | Commenter | LB | Draft | Clause Number(C) | Page(C) | Line(C) | Type of Comment | Part of No Vote | Page | Line | Clause | Duplicate of CID | Resn Status | Assignee | Submission | Motion Number | Comment | Proposed Change | Resolution | Owning Ad-hoc | Comment Group | Ad-hoc Status | Ad-hoc Notes | Edit Status | Edit Notes | Edited in Draft | Last Updated | Last Updated By
7231 | RISON, Mark | 1002 | 5 | 12.5.2.4.4 | 3029 | 40 | T | Yes | 3029 | 40 | 12.5.2.4.4 |  | A |  |  | 151 | "The number indicated by the TDLS responder STA (if a TDLS Discovery Response frame is sent) is ignored, as is the GTKSA Replay Counter field in the TDLS Setup Request frame and any TDLS Discovery Response frame." -- also potentially other fields, e.g. Joint Multi-Band RSNA (note 12.6.20.4 Multi-band RSNA with TDLS in a non-DMG BSS), EKIDIAF, OCVC. But maybe only EKIDIAF is relevant to TDLS | Change to "… as are the GTKSA Replay Counter and Extended Key ID For Individually Addressed Frames fields …". Ditto at 3043.21 | ACCEPTED (SEC: 2024-04-18 15:45:23Z) | ED2 | 20240506 Approved | Resolved | Note to editor, the locations are 3029.40 and 3043.21. SEC: 2024-04-18 15:45:26Z - status set to: Ready for Motion SEC: 2024-03-08 16:10:24Z - status set to: Review |  |  |  | 2024-05-09 02:28 | EDITOR
7178 | RISON, Mark | 1002 | 5 | 11.22.3.3.6 | 2824 | 4 | E | Yes | 2824 | 4 | 11.22.3.3.6 |  | A | Edward Au | 24/0649r1 | 150 | "Geospatial location" should be lowercase. Also at 5775.23. Ditto "Civic Location information" at 2636.65 | As it says in the comment | ACCEPTED (ED2: 2024-04-16 22:19:36Z) | ED2 | 20240506 Approved | Resolved | ED2: 2024-04-16 22:19:39Z - status set to: Ready for Motion ED2: 2024-04-05 17:02:21Z - status set to: Review |  |  |  | 2024-05-09 02:22 | EDITOR
7182 | RISON, Mark | 1002 | 5 | 10.5 | 2396 | 35 | E | Yes | 2396 | 35 | 10.5 |  | A | Edward Au | 24/0649r1 | 150 | "the length of page slice" should be "the length of the page slice" | As it says in the comment | ACCEPTED (ED2: 2024-04-16 22:14:47Z) | ED2 | 20240506 Approved | Resolved | ED2: 2024-04-16 22:14:51Z - status set to: Ready for Motion ED2: 2024-04-05 16:46:27Z - status set to: Review |  |  |  | 2024-05-09 02:22 | EDITOR
7186 | RISON, Mark | 1002 | 5 | 11.21.6.1.3 | 2698 | 8 | E | Yes | 2698 | 8 | 11.21.6.1.3 |  | V | Edward Au | 24/0649r1 | 150 | "use of protected management frames" should be "use of protected Management frames" | As it says in the comment | REVISED (ED2: 2024-04-16 22:19:11Z) At 2698.8, change “protected management frames” to “management frame protection”. | ED2 | 20240506 Approved | Resolved | ED2: 2024-04-16 22:19:08Z - status set to: Ready for Motion ED2: 2024-04-05 16:59:28Z - status set to: Review |  |  |  | 2024-05-09 02:22 | EDITOR
7187 | RISON, Mark | 1002 | 5 | 4.3.1 | 274 | 3 | T | Yes | 274 | 3 | 4.3.1 |  | V | Mark HAMILTON | 11-24/691r1 | 151 | "If a STA moves out of the BSA, it can no longer directly communicate with all the other STAs present in the BSA." -- in a infra BSS it doesn't need to, it only needs to communicate with the AP | Not sure how to express this | REVISED (GEN: 2024-04-18 20:42:53Z) At P195.1, change the definition of BSA to: “The area in which the members of a basic service set (BSS) are able to communicate with each other such that necessary services of the BSS can be provided, such as synchronization and data transfer. NOTE—The extent of a given BSA is unlikely to be strictly definable, nor static. See 4.3.6 for further discussion.” | ED2 | 20240506 Approved | Resolved | GEN: 2024-04-18 20:42:57Z - status set to: Ready for Motion GEN: 2024-04-16 23:53:15Z - status set to: Submission Required -- Similar CID assigned to Mark H. Schedule for Return with Mark H this week. CID 7187. GEN: 2024-03-08 06:32:17Z - status set to: Discuss |  |  |  | 2024-05-09 02:30 | EDITOR
7188 | RISON, Mark | 1002 | 5 | 4.3.1 | 274 | 1 | T | Yes | 274 | 1 | 4.3.1 |  | V | Mark HAMILTON |  | 151 | Is the BSA "The area containing the members of a basic service set (BSS)." per Clause 3 or is it "the coverage area within which all the member STAs of the BSS can remain in communication" per Clause 4? The latter is typically bigger than the former, since if a STA moves a little further away it will typically still be able to be heard. | Change the Clause 3 definition to be the Clause 4 definition | REVISED (GEN: 2024-04-18 22:24:10Z) At P195.1, change the definition of BSA to: “The area in which the members of a basic service set (BSS) are able to communicate with each other such that necessary services of the BSS can be provided, such as synchronization and data transfer. NOTE—The extent of a given BSA is unlikely to be strictly definable, nor static. See 4.3.6 for further discussion.” (Same resolution as CID 7187) | ED2 | 20240506 Approved | Resolved | GEN: 2024-04-18 22:24:42Z - status set to: Ready for Motion GEN: 2024-03-11 23:43:44Z - status set to: More Work Required Schedule for April REVme AdHoc. GEN: 2024-03-08 06:25:15Z - status set to: Review Proposed Resolution: Revised; |  |  |  | 2024-05-09 02:30 | EDITOR
7191 | RISON, Mark | 1002 | 5 | 12.7.6.4 | 3107 | 29 | T | Yes | 3107 | 29 | 12.7.6.4 |  | V |  |  | 151 | "the Supplicant verifies that the PMKR1Name in the PMKID List field of the RSNE is identical to the value it sent in message 2 and verifies that" should be "the Supplicant shall verifiy that the PMKR1Name in the PMKID List field of the RSNE is identical to the value it sent in message 2 and shall verify that" (maybe other bullets) | As it says in the comment | REVISED (SEC: 2024-04-18 20:16:24Z) - Incorporate the changes in https://mentor.ieee.org/802.11/dcn/24/11-24-0702-01-000m-resolutions-for-some-comments-on-11me-d5-0-sa2.docx for CID 7191 | ED2 | 20240506 Approved | Resolved | SEC: 2024-04-18 20:14:21Z - status set to: Ready for Motion SEC: 2024-04-18 15:49:53Z - status set to: More Work Required Assign to Mark Rison. Schedule for Thursday April 18 SEC: 2024-03-08 16:11:12Z - status set to: Review |  |  |  | 2024-05-09 02:28 | EDITOR
7199 | RISON, Mark | 1002 | 5 | 3 |  |  | T | Yes |  |  | 3 |  | V | Mark RISON | 11-24/702r1 | 151 | Is it not clear whether group addressed frames are "addressed to" STAs | Clarify, maybe under the definition of group addressed in C3 | REVISED (GEN: 2024-04-18 20:23:00Z) In 9.2.2 Conventions, at the end of the para: Without further qualification, reception by the MAC sublayer implies that the frame contents are valid, and that the protocol version is supported (see 9.2.4.1.2 (Protocol Version subfield)), with no implication regarding frame addressing or regarding whether the frame type or other fields in the MAC header are meaningful to the MAC entity, where the frame is addressed to the STA (individually addressed or group addressed).(#6185) add: Unless explicitly specified, a group addressed frame might or might not, depending on the context, be considered “addressed to” a particular STA. Additionally, in certain contexts a frame individually addressed to a STA might be considered “received” by another STA (see e.g. 10.3.2.4). Note to EDITOR --This Resolution is the same resolution as CID 7200 (MAC) | ED2 | 20240506 Approved | Resolved | GEN: 2024-04-18 20:24:11Z - status set to: Ready for Motion GEN: 2024-03-13 23:58:46Z - status set to: Submission Required GEN: 2024-03-08 06:24:01Z - status set to: Discuss |  |  |  | 2024-05-09 02:30 | EDITOR
7141 | Levy, Joseph | 1002 | 5 | AD | 6200 | 10 | E | No | 6200 | 10 | AD |  | A | Edward Au | 24/0692r1 | 150 | RSTA and ISTA are defined in the clause 3.4, but they should also be defined on first use in each major clause. | Replace "… the ISTA and RSTA ..." With: "… the initiating STA (ISTA) and responding STA (RSTA) ..." | ACCEPTED (ED2: 2024-04-16 22:09:58Z) | ED2 | 20240506 Approved | Resolved | ED2: 2024-04-16 22:10:01Z - status set to: Ready for Motion ED2: 2024-04-05 17:48:13Z - status set to: Discuss Draft rejection reason prepared by Mark H: The IEEE SA Standards Style Manual tells us: - Within text, the acronym or abbreviation should follow the first use of the full term (the first time in the introduction, then the first time in the body of the document, and then the first time in any annexes in which the acronym appears). The CRC has interpreted this for 802.11, that the preferred ‘rule’ is that an acronym must be shown with expansion at first use in each definition (individually) in clause 3, and then again at first use beyond clause 3, globally (not per major clause). |  |  |  | 2024-05-09 02:22 | EDITOR
7218 | RISON, Mark | 1002 | 5 | L |  |  | E | Yes |  |  | L |  | V | Dave HALASZ | 24/0689r4 | 152 | "Group Addressed Traffic Indicator field" -- no such field | Delete "Group Addressed " (16x) | REVISED (ED2: 2024-04-16 21:10:26Z) Incorporate the changes in https://mentor.ieee.org/802.11/dcn/24/11-24-0689-04-000m-cids-7218-7219.docx, for CID 7218. | ED2 | 20240506 Approved | Resolved | ED2: 2024-05-06 17:57:26Z - status set to: Resolved ED2: 2024-04-16 21:10:38Z - status set to: Ready for Motion ED2: 2024-03-14 10:45:02Z - status set to: More Work Required ED2: 2024-03-10 22:35:51Z - status set to: Review |  |  |  | 2024-05-09 02:22 | EDITOR
7165 | RISON, Mark | 1002 | 5 | 12.4.7.2.1 | 3008 | 60 | E | Yes | 3008 | 60 | 12.4.7.2.1 |  | A | Mark RISON | 24/0702r0 | 150 | "integer-to-octet string conversion" should be spaces not hyphens | As it says in the comment | ACCEPTED (ED2: 2024-04-16 20:21:46Z) | ED2 | 20240506 Approved | Resolved | ED2: 2024-04-16 20:22:42Z - status set to: Ready for Motion ED2: 2024-03-14 10:49:23Z - status set to: More Work Required ED2: 2024-03-13 15:54:16Z - status set to: Review |  |  |  | 2024-05-09 02:22 | EDITOR
7232 | RISON, Mark | 1002 | 5 | 12.7.8.4.2 | 3119 | 36 | T | Yes | 3119 | 36 | 12.7.8.4.2 |  | V |  |  | 151 | "If security is not required on the TDLS direct link (see 12.7.8.1 (General)) (#6149)and the request includes an RSNE" -- or FTE or TIE | Change to "… an RSNE, FTE or TIE" | REVISED (SEC: 2024-04-18 15:51:02Z) - Incorporate the changes in https://mentor.ieee.org/802.11/dcn/24/11-24-0648-01-000m-sa2-security-comment-resolutions.docx. | ED2 | 20240506 Approved | Resolved | SEC: 2024-04-18 15:51:12Z - status set to: Ready for Motion SEC: 2024-03-08 16:10:29Z - status set to: Review |  |  |  | 2024-05-09 02:28 | EDITOR
7233 | RISON, Mark | 1002 | 5 | 12.7.8.4.2 | 3119 | 40 | T | Yes | 3119 | 40 | 12.7.8.4.2 |  | V |  |  | 151 | "If security is required on the TDLS direct link (see 12.7.8.1 (General)) (#6149)and the request does not include both an RSNE and an FTE" -- and TIE | Change to "… include an RSNE, an FTE and a TIE" | REVISED (SEC: 2024-04-18 15:51:19Z) - Incorporate the changes in https://mentor.ieee.org/802.11/dcn/24/11-24-0648-01-000m-sa2-security-comment-resolutions.docx. | ED2 | 20240506 Approved | Resolved | SEC: 2024-04-18 15:51:23Z - status set to: Ready for Motion SEC: 2024-03-08 16:10:34Z - status set to: Review |  |  |  | 2024-05-09 02:28 | EDITOR
7234 | RISON, Mark | 1002 | 5 | 12.7.8.4.2 | 3119 | 44 | T | Yes | 3119 | 44 | 12.7.8.4.2 |  | V |  |  | 151 | "If the version field of the RSNE is 0, (#6149)the TDLS responder STA shall reject the request with status code UNSUPPORTED_RSNE_VERSION." -- also if >1 | Change to "… is not 1, …" | REVISED (SEC: 2024-04-18 15:51:28Z) Incorporate the changes in https://mentor.ieee.org/802.11/dcn/24/11-24-0648-01-000m-sa2-security-comment-resolutions.docx. | ED2 | 20240506 Approved | Resolved | SEC: 2024-04-18 15:51:44Z - status set to: Ready for Motion SEC: 2024-03-08 16:10:39Z - status set to: Review |  |  |  | 2024-05-09 02:28 | EDITOR
7235 | RISON, Mark | 1002 | 5 | 12.7.8.4.2 | 3119 | 50 | T | Yes | 3119 | 50 | 12.7.8.4.2 |  | V |  |  | 151 | "If none of the pairwise cipher suites are acceptable, or pairwise ciphers include (#3056)TKIP" -- only one suite is (now) allowed | Change to "If the pairwise cipher suite is not acceptable (including if it is TKIP)" | REVISED (SEC: 2024-04-18 15:51:51Z) - Incorporate the changes in https://mentor.ieee.org/802.11/dcn/24/11-24-0648-01-000m-sa2-security-comment-resolutions.docx. | ED2 | 20240506 Approved | Resolved | SEC: 2024-04-18 15:51:54Z - status set to: Ready for Motion SEC: 2024-03-08 16:07:31Z - status set to: Review |  |  |  | 2024-05-09 02:28 | EDITOR
7236 | RISON, Mark | 1002 | 5 | 12.7.8.4.2 | 3119 | 54 | T | Yes | 3119 | 54 | 12.7.8.4.2 |  | V |  |  | 151 | "If the RSN Capabilities field has not been set the subfields according to the described rules for this message" is both grammatically broken and semantically opaque | Change to "If the PeerKey Enabled subfield is not set to 1 in the RSN Capabilities field" | REVISED (SEC: 2024-04-18 15:52:09Z) - Incorporate the changes in https://mentor.ieee.org/802.11/dcn/24/11-24-0648-01-000m-sa2-security-comment-resolutions.docx. | ED2 | 20240506 Approved | Resolved | SEC: 2024-04-18 15:52:13Z - status set to: Ready for Motion SEC: 2024-03-08 16:07:07Z - status set to: Review |  |  |  | 2024-05-09 02:28 | EDITOR
7237 | RISON, Mark | 1002 | 5 | 12.7.8.4.2 | 3120 | 1 | T | Yes | 3120 | 1 | 12.7.8.4.2 |  | V |  |  | 151 | "If the contents of the FTE are not as per specified for this message" not clear | Change to "If the FTE is not set as described above" | REVISED (SEC: 2024-04-18 15:52:17Z) Incorporate the changes in https://mentor.ieee.org/802.11/dcn/24/11-24-0648-01-000m-sa2-security-comment-resolutions.docx. | ED2 | 20240506 Approved | Resolved | SEC: 2024-04-18 15:52:20Z - status set to: Ready for Motion SEC: 2024-03-08 16:06:43Z - status set to: Review |  |  |  | 2024-05-09 02:28 | EDITOR
7140 | Levy, Joseph | 1002 | 5 | P.3 | 6125 | 56 | E | No | 6125 | 56 | P.3 |  | A | Edward Au | 24/0692r1 | 150 | RSTA and ISTA are defined in the clause 3.4, but they should also be defined on first use in each major clause. | Replace "… between ISTA and RSTA." With: "… between an initiating STA (ISTA) and a responding STA (RSTA)." | ACCEPTED (ED2: 2024-04-16 22:09:44Z) | ED2 | 20240506 Approved | Resolved | ED2: 2024-04-16 22:09:48Z - status set to: Ready for Motion ED2: 2024-04-05 17:48:27Z - status set to: Discuss Draft rejection reason prepared by Mark H: The IEEE SA Standards Style Manual tells us: - Within text, the acronym or abbreviation should follow the first use of the full term (the first time in the introduction, then the first time in the body of the document, and then the first time in any annexes in which the acronym appears). The CRC has interpreted this for 802.11, that the preferred ‘rule’ is that an acronym must be shown with expansion at first use in each definition (individually) in clause 3, and then again at first use beyond clause 3, globally (not per major clause). |  |  |  | 2024-05-09 02:22 | EDITOR
7210 | RISON, Mark | 1002 | 5 | C.3 |  |  | E | Yes |  |  | C.3 |  | A | Edward Au | 24/0649r1 | 150 | "{false}" and "{ false}" should be "{ false }" | As it says in the comment | ACCEPTED (ED2: 2024-04-16 22:21:41Z) Note to the Editors: • The locations of {false} are: 5287.64, 5288.29, 5288.59, 5289.39, 5290.21, 5290.51, 5297.50, 5298.36, 5298.50, 5298.64, 5301.61, 5302.52, 5303.4, 5303.17, 5303.31, 5305.28, 5305.40, 5307.25, 5353.58. • The locations of { false} are: 5354.21, 5354.35, 5354.50, 5355.15, 5355.42, 5356.5, 5356.32, 5356.60, 5357.26, 5357.54, 5358.18, 5358.46, 5359.9, 5359.47, 5360.12, 5360.39, 5360.54, 5361.18, 5361.33, 5361.60, 5362.23, 5362.50, 5363.14, 5363.41, 5363.59, 5364.10, 5364.35, 5364.52. | ED2 | 20240506 Approved | Resolved | ED2: 2024-04-16 22:21:45Z - status set to: Ready for Motion ED2: 2024-04-05 17:40:15Z - status set to: Review |  |  |  | 2024-05-09 02:22 | EDITOR
7079 | Qi, Emily | 1002 | 5 | 12.7.1.3 | 3077 | 46 | T | Yes | 3077 | 46 | 12.7.1.3 |  | V | Emily Qi |  | 151 | 11az work item - 11az instructs TGme editor to replace Figure 12-29. However this figure has been modified by two CIDs. Changes need to be identified instead of replacement. | as in comment. | REVISED (SEC: 2024-04-19 15:51:52Z) Remove the Editor Note at line 48 to 50 on page 2077. No change to Figure 12-32 is needed. | ED2 | 20240506 Approved | Resolved | SEC: 2024-04-19 15:52:09Z - status set to: Ready for Motion SEC: 2024-03-08 16:15:49Z - status set to: Submission Required |  |  |  | 2024-05-09 02:28 | EDITOR
7004 | Ward, Lisa | 1002 | 5 | 11.10.10.3 | 2639 | 49 | E | No | 2639 | 49 | 11.10.10.3 |  | A | Edward Au | 24/0649r1 | 150 | it looks like the sentence wasn't completed in the following: "If the AP sending is collocated with a DMG AP that is location capable, the collocated DMG AP should be included in the lis" | Change to: "If the AP sending is collocated with a DMG AP that is location capable, the collocated DMG AP should be included in the list." | ACCEPTED (ED2: 2024-04-16 22:17:47Z) | ED2 | 20240506 Approved | Resolved | ED2: 2024-04-16 22:17:46Z - status set to: Ready for Motion ED2: 2024-04-05 16:50:50Z - status set to: Review |  |  |  | 2024-05-09 02:22 | EDITOR
7007 | Malinen, Jouni | 1002 | 5 | 12.7.10.1 | 3129 | 26 | T | No | 3129 | 26 | 12.7.10.1 |  | V | Jouni Malinen |  | 151 | The KEYERROR state of the Authenticator state machine forces a STA to be disconnected if it does not reply to group key handshake message 1 within GTimeoutCtr attempts. This is appropriate for many cases, but it might be convenient to allow an optional exception for an AP/Authenticator to skip this disconnection if the STA/Supplicant is expected to be using long sleep in cases where BSS max idle period has been advertised. While WNM sleep mode is available to avoid this, some offline discussions seemed to have preferred to not have to support it for some low power use cases. As such, the AP/Authenticator skipping the disconnection here could be of some use. | At P3129 L34, add a new NOTE immediately following Figure 12-56: 'NOTE: The Authenticator might skip the "Disconnect = true" step in the KEYERROR state if BSS max idle period is advertised and the non-AP STA is expected to be in long sleep mode during the group key handshake.' | REVISED (SEC: 2024-04-16 16:54:09Z) - Incorporate the changes in https://mentor.ieee.org/802.11/dcn/24/11-24-0572-03-000m-various-revme-sa-recirc-comments.docx for CID 7007. | ED2 | 20240506 Approved | Resolved | SEC: 2024-04-16 16:54:24Z - status set to: Ready for Motion SEC: 2024-03-14 14:30:20Z - status set to: More Work Required Schedule for REVme adhoc SEC: 2024-03-08 16:21:20Z - status set to: Review |  |  |  | 2024-05-09 02:28 | EDITOR
7012 | Goodall, David | 1002 | 5 | 12.5.2.3.6 | 3025 | 41 | T | Yes | 3025 | 41 | 12.5.2.3.6 |  | V | David GOODALL |  | 151 | For PV1 frame security the PN is not sent with the frame and has to be constructed locally at both ends, i.e. at the originator and recipient. Section 12.5.2.3.6 (Construct CCMP header for PV1 MPDUs) describes the PN as being constructed from a BPN stored locally, concatenated with the sequence number field from the MPDU header (fragment field masked out). It also states in one option for the BPN update that: "The locally stored BPN shall be incremented by 1 when the sequence number of the MPDU is less than the previous sequence number for that TID (for Data frames) or ACI (for QMFs) if any of the following two conditions is satisfied: — Block Ack is not used — Block Ack is used but decryption occurs after Block Ack reordering" That should be PTID (partial TID) and PV1 frames don't support QMFs, but those are separate issues. The main issue is that if a PV1 capable STA is supporting multiple traffic streams of different priorities, and also protected management frames, then to maintain the requirement for a single PN the BPN may be incremented by any of the sequence counters being maintained by the originator (for a list see Table 10-5—Transmitter sequence number spaces). This means that the BPN can go out of sync if a frame from sequence number space that rolled over and incremented the BPN at the transmitter is dropped and another frame is sent from a different sequence number space that also rolled over and incremented the BPN. | Modify the requirement in 12.5.2.3.2 (PN processing) that for PV1 MPDUs, the PN shall never repeat for a series of encrypted MPDUs using the same temporal key and (for Data frames) PTID, so that it requires the nonce to never repeat. That will allow a separate BPN to be maintained per PV1 sequence number space. | REVISED (SEC: 2024-04-19 15:53:13Z) - Incorporate the changes in https://mentor.ieee.org/802.11/dcn/23/11-23-1940-02-000m-cid-6053-pv1-comment-resolution.docx Note to Editor. The resolution is the same for CID 7012 and 7013 | ED2 | 20240506 Approved | Resolved | SEC: 2024-04-19 15:54:04Z - status set to: Ready for Motion SEC: 2024-03-08 16:20:57Z - status set to: Submission Required |  |  |  | 2024-05-09 02:28 | EDITOR
7013 | Goodall, David | 1002 | 5 | 12.5.2.3.6 | 3025 | 41 | T | Yes | 3025 | 41 | 12.5.2.3.6 |  | V | David GOODALL |  | 151 | PV1 frames can be sent to a group address, i.e. a group AID but there is no language covering the AAD creation and encryption of such frames. | Encrypting group addressed PV1 frames will require additional sequence number spaces indexed by <AID, PTID> to avoid reuse of the key. Since this is complicated and unbounded it would be better to disallow use of group addressed PV1 frames. | REVISED (SEC: 2024-04-19 15:54:22Z) Incorporate the changes in https://mentor.ieee.org/802.11/dcn/23/11-23-1940-02-000m-cid-6053-pv1-comment-resolution.docx. Note to Editor: The resolution to CIDs 7012 and 7013 are in the same document. | ED2 | 20240506 Approved | Resolved | SEC: 2024-04-19 15:55:14Z - status set to: Ready for Motion SEC: 2024-03-08 16:20:39Z - status set to: Submission Required |  |  |  | 2024-05-09 02:28 | EDITOR
7027 | Malinen, Jouni | 1002 | 5 | 12.7.2 | 3090 | 61 | T | Yes | 3090 | 61 | 12.7.2 |  | V | Jouni Malinen |  | 151 | EAPOL-Key request frames are claimed to have the Encrypted Key Data bit set to 0. This is not correct. The Encrypted Key Data bit is set to 1 when an AEAD cipher is used and the EAPOL-Key frame is protected even if there is no plaintext Key Data contents (e.g., see EAPOL-Key message 4 or group message 2). This applies to EAPOL-Key request frames as well. It should also be noted that the standard requires encrypted Key Data fields even if they do not contain any key material (see P3094 L8) and as such, mandating the Encrypted Key Data bit to be set 0 for any case where a PTKSA is available would be questionable. For the EAPOL-Key request frame case, either 0 or 1 can be used for the Encrypted Key Data bit and as such, there is no point in trying to imply there is some constrain on this. | Replace "In an EAPOL-Key request frame, the Secure bit is set to 1, the Key MIC Present bit is set to 1 if not using an AEAD cipher and is set to 0 otherwise, and the Install and Encrypted Key Data bits are set to 0." with "In an EAPOL-Key request frame, the Secure bit is set to 1, the Key MIC Present bit is set to 1 if not using an AEAD cipher and is set to 0 otherwise, and the Install bit are set to 0." | REVISED (SEC: 2024-04-18 15:48:15Z) - Incorporate the changes in https://mentor.ieee.org/802.11/dcn/24/11-24-0572-00-000m-various-revme-sa-recirc-comments.docx, for CID 7027. | ED2 | 20240506 Approved | Resolved | SEC: 2024-04-18 15:48:18Z - status set to: Ready for Motion SEC: 2024-03-08 16:20:23Z - status set to: Review |  |  |  | 2024-05-09 02:28 | EDITOR
7029 | Malinen, Jouni | 1002 | 5 | 12.7.6.3 | 3105 | 7 | T | Yes | 3105 | 7 | 12.7.6.3 |  | V | Jouni Malinen |  | 151 | REVme/D5.0 is not exactly clear on what is supposed to be included in the PMKID List field of the RSNE in 4-way handshake message 2 during an FT initial mobility domain association. If the non-AP STA tried to use PMKSA caching for this association, it would have included one or more PMKIDs in the RSNE in (Re)Association Request frame. The rules for 4-way handshake message 2 require the PMKR1Name to "included in the PMKID List field of the RSNE" (P3104 L23). However, there is no explicit statement indicating whether the PMKIDs included in the (Re)Association Request frame are to be removed or retained (and if retained, into which position in the list the calculated PMKR1Name should be inserted). This has resulted in interoperability issues due to different interpretations (there are Supplicants that replace the PMKIDs and there are Supplicants that prepend PMKR1Name to the beginning of the PMKID List; and there are Authenticators that require the PMKID List to have only PMKR1Name and there are Authenticators that allow more than on PMKiD to be included as long as the listed values include PMKR1Name and the other values match values included in the (Re)Association Request frame). The rules for the Authenticator to validate the 4-way handshake message 3 feel problematic: "If the MIC or AEAD decryption is valid and this message 2 is part of a fast BSS transition initial mobility domain association or an association started through the FT protocol, the Authenticator checks that all fields of the RSNE other than the PMKID List field and, if present, the RSNXE bitwise matches the fields from the (Re)Association Request frame" implies that the PMKID Count field shall have the same value, but that is not always the case (e.g., when PMKSA caching is not attempted, this changes from 0 to 1). Furthermore, not checking anythng about the contents of the PMKID List field does not match the expectations for security validation of values that the transmitter shall set. In other words, the Authenticator should really be explicitly required to verify that PMKR1Name is present (while allowing other values to be included). | At P3105 L7, replace "If the MIC or AEAD decryption is valid and this message 2 is part of a fast BSS transition initial mobility domain association or an association started through the FT protocol, the Authenticator checks that all fields of the RSNE other than the PMKID List field and, if present, the RSNXE bitwise matches the fields from the (Re)Association Request frame and that the FTE and MDE are the same as those provided in the AP’s (Re)Association Response frame." with "If the MIC or AEAD decryption is valid and this message 2 is part of a fast BSS transition initial mobility domain association or an association started through the FT protocol, the Authenticator checks that all fields of the RSNE other than the PMKID Count and PMKID List fields and, if present, the RSNXE bitwise matches the fields from the (Re)Association Request frame and that the FTE and MDE are the same as those provided in the AP’s (Re)Association Response frame, and the Authenticator verifies that the PMKR1Name calculated according to the procedures of 12.7.1.6.4 is included in the PMKID List field of the RSNE." | REVISED (SEC: 2024-04-18 15:49:03Z) - Incorporate the changes in https://mentor.ieee.org/802.11/dcn/24/11-24-0572-00-000m-various-revme-sa-recirc-comments.docx, for CID 7029. | ED2 | 20240506 Approved | Resolved | SEC: 2024-04-18 15:49:07Z - status set to: Ready for Motion SEC: 2024-03-08 16:19:01Z - status set to: Review |  |  |  | 2024-05-09 02:28 | EDITOR
7035 | Patil, Abhishek | 1002 | 5 | 11.1.3.8.4 | 2461 | 18 | E | No | 2461 | 18 | 11.1.3.8.4 |  | A | Edward Au | 24/0649r1 | 150 | The NOTE starting line 18 must follow the first paragraph (i.e., after the 2nd bullet that ends on line 10). The NOTE was accidentally moved after the 2nd paragraph when resolution for CID 4000 was executed (which lead to the creation of the 2nd paragraph). | Move the cited NOTE to come before the 2nd paragraph in this subclause. | ACCEPTED (ED2: 2024-04-16 22:20:08Z) | ED2 | 20240506 Approved | Resolved | ED2: 2024-04-16 22:20:07Z - status set to: Ready for Motion ED2: 2024-04-05 17:05:09Z - status set to: Review |  |  |  | 2024-05-09 02:22 | EDITOR
7177 | RISON, Mark | 1002 | 5 | 11.10.10.3 | 2638 | 48 | E | Yes | 2638 | 48 | 11.10.10.3 |  | A | Edward Au | 24/0649r1 | 150 | "Geospatial Location capability" should be lowercase | As it says in the comment | ACCEPTED (ED2: 2024-04-16 22:16:41Z) | ED2 | 20240506 Approved | Resolved | ED2: 2024-04-16 22:16:39Z - status set to: Ready for Motion ED2: 2024-04-05 16:49:06Z - status set to: Review |  |  |  | 2024-05-09 02:22 | EDITOR
7051 | McCann, Stephen | 1002 | 5 | Contents | 94 | 65 | T | Yes | 94 | 65 | Contents |  | V | Emily Qi | 11-24/696r1 | 151 | The title of clause 34 should state "MAC specification" to align it with the title of the previous clauses. | Change "34. Enhanced broadcast services procedures(11bc)" to "34. Enhanced broadcast services procedures MAC specification (11bc)" | REVISED (GEN: 2024-04-18 17:04:58Z) - At 4953.1, change the title of clause 34 to “Enhanced broadcast services MAC specification”. | ED2 | 20240506 Approved | Resolved | GEN: 2024-04-18 17:03:15Z - status set to: Ready for Motion Similar to CID 7059, 7056. GEN: 2024-03-12 00:00:09Z - status set to: More Work Required - Schedule April REVme AdHoc GEN: 2024-03-08 06:40:17Z - status set to: Review Proposed Resolution: Accept |  |  |  | 2024-05-09 02:30 | EDITOR
7168 | RISON, Mark | 1002 | 5 | 25 |  |  | T | Yes |  |  | 25 |  | V | Edward Au |  | 151 | In Clause 25 "OFDM mode" sometimes has "CMMG " prepended but not always | Delete "CMMG " throughout when present before "OFDM mode" | REVISED (PHY: 2024-05-02 11:10:56Z) - Incorporate the changes in https://mentor.ieee.org/802.11/dcn/24/11-24-0721-00-000m-proposed-resolution-to-cid-7168.docx, for CID 7168. | ED2 | 20240506 Approved | Resolved | PHY: 2024-05-02 11:11:00Z - status set to: Ready For Motion PHY: 2024-04-17 16:46:17Z - status set to: More Work Required Preference to instead add "CMMG" where missing Bring back at 6 May teleconf PHY: 2024-03-09 23:04:04Z - status set to: Discuss |  |  |  | 2024-05-09 02:26 | EDITOR
7094 | Kneckt, Jarkko | 1002 | 5 | 27.3.20.2 | 4390 | 43 | T | Yes | 4390 | 43 | 27.3.20.2 |  | V | Ali RAISSINIA |  | 151 | Mapping between an Octet to bits, specifically which bits are LSB and MSB, is ambigious | It would be better to add a note that clearly defines how the octet is mapped to bits and which bits are LSB and MSB. An example note would be " Note: the Octet should map to bits as follows: B7 B6 B5 B4 B3 B2 B1 B0, where B7 is the most significant bit and B0 is the least significant bit. An example of this mapping is 0xeb (Octet) = 11101011 (B7 B6 B5 B4 B3 B2 B1 B0)" | REVISED (PHY: 2024-04-17 11:32:36Z) - Incorporate the changes in https://mentor.ieee.org/802.11/dcn/24/11-24-0697-00-000m-cid-7094.docx. (Note, this adds this paragraph: "NOTE--Each octet that is used for per stream phase rotation is mapped so that B7 is the most significant bit and B0 is the least significant bit.") | ED2 | 20240506 Approved | Resolved | PHY: 2024-04-17 11:34:19Z - status set to: Ready For Motion PHY: 2024-03-12 22:58:16Z - status set to: More Work Required Schedule for ad hoc Agree need to be clear on order of bit transmission within an octet PHY: 2024-03-09 23:07:43Z - status set to: Review |  |  |  | 2024-05-09 02:26 | EDITOR
7117 | Levy, Joseph | 1002 | 5 | 12.6.1.2.2 | 3051 | 30 | E | No | 3051 | 30 | 12.6.1.2.2 |  | V | Joseph Levy | 24/0684r1 | 150 | The statement "a STA BSS transitioning with in an ESS" is grammatically confusing and basically incorrect. | Replace: "a STA BSS transitioning with in an ESS" With: "a STA transitioning to a different BSS within the ESS" | REVISED (ED2: 2024-04-16 20:49:00Z) Replace: "a STA BSS transitioning within an ESS" With: "a STA (re)associating within the ESS" | ED2 | 20240506 Approved | Resolved | ED2: 2024-04-16 20:49:04Z - status set to: Ready for Motion ED2: 2024-03-14 10:51:32Z - status set to: More Work Required ED2: 2024-03-13 19:49:47Z - status set to: Review |  |  |  | 2024-05-09 02:22 | EDITOR
7118 | Levy, Joseph | 1002 | 5 | 12.6.1.2.2 | 3050 | 33 | E | No | 3050 | 33 | 12.6.1.2.2 |  | V | Joseph Levy | 24/0684r1 | 150 | The statement "BSS transition by the STA within the ESS" is grammatically confusing and awkward. | Replace: "BSS transition by the STA within the ESS" With: "The STA transitioning to a different BSS within the ESS" | REVISED (ED2: 2024-04-16 20:49:45Z) Replace: "BSS transition by the STA within the ESS" With: "Reassociation" | ED2 | 20240506 Approved | Resolved | ED2: 2024-04-16 20:49:51Z - status set to: Ready for Motion ED2: 2024-03-14 21:15:12Z - status set to: More Work Required ED2: 2024-03-14 10:51:15Z - status set to: Ready for Motion ED2: 2024-03-13 16:01:31Z - status set to: Review |  |  |  | 2024-05-09 02:22 | EDITOR
7121 | Levy, Joseph | 1002 | 5 | 6.5.5.2.2 | 442 | 6 | T | Yes | 442 | 6 | 6.5.5.2.2 |  | V | Graham Smith |  | 151 | The additions made in 802.11az have not been inserted. "Content of PASN Authentication Frame" is not included. | Insert "Content of PASN Authentication Frame" after "Content of FILS Authentication Frame" and before "Vendor SpecificInfo" Note this also applies to 6.5.5.3, | REVISED (GEN: 2024-04-18 20:55:23Z) Incorporate the changes in 11-24/0566r4 (https://mentor.ieee.org/802.11/dcn/24/11-24-0566-04-000m-resolutions-of-cids-7082-7071-7077.docx) for CIDs 7121 and 7122 (GEN). | ED2 | 20240506 Approved | Resolved | GEN: 2024-04-18 20:55:32Z - status set to: Ready for Motion GEN: 2024-03-11 23:52:31Z - status set to: More Work Required GEN: 2024-03-08 06:46:10Z - status set to: Review Proposed Resolution: Accepted |  |  |  | 2024-05-09 02:30 | EDITOR
7122 | Levy, Joseph | 1002 | 5 | 6.5.5.2.2 | 442 | 63 | T | Yes | 442 | 63 | 6.5.5.2.2 |  | V | Graham Smith | 11-24/0566r4 | 151 | The additions made in 802.11az have not been inserted. "Content of PASN Authentication Frame" is not included. | Insert the Content of PASN Authentication Frame details in the table after Content of FILS Authentication Frame and before Vendor SpecificInfo details. See 802.11az-2022 page 29, 6.3.5.2.2 - for the content of the table. | REVISED (GEN: 2024-04-18 20:55:41Z) Incorporate the changes in 11-24/0566r4 (https://mentor.ieee.org/802.11/dcn/24/11-24-0566-04-000m-resolutions-of-cids-7082-7071-7077.docx) for CIDs 7121 and 7122 (GEN). | ED2 | 20240506 Approved | Resolved | GEN: 2024-04-18 20:55:47Z - status set to: Ready for Motion GEN: 2024-03-11 23:50:37Z - status set to: More Work Required - Schedule at the April REVme AdHoc GEN: 2024-03-08 06:47:31Z - status set to: Review Proposed Resolution: Accepted |  |  |  | 2024-05-09 02:30 | EDITOR
7152 | RISON, Mark | 1002 | 5 | 12.12.2 | 3154 | 55 | T | Yes | 3154 | 55 | 12.12.2 |  | A |  |  | 151 | "The STA shall use management frame protection (MFPR=1) when using RSN." -- there is no need for a non-AP STA to set MFPR, only MFPC | Change the cited text to "A STA shall support management frame protection (MFPC=1) when using RSN. An AP shall require management frame protection (MFPR=1) when using RSN." | ACCEPTED (SEC: 2024-04-18 15:55:13Z) | ED2 | 20240506 Approved | Resolved | SEC: 2024-04-18 15:55:16Z - status set to: Ready for Motion SEC: 2024-03-08 16:12:30Z - status set to: Review |  |  |  | 2024-05-09 02:28 | EDITOR
7163 | RISON, Mark | 1002 | 5 | 12.7.8.2 |  |  | T | Yes |  |  | 12.7.8.2 |  | V |  |  | 151 | "TPK" here is sometimes used not to mean "TDLS PeerKey" but to refer to some kind of key: "A TPK is a transient key". Also in 12.6.20.4 "the TPK-TK of the TPK" and "the TPK creation method". Also 12.7.8.3 "to derive the TPK" and 12.7.8.4 "to generate the TPK" and "compute the TPK" | Replace with "TPK transient key" | REVISED (SEC: 2024-04-18 15:44:40Z) - The TPK transient key is composed of the TPK-KCK and the TPK-TK, where the TPK-TK is the TPK temporal key. This is consistent terminology with the PTK. At 3118.21, change “The TPK transient key (TPK-TK) shall be computed” to “The TPK temporal key (TPK-TK) shall be computed” At 3073.26, change “When two multi-band capable devices operate in a non-DMG BSS and set up a TDLS direct link in the BSS, the TPK handshake protocol can be used to create a PTKSA for use in another supported band/channel that is supported by both STAs and that was indicated in the Multi-band element in each of the STAs. Only TK in PTKSA is required for the supported band/channel and it shall be equal to the TPK-TK of the TPK.” to “When two multi-band capable devices operate in a non-DMG BSS and set up a TDLS direct link in the BSS, the TPK handshake protocol can be used to create a TPKSA for use in another supported band/channel that is supported by both STAs and that was indicated in the Multi-band element in each of the STAs. Only the TPK-TK in the TPKSA is required for the supported band/channel.” At 3073.34, change “In this case, the TPK creation method shall be used to calculate a different PTKSA in the supported band/channel:” to “In this case, the TPK transient key derivation shall be used to calculate a different TPKSA in the supported band/channel:” At 3118.43, change “derive the TPK and attack …” to “derive the TPK transient key and attack …” At 3118.63, change “… generate the TPK.” to “… generate the TPK transient key” At 3120.60 change “…compute the TPK” to “…compute the TPK transient key” | ED2 | 20240506 Approved | Resolved | SEC: 2024-04-18 15:44:49Z - status set to: Ready for Motion SEC: 2024-03-08 16:11:58Z - status set to: Review |  |  |  | 2024-05-09 02:28 | EDITOR
7002 | Adachi, Tomoko | 1002 | 5 | 11.21.15 |  |  | E | No |  |  | 11.21.15 |  | V | Edward Au | 24/0649r1 | 150 | "off-channel" vs. "off channel". The former one seems to be the correct term. | Change "off channel" appearing in pp.ll 278.19 to "off-channel". | REVISED (ED2: 2024-04-16 22:18:38Z) At 1168.15, replace “off channel” with “off-channel”. | ED2 | 20240506 Approved | Resolved | ED2: 2024-04-16 22:18:42Z - status set to: Ready for Motion ED2: 2024-04-05 16:58:16Z - status set to: Review |  |  |  | 2024-05-09 02:22 | EDITOR
7036 | Motozuka, Hiroyuki | 1002 | 5 | 26.9.1 | 4149 | 45 | E | No | 4149 | 45 | 26.9.1 |  | A | Edward Au | 24/0649r1 | 150 | Missing hyperlink for "11.40" | Please add hyperlink to subclause 11.40 (Notification of operating mode changes) | ACCEPTED (ED2: 2024-04-16 22:21:10Z) | ED2 | 20240506 Approved | Resolved | ED2: 2024-04-16 22:21:12Z - status set to: Ready for Motion ED2: 2024-04-05 17:09:08Z - status set to: Review |  |  |  | 2024-05-09 02:22 | EDITOR