## Remaing Technical Editorials
CID | Commenter | Must Be Satisfied | Clause Number(C) | Page(C) | Line(C) | Category | Clause | Page | Comment | Proposed Change | Status | Assignee | Submission | Resn Status | Resolution | Motion Number | Edit Status | Edited in Draft | Edit Notes | Last Updated | Last Updated By
1007 | Xiaofei Wang | Yes | 3.2 | 15 | 14 | T | 3.2 | 15.14 | Missing "-" between SAC and LTF | as in comment |  | Roy Want |  |  | ACCEPT |  |  |  |  | 2024-01-02T18:46:04Z
1012 | Carol Ansley | No | 3.2 | 15 | 14 | G | 3.2 | 15.14 | Definition doesn't match current definition standards, SAC and LTF need to be written out | 'Null-SAC-HE-LTF:" should be "Null-sequence authentication code (SAC)-high efficiency (HE)-long training field (LTF): [Null SAC-HE-LTF]"" |  | Roy Want |  |  | ACCEPT |  |  |  |  | 2024-01-02T18:46:04Z
1017 | Tomoko Adachi | Yes |  | 14 | 8 | T |  | 14.08 | The baselines for this draft are described, but 802.11-REVme/D3.0 does not incorporate 802.11az-2022. From 802.11-REVme/D4.1, 802.11az-2022 is incorporated. Note that in p.1, at the upper right corner, 802.11-REVme/D4.1 is written. | Update 802.11-REVme/D3.0 to 802.11-REVme/D4.1 which incorporates 802.11az-2022. |  | Roy Want |  |  | REVISED TGbk Editor: Update the 11bk draft to be aligned with the latest version of 802.11REVme. |  |  |  |  | 2024-01-02T18:46:04Z
1018 | Tomoko Adachi | Yes | 3.2 | 15 | 14 | T | 3.2 | 15.14 | The definition, Null-SAC-HE-LTF, only appears in 802.11az-2022 or 802.11-REVme/D4.1, which is not listed as a baseline in p.14. | Correct the inconsistency. |  | Roy Want |  |  | REVISED TGbk Editor: Update the 11bk draft to be aligned with the latest version of 802.11REVme. |  |  |  |  | 2024-01-02T18:46:04Z
1036 | Tomoko Adachi | Yes |  | 77 | 42 | T |  | 77.42 | 11.21.6.4.9 is already in the baseline and not new. And it seems nothing has been changed from the baseline. | Delete 11.21.6.4.9 and its instruction in pp.ll 77.42. |  | Roy Want |  |  | REVISED TGbk Editor: Update the 11bk draft to be aligned with the latest version of 802.11REVme. |  |  |  |  | 2024-01-02T18:46:04Z
1072 | Sigurd Schelstraete | Yes |  | 1 | 2 | G |  | 1.02 | As indicated on the title page of this amendment, changes shown in this amendment should be relative to 802.11-REVme/D4.1. Large parts of this amendment appear to use references to 802.11az-2022, which has been incorporated in 802.11-REVme/D4.1. This results in many incorrect/outdated references in Figures, Tables and section numbers. | Update amendment to show changes relative to 802.11-REVme/D4.1. This affects numerous Section numbers, Figures and Table headings, ... |  | Roy Want |  |  | REVISED TGbk Editor: Update the 11bk draft to be aligned with the latest version of 802.11REVme. |  |  |  |  | 2024-01-02T18:46:04Z
1091 | Stephan Sand | Yes |  | 1 | 1 | G |  | 1.01 | A lot of spec text from 11az D7.0 has been reproduced in 11bk D1.0, but no changes to the spec text were made. 11bk D1.0 page count could be substantially reduced by removing unchanged spec text and providing more specific editorial instructions with respect to its base line. | Please remove all paragraphs from 11bk D1.0 that are unchanged compared to the baseline REVme D4.1. For instance, the first seven paragraphs and Figure 11-37a P29L14-P31L2, P31L14-22, Figure 11-37b and 11-37c, in 11.21.6.4.3.1; the first and last paragraph in 11.21.6.4.3.2; Paragraphs and bullets on P33L27-31, P34L24-P34L39, P35L12-L28, P36L25-P38L8, P38L15-P39L22 ,Figures 11-37d, 11-37e, 11-37f, and 11-37g in 11.21.6.4.3.3; Paragraphs on P39L25-47, P30L16-P41L31, and Figure 11-37h in 11.21.6.4.3.4. |  | Roy Want |  |  | REVISED TGbk Editor: Update the 11bk draft to be aligned with the latest version of 802.11REVme. |  |  |  |  | 2024-01-02T18:46:04Z
1092 | Stephan Sand | Yes |  | 1 | 2 | G |  | 1.02 | P1L2 states that 11bk D1.0 is amending REVme D4.1. However there are many cases where 11bk D1.0 is amending 11az D7.0 instead. Hence, many editorial instructions, references to subclauses, figures and tables, and changes need to be updated. This will also help to make the 11bk amendment more concise relative to its baseline REVme D4.1. Several other comments provided to this LB will provide more specific details. | Please review REVme D4.1 with (11az) references and update 11bk D1.0 editorial instructions, references to subclauses, figures and tables, and changes so that 11bk is an amendment to REVme D4.1, 11bh D1.0, and 11be D4.1. |  | Roy Want |  |  | REVISED TGbk Editor: Update the 11bk draft to be aligned with the latest version of 802.11REVme. |  |  |  |  | 2024-01-02T18:46:04Z
1093 | Stephan Sand | No |  | 1 | 2 | G |  | 1.02 | Please note that 11bk D1.0 also depends on 802.11bd-2022 see Table 9-322al P23L1. | Please include 802.11bd-2022 into the amendment list. |  | Roy Want |  |  | REVISED TGbk Editor: 11bd is incorporated into REVme 4.1 used as baseline for draft. D1.0. Table numbers that are not alighned with REVme 4.1 will be updated. |  |  |  |  | 2024-01-02T18:46:04Z
1180 | Mark RISON | Yes |  |  |  | G |  | 0.00 | I presume things like "(#202305-05)" are motion identifiers? They should not be present, I think | Delete all these motion identifiers. In subsequent drafts put (#nnn) for changes related to comment resolutions and (Mnnn) for changes related to standalone (non-CID-related) motions, and in both cases make it green |  | Roy Want |  |  | ACCEPT |  |  |  |  | 2024-01-02T18:46:04Z
1184 | Mark RISON | Yes | 3.2 | 15 | 14 | T | 3.2 | 15.14 | "Null-SAC-HE-LTF" has been renamed, but existing uses in the baseline have not been renamed | Identify all the changes required in the baseline |  | Roy Want |  |  | REVISED TGbk Editor: add an editor note to replace all instances of NULL-SAC-HE-LTF with NULL-SAC-LTF. |  |  |  |  | 2024-01-02T18:46:04Z
1187 | Mark RISON | Yes |  |  |  | G |  | 0.00 | "the value of the xxx [sub]field" should be just "the xxx[sub]field", per the generic conventions | Delete the unnecessary "value of the"s |  | Roy Want |  |  | ACCEPT |  |  |  |  | 2024-01-02T18:46:04Z
1269 | Mark RISON | Yes |  |  |  | T |  | 0.00 | What is the difference between a "TF Ranging Sounding frame" and a "Ranging Sounding Trigger frame"? | Clarify |  | Roy Want |  |  | REVISED TGbk editor: change all instances of "Trigger frame Ranging Sounding", and any other variations, to "TF Ranging Sounding frame", to match the baseline. |  |  |  |  | 2024-01-02T18:46:04Z
1274 | Mark RISON | Yes |  | 37 |  | T |  | 0.00 | What has changed on this page? | Clarify |  | Roy Want |  |  | REVISED TGbk Editor: Delete unchanged page. |  |  |  |  | 2024-01-02T18:46:04Z
1275 | Mark RISON | Yes |  | 38 |  | T |  | 0.00 | What has changed on this page? | Clarify |  | Roy Want |  |  | REVISED TGbk Editor: Delete unchanged page. |  |  |  |  | 2024-01-02T18:46:04Z
1276 | Mark RISON | Yes |  | 39 |  | T |  | 0.00 | What has changed on this page? | Clarify |  | Roy Want |  |  | REVISED TGbk Editor: Delete unchanged page. |  |  |  |  | 2024-01-02T18:46:04Z
1374 | Albert Petrick | No |  |  |  | G |  | 0.00 | Check all subclauses, tables and figures for correct numbering. They should follow REVme D4.1. Make updates as needed on next draft 802.11bk before releasing next letter ballot. | As commented. |  | Roy Want |  |  | REVISED TGbk Editor: Update the 11bk draft to be aligned with the latest version of 802.11REVme. |  |  |  |  | 2024-01-02T18:46:04Z