## Cover Page
IEEE P802.11 Wireless LANs
Submission
Designator: | doc.: IEEE 802.11-24/1281r1
First Author: | Edward Au (Huawei Technologies)
Subject: | REVme SA ballot 3: EDITOR2 ad-hoc Comments
Full Date: | 2024-07-15
Author(s): | Name(s) | Edward Au
| Company | Huawei Technologies
| Address | 400-303 Terry Fox Drive, Ottawa, Ontario, Canada, K2K 3J1
Phone:
Fax:
| email: | edward.ks.au@gmail.com
Abstract:
This document contains comments in the "ED2" group, submitted on P802.11REVme second recirculation SA ballot on D6.0.

## Revision History
Revision | Date | Description
0 | 2024-07-15 | 45 comments assigned to ED2 ad-hoc from the second recirculation SA ballot on D6.0
1 | 2024-07-15 | 2 comments ready for motion based on the outcome of the 8 July 2024 teleconference call.

## SA3 Motion 1
CID | Commenter | LB | Draft | Clause Number(C) | Page(C) | Line(C) | Type of Comment | Part of No Vote | Page | Line | Clause | Duplicate of CID | Resn Status | Assignee | Submission | Motion Number | Comment | Proposed Change | Resolution | Owning Ad-hoc | Comment Group | Ad-hoc Status | Ad-hoc Notes | Edit Status | Edit Notes | Edited in Draft | Last Updated | Last Updated By
8001 | Montemurro, Michael | 1003 | 6 | 12.13.7 | 3165 |  | E | No | 3165 |  | 12.13.7 |  | V | Ali RAISSINIA | 24/1070r3 |  | The L() function was changed in the baseline to ExtractBits() but the changes were not propagated to the text rolled in from 802.11az. There are two clauses where updates are required. | Change "L(" to "ExtractBits(" in the following locations: On p2751 - 3x: on lines 6,7,8 On p3165 - 3x: on lines 39, 44, 51 | REVISED (ED2: 2024-07-15 14:45:34Z) Implement the changes in doc 11-24/1070r3 (https://mentor.ieee.org/802.11/dcn/24/11-24-1070-03-000m-comment-resolutions-for-secure-ranging.docx) for CID 8001 and 8006. | ED2 | ED2 - SA3 - Motion 1 | Ready for Motion | ED2: 2024-07-15 14:45:40Z - status set to: Ready for Motion |  |  |  | 2024-07-15 14:46 | ED2
8035 | Stanley, Dorothy | 1003 | 6 | 11.21.6.4.6 | 2760 | 57 | E | No | 2760 | 57 | 11.21.6.4.6 |  | V | Ali RAISSINIA | 24/1070r3 |  | There is a typo. Change "SRP_AND_NON-SRG_OBSS-PD_PROHIBITED" to "PRS_AND_NON-SRG_OBSS-PD_PROHIBITED" | As per comment | REVISED (ED2: 2024-07-15 14:47:20Z) Implement the changes in doc 11-24/1070r3 https://mentor.ieee.org/802.11/dcn/24/11-24-1070-03-000m-comment-resolutions-for-secure-ranging.docx) for CID 8035 | ED2 | ED2 - SA3 - Motion 1 | Ready for Motion | ED2: 2024-07-15 14:46:53Z - status set to: Ready for Motion |  |  |  | 2024-07-15 14:47 | ED2

## All ED2 assigned comments
CID | Commenter | LB | Draft | Clause Number(C) | Page(C) | Line(C) | Type of Comment | Part of No Vote | Page | Line | Clause | Duplicate of CID | Resn Status | Assignee | Submission | Motion Number | Comment | Proposed Change | Resolution | Owning Ad-hoc | Comment Group | Ad-hoc Status | Ad-hoc Notes | Edit Status | Edit Notes | Edited in Draft | Last Updated | Last Updated By
8160 | RISON, Mark | 1003 | 6 | 28 |  |  | E | No |  |  | 28 | [5 empty] | Claus 28 needs to have "EDMG" before "OFDM mode" and "SC mode" | As it says in the comment |  | ED2 | [6 empty] | 2024-07-05 16:32 | EDITOR
8117 | RISON, Mark | 1003 | 6 | 11.21.6.4 |  |  | E | Yes |  |  | 11.21.6.4 | [5 empty] | "The structure of the FTM protocol" is weird (3x) | Change to "The FTM protocol" in each case |  | ED2 | [6 empty] | 2024-07-05 16:32 | EDITOR
8118 | RISON, Mark | 1003 | 6 | 12.13 |  |  | E | Yes |  |  | 12.13 | [5 empty] | Sometimes it's "PASN {first¦second¦third} frame", which is weird. Move the ordinal to be first, before "PASN". Also in "first PASN Authentication frame " and "second PASN Authentication frame " the "Authentication" should be deleted | As it says in the comment |  | ED2 | [6 empty] | 2024-07-05 16:32 | EDITOR
8123 | RISON, Mark | 1003 | 6 | E.2.7 | 5925 | 52 | E | Yes | 5925 | 52 | E.2.7 | [5 empty] | "AP that does transmit a Country element" is a bit odd -- change to "that transmits" | As it says in the comment |  | ED2 | [6 empty] | 2024-07-05 16:32 | EDITOR
8124 | RISON, Mark | 1003 | 6 | 11.21.15 | 2787 | 51 | E | Yes | 2787 | 51 | 11.21.15 | [5 empty] | "A Channel Entry field, in a Channel Usage element with Usage Mode field equal to 0 or 2, shall be interpreted" -- spurious comma | Delete the comma |  | ED2 | [6 empty] | 2024-07-05 16:32 | EDITOR
8130 | RISON, Mark | 1003 | 6 | L |  |  | E | No |  |  | L | [5 empty] | Inconsistency as to presence of "field" after "Partial Virtual Bitmap" and "Bitmap Control" etc. | As it says in the comment |  | ED2 | [6 empty] | 2024-07-05 16:32 | EDITOR
8133 | RISON, Mark | 1003 | 6 | 11 |  |  | E | Yes |  |  | 11 | [5 empty] | The term is "beacon protection" not "beacon frame protection" | Fix at 2520.57, 2968.4/27, 2980.23 |  | ED2 | [6 empty] | 2024-07-05 16:32 | EDITOR
8136 | RISON, Mark | 1003 | 6 | 12.2.7 | 2980 | 10 | E | Yes | 2980 | 10 | 12.2.7 | [5 empty] | "The robust Management frames are Disassociation, Deauthentication, robust Action frames, and robust Action No Ack frames." should be "The robust Management frames are Disassociation, Deauthentication, robust Action, and robust Action No Ack frames." | As it says in the comment |  | ED2 | [6 empty] | 2024-07-05 16:32 | EDITOR
8151 | RISON, Mark | 1003 | 6 | 12.5.2.4.4 | 3037 | 6 | E | Yes | 3037 | 6 | 12.5.2.4.4 | [5 empty] | "CCMP Header" should be "CCMP header" | As it says in the comment |  | ED2 | [6 empty] | 2024-07-05 16:32 | EDITOR
8169 | RISON, Mark | 1003 | 6 | 12.5.2.3.1 |  |  | E | Yes |  |  | 12.5.2.3.1 | [5 empty] | "the fixed value 0" -- why not just "0"? (2x) | As it says in the comment |  | ED2 | [6 empty] | 2024-07-05 16:32 | EDITOR
8154 | RISON, Mark | 1003 | 6 | 12.5.2.4.4 | 3037 | 8 | E | Yes | 3037 | 8 | 12.5.2.4.4 | [5 empty] | "signals that the management PDU is a Protected Fine Timing frame" should be "… that the MPDU is…" | As it says in the comment |  | ED2 | [6 empty] | 2024-07-05 16:32 | EDITOR
8102 | RISON, Mark | 1003 | 6 | 24.4.3.2.1 | 3954 | 20 | E | Yes | 3954 | 20 | 24.4.3.2.1 | [5 empty] | "Robust PHY Mode Indication/Reserved bits" is a bad name for a field, both because of the "/Reserved" and because it makes the field be the "<blah> bits field". Delete the "/Reserved bits" | As it says in the comment |  | ED2 | [6 empty] | 2024-07-05 16:32 | EDITOR
8195 | RISON, Mark | 1003 | 6 | 12.7.2 |  |  | E | No |  |  | 12.7.2 | [5 empty] | We should have a separate subclause giving the Key Information field contents for EAPOL-Key request frames | As it says in the comment |  | ED2 | [6 empty] | 2024-07-05 16:32 | EDITOR
8196 | RISON, Mark | 1003 | 6 | 12 |  |  | E | Yes |  |  | 12 | [5 empty] | "AKMP 00" should be "AKM 00" (2x) | As it says in the comment |  | ED2 | [6 empty] | 2024-07-05 16:32 | EDITOR
8226 | RISON, Mark | 1003 | 6 | 11.21.6.4.2.1 | 2723 | 43 | E | Yes | 2723 | 43 | 11.21.6.4.2.1 | [5 empty] | In Figure 11-47—FTM primitives and timestamps capture for EDCA based ranging measurement exchange, "Fine Timing Measurement frame" should be "FTM frame" and "Fine Timing Measurement Request frame" should be "FTMR frame" | As it says in the comment |  | ED2 | [6 empty] | 2024-07-05 16:32 | EDITOR
8235 | Hamilton, Mark | 1003 | 6 | 11.21.6.4.3.3 | 2734 | 6 | E | No | 2734 | 6 | 11.21.6.4.3.3 | [5 empty] | Figure 11-52 has a lot of text that is really tiny. Can this be redrawn with larger labels? Especially "SIFS" and "Spatial" (maybe put the word below the arrow, intead of inside it?), although the whole things has a lot of small text. | Redraw Figure 11-52 with larger text |  | ED2 | [6 empty] | 2024-07-05 16:32 | EDITOR
8237 | Hamilton, Mark | 1003 | 6 | 11.3.5.4 | 2558 | 65 | E | Yes | 2558 | 65 | 11.3.5.4 | [5 empty] | The "persists" and "resets" lists in 11.3.5.4 (D5.0) are not numbered separately. This is confusing (and doesn't match the 2020 baseline). Likely an unintended side-effect of editing for CID 3263 that removed item (1) from the second list. | Restart the numbering for the list starting at P2558.65 |  | ED2 | [6 empty] | 2024-07-05 16:32 | EDITOR
8239 | Hamilton, Mark | 1003 | 6 | C.3 | 5263 | 26 | E | Yes | 5263 | 26 | C.3 | [5 empty] | 802.11 leadership details need to be updated | Correct Chair and Editor information at P5263.26 to Robert Stacey as Chair, and Emily Qi as Editor. |  | ED2 | [6 empty] | 2024-07-05 16:32 | EDITOR
8205 | RISON, Mark | 1003 | 6 | 12.13.3.2 |  |  | E | Yes |  |  | 12.13.3.2 | [5 empty] | "Bit B13" has too many Bs. Change to either "Bit 13" or "B13" (2x) | As it says in the comment |  | ED2 | [6 empty] | 2024-07-05 16:32 | EDITOR
8209 | RISON, Mark | 1003 | 6 | 12.7.6 |  |  | E | No |  |  | 12.7.6 | [5 empty] | 12.7.6.2-5 is still very ugly for the Key Data description | As it says in the comment |  | ED2 | [6 empty] | 2024-07-05 16:32 | EDITOR
8161 | RISON, Mark | 1003 | 6 | 12 |  |  | E | Yes |  |  | 12 | [5 empty] | SAE-KCK gets used before being expanded. Maybe other -KCK and -KEK too? | As it says in the comment |  | ED2 | [6 empty] | 2024-07-05 16:32 | EDITOR
8153 | RISON, Mark | 1003 | 6 | 12.5.2.2 | 3027 | 36 | E | Yes | 3027 | 36 | 12.5.2.2 | [5 empty] | "management Action frame" should be "Action frame". Also at 3046.19 | As it says in the comment |  | ED2 | [6 empty] | 2024-07-05 16:32 | EDITOR
8062 | Levy, Joseph | 1003 | 6 | 11.1.4.3.7 | 2481 | 38 | E | No | 2481 | 38 | 11.1.4.3.7 | [5 empty] | Units are not correctly shown, the text states "<micro>" instead of using the micro symbol | Replace "<micro>" with the correct symbol for micro |  | ED2 | [6 empty] | 2024-07-05 16:32 | EDITOR
8002 | Sosack, Robert | 1003 | 6 | 26.2.4 | 4060 | 44 | E | No | 4060 | 44 | 26.2.4 | [5 empty] | Unnecessary word "so" in "Otherwise it shall not so update the intra-BSS NAV". Same comment for line 56, and on page 4061 lines 10 & 26. | remove the word "so" from the sentence. |  | ED2 | [6 empty] | 2024-07-05 16:32 | EDITOR
8020 | Stanley, Dorothy | 1003 | 6 |  | 1948 | 31 | E | No | 1948 | 31 | [6 empty] | Change from "a FTM frame" to "an FTM Frame at 1948.31, 1297.10, 1296.40, 957.37, 957.30, 4194.41, 2774.50, 2774.35, 2724.55, 2724.32, 2724.27, 2719.61, | As in comment |  | ED2 | [6 empty] | 2024-07-05 16:32 | EDITOR
8021 | Stanley, Dorothy | 1003 | 6 |  | 2719 | 60 | E | No | 2719 | 60 | [6 empty] | Change "FTMs per burst" to "FTMs Per Burst" to match the field name capitalization elsewhere in the document | As in comment |  | ED2 | [6 empty] | 2024-07-05 16:32 | EDITOR
8022 | Stanley, Dorothy | 1003 | 6 |  | 2712 | 47 | E | No | 2712 | 47 | [6 empty] | Row Labels would improve readability | Suggest adding row labels. |  | ED2 | [6 empty] | 2024-07-05 16:32 | EDITOR
8023 | Stanley, Dorothy | 1003 | 6 |  | 2716 | 17 | E | No | 2716 | 17 | [6 empty] | The paragraph at L17-19 is duplicated at L21-24. | Delete one of the paragraphs. |  | ED2 | [6 empty] | 2024-07-05 16:32 | EDITOR
8024 | Stanley, Dorothy | 1003 | 6 |  | 2715 | 17 | E | No | 2715 | 17 | [6 empty] | Change "set" to "setting" | As in comment |  | ED2 | [6 empty] | 2024-07-05 16:32 | EDITOR
8025 | Stanley, Dorothy | 1003 | 6 |  | 2710 | 21 | E | No | 2710 | 21 | [6 empty] | Change "successful" to "Success" | As in comment |  | ED2 | [6 empty] | 2024-07-05 16:32 | EDITOR
8027 | Stanley, Dorothy | 1003 | 6 |  | 2713 | 63 | E | No | 2713 | 63 | [6 empty] | Comment from reviewer: This is a repeat of information provided in 11.21.6.3.1 P2707 L1-9. Are both needed? |  |  | ED2 | [6 empty] | 2024-07-05 16:32 | EDITOR
8034 | Stanley, Dorothy | 1003 | 6 |  | 2713 | 15 | E | No | 2713 | 15 | [6 empty] | This subclause uses “shall set to true or false”; however, the paragraphs that follow say for example, “shall set true to 1” or “field to 1”. Consistent language would improve readability. | As in comment, suggest changing to using numeric values. |  | ED2 | [6 empty] | 2024-07-05 16:32 | EDITOR
8113 | RISON, Mark | 1003 | 6 |  |  |  | E | Yes | [8 empty] | "FTM measurement" is pleonastic | Delete "measuement" in each case (9x) |  | ED2 | [6 empty] | 2024-07-05 16:32 | EDITOR
8061 | Levy, Joseph | 1003 | 6 | 11.1.3.10.1 | 2468 | 30 | E | No | 2468 | 30 | 11.1.3.10.1 | [5 empty] | Units are not correctly shown, the text states "<micro>" instead of using the micro symbol | Replace "<micro>" with the correct symbol for micro |  | ED2 | [6 empty] | 2024-07-05 16:32 | EDITOR
8111 | RISON, Mark | 1003 | 6 | L |  |  | E | No |  |  | L | [5 empty] | Figures L-2/3 need to be updated like Figures L-1/4-7 | As it says in the comment |  | ED2 | [6 empty] | 2024-07-05 16:32 | EDITOR
8063 | Levy, Joseph | 1003 | 6 | 15.3.7 | 3349 | 18 | E | No | 3349 | 18 | 15.3.7 | [5 empty] | Units are not correctly shown, the text states "<micro>" instead of using the micro symbol | Replace "<micro>" with the correct symbol for micro (in Figure 15.9) |  | ED2 | [6 empty] | 2024-07-05 16:32 | EDITOR
8064 | Levy, Joseph | 1003 | 6 | 23.3.12.2.4.3 | 3890 | 34 | E | No | 3890 | 34 | 23.3.12.2.4.3 | [5 empty] | Units are not correctly shown, the text states "<micro>" instead of using the micro symbol | Replace "<micro>" with the correct symbol for micro |  | ED2 | [6 empty] | 2024-07-05 16:32 | EDITOR
8065 | Levy, Joseph | 1003 | 6 | 23.3.12.2.5.3 | 3891 | 58 | E | No | 3891 | 58 | 23.3.12.2.5.3 | [5 empty] | Units are not correctly shown, the text states "<micro>" instead of using the micro symbol | Replace "<micro>" with the correct symbol for micro |  | ED2 | [6 empty] | 2024-07-05 16:32 | EDITOR
8067 | Kandala, Srinivas | 1003 | 6 | 27.3.20.5 | 4410 | 56 | E | Yes | 4410 | 56 | 27.3.20.5 | [5 empty] | “is the total phase rotation ..., defined in Equation (27-136)” seems to be pointing to the wrong equation reference. It should be “defined in Equation (27-130)”, since Equation (27-130) on page 4407 describes the total phase rotation while Equation (27-136) describes the time domain representation of the waveform. | Change “defined in Equation (27-136)” to “defined in Equation (27-130)” and update the hyperlink. |  | ED2 | [6 empty] | 2024-07-05 16:32 | EDITOR
8068 | Kandala, Srinivas | 1003 | 6 | 21.3.8.3.5 | 3669 | 10 | E | Yes | 3669 | 10 | 21.3.8.3.5 | [5 empty] | P_{VHT-LTF} “is defined in Equation (21-42)" is pointing to the wrong equation reference. It should be “Equation (21-43)”. | Change "is defined in Equation (21-42)" to "is defined in Equation (21-43)" and update the hyperlink. |  | ED2 | [6 empty] | 2024-07-05 16:32 | EDITOR
8087 | RISON, Mark | 1003 | 6 |  |  |  | E | Yes | [8 empty] | <micro> (added under CID 7198) should be an actual micro glyph (7x). Also at 2481.38 there should not be a space *before* the "-1" (cf. 2468.30) | As it says in the comment |  | ED2 | [6 empty] | 2024-07-05 16:32 | EDITOR
8095 | RISON, Mark | 1003 | 6 | 27.3.19.1 | 4398 | 56 | E | Yes | 4398 | 56 | 27.3.19.1 | [5 empty] | "the number of transmitted space-time streams are indicated in NUM_STS" should be "… is indicated …" | As it says in the comment |  | ED2 | [6 empty] | 2024-07-05 16:32 | EDITOR
8096 | RISON, Mark | 1003 | 6 | 27.3.19 |  |  | E | Yes |  |  | 27.3.19 | [5 empty] | "HE-LTF User Block" is not, as far as I can tell, the name of a field | Change to "HE-LTF user block" throughout. Similarly change "HE-LTF Repetition Block" to "HE-LTF repetition block" throughout |  | ED2 | [6 empty] | 2024-07-05 16:32 | EDITOR
8001 | Montemurro, Michael | 1003 | 6 | 12.13.7 | 3165 |  | E | No | 3165 |  | 12.13.7 |  | V | Ali RAISSINIA | 24/1070r3 |  | The L() function was changed in the baseline to ExtractBits() but the changes were not propagated to the text rolled in from 802.11az. There are two clauses where updates are required. | Change "L(" to "ExtractBits(" in the following locations: On p2751 - 3x: on lines 6,7,8 On p3165 - 3x: on lines 39, 44, 51 | REVISED (ED2: 2024-07-15 14:45:34Z) Implement the changes in doc 11-24/1070r3 (https://mentor.ieee.org/802.11/dcn/24/11-24-1070-03-000m-comment-resolutions-for-secure-ranging.docx) for CID 8001 and 8006. | ED2 | ED2 - SA3 - Motion 1 | Ready for Motion | ED2: 2024-07-15 14:45:40Z - status set to: Ready for Motion |  |  |  | 2024-07-15 14:46 | ED2
8035 | Stanley, Dorothy | 1003 | 6 | 11.21.6.4.6 | 2760 | 57 | E | No | 2760 | 57 | 11.21.6.4.6 |  | V | Ali RAISSINIA | 24/1070r3 |  | There is a typo. Change "SRP_AND_NON-SRG_OBSS-PD_PROHIBITED" to "PRS_AND_NON-SRG_OBSS-PD_PROHIBITED" | As per comment | REVISED (ED2: 2024-07-15 14:47:20Z) Implement the changes in doc 11-24/1070r3 https://mentor.ieee.org/802.11/dcn/24/11-24-1070-03-000m-comment-resolutions-for-secure-ranging.docx) for CID 8035 | ED2 | ED2 - SA3 - Motion 1 | Ready for Motion | ED2: 2024-07-15 14:46:53Z - status set to: Ready for Motion |  |  |  | 2024-07-15 14:47 | ED2