## Cover Page
IEEE P802.11 Wireless LANs
Submission
Designator: | doc.: IEEE 802.11-24/1281r3
First Author: | Edward Au (Huawei Technologies)
Subject: | REVme SA ballot 3: EDITOR2 ad-hoc Comments
Full Date: | 2024-07-15
Author(s): | Name(s) | Edward Au
| Company | Huawei Technologies
| Address | 400-303 Terry Fox Drive, Ottawa, Ontario, Canada, K2K 3J1
Phone:
Fax:
| email: | edward.ks.au@gmail.com
Abstract:
This document contains comments in the "ED2" group, submitted on P802.11REVme second recirculation SA ballot on D6.0.

## Revision History
Revision | Date | Description
0 | 2024-07-15 | 45 comments assigned to ED2 ad-hoc from the second recirculation SA ballot on D6.0
1 | 2024-07-15 | 2 comments ready for motion based on the outcome of the 8 July 2024 teleconference call.
2 | 2024-07-15 | 43 comments assigned to one of the three categories: either as "Discussion required", "Submission required", or "Review - trivial comments".
3 | 2024-07-15 | Update the status of selected comments following the outcome of the Monday PM1 (15 July 2024) meeting.

## Discussion required
CID | Commenter | LB | Draft | Clause Number(C) | Page(C) | Line(C) | Type of Comment | Part of No Vote | Page | Line | Clause | Duplicate of CID | Resn Status | Assignee | Submission | Motion Number | Comment | Proposed Change | Resolution | Owning Ad-hoc | Comment Group | Ad-hoc Status | Ad-hoc Notes | Edit Status | Edit Notes | Edited in Draft | Last Updated | Last Updated By
8021 | Stanley, Dorothy | 1003 | 6 |  | 2719 | 60 | E | No | 2719 | 60 |  |  |  | Edward Au | 24/1289r0 |  | Change "FTMs per burst" to "FTMs Per Burst" to match the field name capitalization elsewhere in the document | As in comment |  | ED2 | Discussion required | Discuss | ED2: 2024-07-15 16:17:14Z - status set to: Discuss |  |  |  | 2024-07-15 20:29 | ED2
8096 | RISON, Mark | 1003 | 6 | 27.3.19 |  |  | E | Yes |  |  | 27.3.19 |  |  | Edward Au |  |  | "HE-LTF User Block" is not, as far as I can tell, the name of a field | Change to "HE-LTF user block" throughout. Similarly change "HE-LTF Repetition Block" to "HE-LTF repetition block" throughout | R | ED2 | Discussion required | Discuss | ED2: 2024-07-15 16:17:48Z - status set to: Discuss |  |  |  | 2024-07-15 21:35 | ED2
8160 | RISON, Mark | 1003 | 6 | 28 |  |  | E | No |  |  | 28 | [5 empty] | Claus 28 needs to have "EDMG" before "OFDM mode" and "SC mode" | As it says in the comment |  | ED2 | Discussion required | Discuss | ED2: 2024-07-15 16:17:57Z - status set to: Discuss |  |  |  | 2024-07-15 16:18 | ED2

## ED2 - SA3 - Motion 4
CID | Commenter | LB | Draft | Clause Number(C) | Page(C) | Line(C) | Type of Comment | Part of No Vote | Page | Line | Clause | Duplicate of CID | Resn Status | Assignee | Submission | Motion Number | Comment | Proposed Change | Resolution | Owning Ad-hoc | Comment Group | Ad-hoc Status | Ad-hoc Notes | Edit Status | Edit Notes | Edited in Draft | Last Updated | Last Updated By
8002 | Sosack, Robert | 1003 | 6 | 26.2.4 | 4060 | 44 | E | No | 4060 | 44 | 26.2.4 |  | J | Edward Au |  |  | Unnecessary word "so" in "Otherwise it shall not so update the intra-BSS NAV". Same comment for line 56, and on page 4061 lines 10 & 26. | remove the word "so" from the sentence. | REJECTED (ED2: 2024-07-15 21:19:40Z) The "so" indicates that the NAV is not updated per the rules specified here, but it might be updated following some other rules | ED2 | ED2 - SA3 - Motion 4 | Ready for Motion | ED2: 2024-07-15 21:33:12Z - status set to: Ready for Motion ED2: 2024-07-15 15:50:40Z - status set to: Review |  |  |  | 2024-07-15 21:33 | ED2
8034 | Stanley, Dorothy | 1003 | 6 |  | 2713 | 15 | E | No | 2713 | 15 |  |  | J | Edward Au | 24/1289r1 |  | This subclause uses “shall set to true or false”; however, the paragraphs that follow say for example, “shall set true to 1” or “field to 1”. Consistent language would improve readability. | As in comment, suggest changing to using numeric values. | REJECTED (ED2: 2024-07-15 21:27:29Z) As per D6.0, the MIB variable consists of true and false, rather than 1 and 0, respectively. For the paragraphs at 2718.12 and 2718.15, it has "set to 1" because it refers to setting the value of the LOS Assessment TX Capability subfield to 1. Therefore, there is nothing to be fixed. | ED2 | ED2 - SA3 - Motion 4 | Ready for Motion | ED2: 2024-07-15 21:27:35Z - status set to: Ready for Motion ED2: 2024-07-15 20:26:04Z - status set to: Discuss ED2: 2024-07-15 16:01:48Z - status set to: Submission Required |  |  |  | 2024-07-15 21:28 | ED2
8118 | RISON, Mark | 1003 | 6 | 12.13 |  |  | E | Yes |  |  | 12.13 |  | V | Edward Au | 24/1289r1 |  | Sometimes it's "PASN {first¦second¦third} frame", which is weird. Move the ordinal to be first, before "PASN". Also in "first PASN Authentication frame " and "second PASN Authentication frame " the "Authentication" should be deleted | As it says in the comment | REVISED (ED2: 2024-07-15 21:28:07Z) At 3172.50, 3173.8, 3173.10, and 3174.61, replace “PASN first frame” with “first PASN frame”. At 3173.14, 3173.15, 3174.22, 3174.25, and 3174.38, replace “PASN second frame” with “second PASN frame”. At 3165.60, 3173.19, 3174.48, 3174.50, and 3174.62, replace “PASN third frame” with “third PASN frame”. At 3166.49, 3170.56, 3171.37, 3171.39, and 3175.7, replace “{first/second/third} PASN authentication frame” with “{first/second/third} PASN frame”. | ED2 | ED2 - SA3 - Motion 4 | Ready for Motion | ED2: 2024-07-15 21:28:13Z - status set to: Ready for Motion ED2: 2024-07-15 20:36:27Z - status set to: Discuss ED2: 2024-07-15 16:06:02Z - status set to: Submission Required |  |  |  | 2024-07-15 21:28 | ED2
8235 | Hamilton, Mark | 1003 | 6 | 11.21.6.4.3.3 | 2734 | 6 | E | No | 2734 | 6 | 11.21.6.4.3.3 |  | A | Mark HAMILTON |  |  | Figure 11-52 has a lot of text that is really tiny. Can this be redrawn with larger labels? Especially "SIFS" and "Spatial" (maybe put the word below the arrow, intead of inside it?), although the whole things has a lot of small text. | Redraw Figure 11-52 with larger text | ACCEPTED (ED2: 2024-07-15 21:16:49Z) | ED2 | ED2 - SA3 - Motion 4 | Ready for Motion | ED2: 2024-07-15 21:32:43Z - status set to: Ready for Motion ED2: 2024-07-15 16:16:27Z - status set to: Discuss |  |  |  | 2024-07-15 21:33 | ED2
8161 | RISON, Mark | 1003 | 6 | 12 |  |  | E | Yes |  |  | 12 |  | V | Edward Au | 24/1289r1 |  | SAE-KCK gets used before being expanded. Maybe other -KCK and -KEK too? | As it says in the comment | REVISED (ED2: 2024-07-15 21:34:33Z) At 1029.13, replace “the length of the SAE-KCK and” with “the length of the SAE key confirmation key, SAE-KCK, and” At 2679.46, replace “The MIC shall be calculated using the TPK-KCK” with “The MIC shall be calculated using the TPK key confirmation key (TPK-KCK)”. At 2978.14, replace “PTK-TK” with “TK”. At 2977.60 and 3073.27, replace “temporal key portion of the PTK” with “TK”. | ED2 | ED2 - SA3 - Motion 4 | Ready for Motion | ED2: 2024-07-15 21:33:38Z - status set to: Ready for Motion ED2: 2024-07-15 21:22:35Z - status set to: Review ED2: 2024-07-15 16:07:14Z - status set to: Submission Required |  |  |  | 2024-07-15 21:35 | ED2

## ED2 - SA3 - Motion 3
CID | Commenter | LB | Draft | Clause Number(C) | Page(C) | Line(C) | Type of Comment | Part of No Vote | Page | Line | Clause | Duplicate of CID | Resn Status | Assignee | Submission | Motion Number | Comment | Proposed Change | Resolution | Owning Ad-hoc | Comment Group | Ad-hoc Status | Ad-hoc Notes | Edit Status | Edit Notes | Edited in Draft | Last Updated | Last Updated By
8111 | RISON, Mark | 1003 | 6 | L |  |  | E | No |  |  | L |  | J | Mark RISON |  |  | Figures L-2/3 need to be updated like Figures L-1/4-7 | As it says in the comment | REJECTED (ED2: 2024-07-15 21:25:12Z) Insufficient details - The comment fails to identify a specific issue to be addressed. It fails to identify changes in sufficient detail so that the specific wording of the changes that will satisfy the commenter can be determined. | ED2 | ED2 - SA3 - Motion 3 | Ready for Motion | ED2: 2024-07-15 21:25:15Z - status set to: Ready for Motion ED2: 2024-07-15 15:24:43Z - status set to: Submission Required |  |  |  | 2024-07-15 21:25 | ED2
8130 | RISON, Mark | 1003 | 6 | L |  |  | E | No |  |  | L |  | J | Mark RISON |  |  | Inconsistency as to presence of "field" after "Partial Virtual Bitmap" and "Bitmap Control" etc. | As it says in the comment | REJECTED (ED2: 2024-07-15 21:25:03Z) Insufficient details - The comment fails to identify a specific issue to be addressed. It fails to identify changes in sufficient detail so that the specific wording of the changes that will satisfy the commenter can be determined. | ED2 | ED2 - SA3 - Motion 3 | Ready for Motion | ED2: 2024-07-15 21:25:06Z - status set to: Ready for Motion ED2: 2024-07-15 15:10:25Z - status set to: Submission Required |  |  |  | 2024-07-15 21:25 | ED2
8195 | RISON, Mark | 1003 | 6 | 12.7.2 |  |  | E | No |  |  | 12.7.2 |  | J | Mark RISON |  |  | We should have a separate subclause giving the Key Information field contents for EAPOL-Key request frames | As it says in the comment | REJECTED (ED2: 2024-07-15 21:24:54Z) Insufficient details - The comment fails to identify a specific issue to be addressed. It fails to identify changes in sufficient detail so that the specific wording of the changes that will satisfy the commenter can be determined. | ED2 | ED2 - SA3 - Motion 3 | Ready for Motion | ED2: 2024-07-15 21:24:57Z - status set to: Ready for Motion ED2: 2024-07-15 15:07:24Z - status set to: Submission Required |  |  |  | 2024-07-15 21:25 | ED2
8209 | RISON, Mark | 1003 | 6 | 12.7.6 |  |  | E | No |  |  | 12.7.6 |  | J | Mark RISON |  |  | 12.7.6.2-5 is still very ugly for the Key Data description | As it says in the comment | REJECTED (ED2: 2024-07-15 21:24:42Z) Insufficient details - The comment fails to identify a specific issue to be addressed. It fails to identify changes in sufficient detail so that the specific wording of the changes that will satisfy the commenter can be determined. | ED2 | ED2 - SA3 - Motion 3 | Ready for Motion | ED2: 2024-07-15 21:26:31Z - status set to: Ready for Motion ED2: 2024-07-15 14:57:23Z - status set to: Submission Required |  |  |  | 2024-07-15 21:27 | ED2

## ED2 - SA3 - Motion 2
CID | Commenter | LB | Draft | Clause Number(C) | Page(C) | Line(C) | Type of Comment | Part of No Vote | Page | Line | Clause | Duplicate of CID | Resn Status | Assignee | Submission | Motion Number | Comment | Proposed Change | Resolution | Owning Ad-hoc | Comment Group | Ad-hoc Status | Ad-hoc Notes | Edit Status | Edit Notes | Edited in Draft | Last Updated | Last Updated By
8095 | RISON, Mark | 1003 | 6 | 27.3.19.1 | 4398 | 56 | E | Yes | 4398 | 56 | 27.3.19.1 |  | A | Edward Au |  |  | "the number of transmitted space-time streams are indicated in NUM_STS" should be "… is indicated …" | As it says in the comment | ACCEPTED (ED2: 2024-07-15 15:31:16Z) | ED2 | ED2 - SA3 - Motion 2 | Ready for Motion | ED2: 2024-07-15 15:31:13Z - status set to: Review |  |  |  | 2024-07-15 21:26 | ED2
8205 | RISON, Mark | 1003 | 6 | 12.13.3.2 |  |  | E | Yes |  |  | 12.13.3.2 |  | V | Edward Au |  |  | "Bit B13" has too many Bs. Change to either "Bit 13" or "B13" (2x) | As it says in the comment | REVISED (ED2: 2024-07-15 14:58:05Z) At locations 3166.47 and 3168.37, replace "bit B13" with "bit 13". | ED2 | ED2 - SA3 - Motion 2 | Ready for Motion | ED2: 2024-07-15 14:58:55Z - status set to: Review |  |  |  | 2024-07-15 21:26 | ED2
8239 | Hamilton, Mark | 1003 | 6 | C.3 | 5263 | 26 | E | Yes | 5263 | 26 | C.3 |  | V | Edward Au |  |  | 802.11 leadership details need to be updated | Correct Chair and Editor information at P5263.26 to Robert Stacey as Chair, and Emily Qi as Editor. | REVISED (ED2: 2024-07-15 14:59:55Z) Replace the texts as shown from 5263.26 to 5263.30 to the following: "Chair: Robert Stacey E-mail: rjstacey@ieee.org" Replace the texts as shown from 5263.32 to 5263.33 to the following: "Editor: Emily Qi Email: emily.h.qi@intel.com" | ED2 | ED2 - SA3 - Motion 2 | Ready for Motion | ED2: 2024-07-15 15:03:47Z - status set to: Review |  |  |  | 2024-07-15 21:26 | ED2
8237 | Hamilton, Mark | 1003 | 6 | 11.3.5.4 | 2558 | 65 | E | Yes | 2558 | 65 | 11.3.5.4 |  | A | Edward Au |  |  | The "persists" and "resets" lists in 11.3.5.4 (D5.0) are not numbered separately. This is confusing (and doesn't match the 2020 baseline). Likely an unintended side-effect of editing for CID 3263 that removed item (1) from the second list. | Restart the numbering for the list starting at P2558.65 | ACCEPTED (ED2: 2024-07-15 15:03:18Z) | ED2 | ED2 - SA3 - Motion 2 | Ready for Motion | ED2: 2024-07-15 15:03:23Z - status set to: Review |  |  |  | 2024-07-15 21:26 | ED2
8226 | RISON, Mark | 1003 | 6 | 11.21.6.4.2.1 | 2723 | 43 | E | Yes | 2723 | 43 | 11.21.6.4.2.1 |  | A | Edward Au |  |  | In Figure 11-47—FTM primitives and timestamps capture for EDCA based ranging measurement exchange, "Fine Timing Measurement frame" should be "FTM frame" and "Fine Timing Measurement Request frame" should be "FTMR frame" | As it says in the comment | ACCEPTED (ED2: 2024-07-15 15:04:40Z) | ED2 | ED2 - SA3 - Motion 2 | Ready for Motion | ED2: 2024-07-15 15:04:38Z - status set to: Review |  |  |  | 2024-07-15 21:26 | ED2
8196 | RISON, Mark | 1003 | 6 | 12 |  |  | E | Yes |  |  | 12 |  | A | Edward Au |  |  | "AKMP 00" should be "AKM 00" (2x) | As it says in the comment | ACCEPTED (ED2: 2024-07-15 15:05:05Z) Note to the Editors: The locations are 3070.8 and 3170.54. | ED2 | ED2 - SA3 - Motion 2 | Ready for Motion | ED2: 2024-07-15 15:05:04Z - status set to: Review |  |  |  | 2024-07-15 21:26 | ED2
8154 | RISON, Mark | 1003 | 6 | 12.5.2.4.4 | 3037 | 8 | E | Yes | 3037 | 8 | 12.5.2.4.4 |  | A | Edward Au |  |  | "signals that the management PDU is a Protected Fine Timing frame" should be "… that the MPDU is…" | As it says in the comment | ACCEPTED (ED2: 2024-07-15 15:07:53Z) | ED2 | ED2 - SA3 - Motion 2 | Ready for Motion | ED2: 2024-07-15 15:07:59Z - status set to: Review |  |  |  | 2024-07-15 21:26 | ED2
8153 | RISON, Mark | 1003 | 6 | 12.5.2.2 | 3027 | 36 | E | Yes | 3027 | 36 | 12.5.2.2 |  | A | Edward Au |  |  | "management Action frame" should be "Action frame". Also at 3046.19 | As it says in the comment | ACCEPTED (ED2: 2024-07-15 15:08:30Z) | ED2 | ED2 - SA3 - Motion 2 | Ready for Motion | ED2: 2024-07-15 15:08:28Z - status set to: Review |  |  |  | 2024-07-15 21:26 | ED2
8151 | RISON, Mark | 1003 | 6 | 12.5.2.4.4 | 3037 | 6 | E | Yes | 3037 | 6 | 12.5.2.4.4 |  | A | Edward Au |  |  | "CCMP Header" should be "CCMP header" | As it says in the comment | ACCEPTED (ED2: 2024-07-15 15:08:48Z) | ED2 | ED2 - SA3 - Motion 2 | Ready for Motion | ED2: 2024-07-15 15:08:54Z - status set to: Review |  |  |  | 2024-07-15 21:26 | ED2
8136 | RISON, Mark | 1003 | 6 | 12.2.7 | 2980 | 10 | E | Yes | 2980 | 10 | 12.2.7 |  | A | Edward Au |  |  | "The robust Management frames are Disassociation, Deauthentication, robust Action frames, and robust Action No Ack frames." should be "The robust Management frames are Disassociation, Deauthentication, robust Action, and robust Action No Ack frames." | As it says in the comment | ACCEPTED (ED2: 2024-07-15 15:09:21Z) | ED2 | ED2 - SA3 - Motion 2 | Ready for Motion | ED2: 2024-07-15 15:09:20Z - status set to: Review |  |  |  | 2024-07-15 21:26 | ED2
8133 | RISON, Mark | 1003 | 6 | 11 |  |  | E | Yes |  |  | 11 |  | A | Edward Au |  |  | The term is "beacon protection" not "beacon frame protection" | Fix at 2520.57, 2968.4/27, 2980.23 | ACCEPTED (ED2: 2024-07-15 15:10:08Z) | ED2 | ED2 - SA3 - Motion 2 | Ready for Motion | ED2: 2024-07-15 15:10:11Z - status set to: Review |  |  |  | 2024-07-15 21:26 | ED2
8124 | RISON, Mark | 1003 | 6 | 11.21.15 | 2787 | 51 | E | Yes | 2787 | 51 | 11.21.15 |  | A | Edward Au |  |  | "A Channel Entry field, in a Channel Usage element with Usage Mode field equal to 0 or 2, shall be interpreted" -- spurious comma | Delete the comma | ACCEPTED (ED2: 2024-07-15 15:10:50Z) | ED2 | ED2 - SA3 - Motion 2 | Ready for Motion | ED2: 2024-07-15 15:10:48Z - status set to: Review |  |  |  | 2024-07-15 21:26 | ED2
8123 | RISON, Mark | 1003 | 6 | E.2.7 | 5925 | 52 | E | Yes | 5925 | 52 | E.2.7 |  | A | Edward Au |  |  | "AP that does transmit a Country element" is a bit odd -- change to "that transmits" | As it says in the comment | ACCEPTED (ED2: 2024-07-15 15:11:11Z) | ED2 | ED2 - SA3 - Motion 2 | Ready for Motion | ED2: 2024-07-15 15:11:10Z - status set to: Review |  |  |  | 2024-07-15 21:26 | ED2
8117 | RISON, Mark | 1003 | 6 | 11.21.6.4 |  |  | E | Yes |  |  | 11.21.6.4 |  | A | Edward Au |  |  | "The structure of the FTM protocol" is weird (3x) | Change to "The FTM protocol" in each case | ACCEPTED (ED2: 2024-07-15 15:12:15Z) Note to the Editors: The locations are 2732.42, 2740.25, 2764.37. | ED2 | ED2 - SA3 - Motion 2 | Ready for Motion | ED2: 2024-07-15 15:13:04Z - status set to: Review |  |  |  | 2024-07-15 21:26 | ED2
8169 | RISON, Mark | 1003 | 6 | 12.5.2.3.1 |  |  | E | Yes |  |  | 12.5.2.3.1 |  | A | Edward Au |  |  | "the fixed value 0" -- why not just "0"? (2x) | As it says in the comment | ACCEPTED (ED2: 2024-07-15 14:56:09Z) Note to the Editors: The locations are 3028.29 and 3028.59. | ED2 | ED2 - SA3 - Motion 2 | Ready for Motion | ED2: 2024-07-15 14:56:48Z - status set to: Review |  |  |  | 2024-07-15 21:26 | ED2
8063 | Levy, Joseph | 1003 | 6 | 15.3.7 | 3349 | 18 | E | No | 3349 | 18 | 15.3.7 |  | A | Edward Au |  |  | Units are not correctly shown, the text states "<micro>" instead of using the micro symbol | Replace "<micro>" with the correct symbol for micro (in Figure 15.9) | ACCEPTED (ED2: 2024-07-15 15:42:33Z) | ED2 | ED2 - SA3 - Motion 2 | Ready for Motion | ED2: 2024-07-15 15:42:37Z - status set to: Review Note to the Editors: This proposed resolution shares the same resolution as CID 8067. |  |  |  | 2024-07-15 21:26 | ED2
8022 | Stanley, Dorothy | 1003 | 6 |  | 2712 | 47 | E | No | 2712 | 47 |  |  | V | Edward Au |  |  | Row Labels would improve readability | Suggest adding row labels. | REVISED (ED2: 2024-07-15 15:54:17Z) Change the dash list to numbered list from 2712.20 to 2712.60. | ED2 | ED2 - SA3 - Motion 2 | Ready for Motion | ED2: 2024-07-15 15:54:23Z - status set to: Review |  |  |  | 2024-07-15 21:26 | ED2
8023 | Stanley, Dorothy | 1003 | 6 |  | 2716 | 17 | E | No | 2716 | 17 |  |  | V | Edward Au |  |  | The paragraph at L17-19 is duplicated at L21-24. | Delete one of the paragraphs. | REVISED (ED2: 2024-07-15 15:52:02Z) Delete the paragraph from 2716.21 to 2716.24. | ED2 | ED2 - SA3 - Motion 2 | Ready for Motion | ED2: 2024-07-15 20:27:04Z - status set to: Review |  |  |  | 2024-07-15 21:26 | ED2
8024 | Stanley, Dorothy | 1003 | 6 |  | 2715 | 17 | E | No | 2715 | 17 |  |  | A | Edward Au |  |  | Change "set" to "setting" | As in comment | ACCEPTED (ED2: 2024-07-15 15:51:46Z) | ED2 | ED2 - SA3 - Motion 2 | Ready for Motion | ED2: 2024-07-15 15:51:45Z - status set to: Review |  |  |  | 2024-07-15 21:26 | ED2
8025 | Stanley, Dorothy | 1003 | 6 |  | 2710 | 21 | E | No | 2710 | 21 |  |  |  | Edward Au |  |  | Change "successful" to "Success" | As in comment |  | ED2 | ED2 - SA3 - Motion 2 | Ready for Motion | ED2: 2024-07-15 15:51:20Z - status set to: Review |  |  |  | 2024-07-15 21:26 | ED2
8027 | Stanley, Dorothy | 1003 | 6 |  | 2713 | 63 | E | No | 2713 | 63 |  |  | J | Edward Au |  |  | Comment from reviewer: This is a repeat of information provided in 11.21.6.3.1 P2707 L1-9. Are both needed? |  | REJECTED (ED2: 2024-07-15 16:04:30Z) The cited location at 2713.63 describes two conditions, one of which is not explicity mentioned at 2707.1 to 2707.9, namely, the PTKSA can be established as a result of the ISTA successfully completing PASN. | ED2 | ED2 - SA3 - Motion 2 | Ready for Motion | ED2: 2024-07-15 16:05:32Z - status set to: Review |  |  |  | 2024-07-15 21:26 | ED2
8113 | RISON, Mark | 1003 | 6 |  |  |  | E | Yes |  |  |  |  | A | Edward Au |  |  | "FTM measurement" is pleonastic | Delete "measuement" in each case (9x) | ACCEPTED (ED2: 2024-07-15 15:13:34Z) Note to the Editors: The locations are 1071.62, 1301.42, 1676.19, 2702.34, 2719.6, 2719.8, 2725.24, 5252.17, 5252.24. | ED2 | ED2 - SA3 - Motion 2 | Ready for Motion | ED2: 2024-07-15 15:13:33Z - status set to: Review |  |  |  | 2024-07-15 21:26 | ED2
8062 | Levy, Joseph | 1003 | 6 | 11.1.4.3.7 | 2481 | 38 | E | No | 2481 | 38 | 11.1.4.3.7 |  | A | Edward Au |  |  | Units are not correctly shown, the text states "<micro>" instead of using the micro symbol | Replace "<micro>" with the correct symbol for micro | ACCEPTED (ED2: 2024-07-15 15:42:52Z) | ED2 | ED2 - SA3 - Motion 2 | Ready for Motion | ED2: 2024-07-15 15:42:50Z - status set to: Review Note to the Editors: This proposed resolution shares the same resolution as CID 8067. |  |  |  | 2024-07-15 21:26 | ED2
8102 | RISON, Mark | 1003 | 6 | 24.4.3.2.1 | 3954 | 20 | E | Yes | 3954 | 20 | 24.4.3.2.1 |  | A | Edward Au |  |  | "Robust PHY Mode Indication/Reserved bits" is a bad name for a field, both because of the "/Reserved" and because it makes the field be the "<blah> bits field". Delete the "/Reserved bits" | As it says in the comment | ACCEPTED (ED2: 2024-07-15 15:25:24Z) | ED2 | ED2 - SA3 - Motion 2 | Ready for Motion | ED2: 2024-07-15 15:25:23Z - status set to: Review |  |  |  | 2024-07-15 21:26 | ED2
8064 | Levy, Joseph | 1003 | 6 | 23.3.12.2.4.3 | 3890 | 34 | E | No | 3890 | 34 | 23.3.12.2.4.3 |  | A | Edward Au |  |  | Units are not correctly shown, the text states "<micro>" instead of using the micro symbol | Replace "<micro>" with the correct symbol for micro | ACCEPTED (ED2: 2024-07-15 15:41:40Z) | ED2 | ED2 - SA3 - Motion 2 | Ready for Motion | ED2: 2024-07-15 15:41:45Z - status set to: Review Note to the Editors: This proposed resolution shares the same resolution as CID 8067. |  |  |  | 2024-07-15 21:26 | ED2
8065 | Levy, Joseph | 1003 | 6 | 23.3.12.2.5.3 | 3891 | 58 | E | No | 3891 | 58 | 23.3.12.2.5.3 |  | A | Edward Au |  |  | Units are not correctly shown, the text states "<micro>" instead of using the micro symbol | Replace "<micro>" with the correct symbol for micro | ACCEPTED (ED2: 2024-07-15 15:40:23Z) | ED2 | ED2 - SA3 - Motion 2 | Ready for Motion | ED2: 2024-07-15 15:45:41Z - status set to: Review Note to the Editors: This proposed resolution shares the same resolution as CID 8067. |  |  |  | 2024-07-15 21:26 | ED2
8067 | Kandala, Srinivas | 1003 | 6 | 27.3.20.5 | 4410 | 56 | E | Yes | 4410 | 56 | 27.3.20.5 |  | A | Edward Au |  |  | “is the total phase rotation ..., defined in Equation (27-136)” seems to be pointing to the wrong equation reference. It should be “defined in Equation (27-130)”, since Equation (27-130) on page 4407 describes the total phase rotation while Equation (27-136) describes the time domain representation of the waveform. | Change “defined in Equation (27-136)” to “defined in Equation (27-130)” and update the hyperlink. | ACCEPTED (ED2: 2024-07-15 15:40:09Z) | ED2 | ED2 - SA3 - Motion 2 | Ready for Motion | ED2: 2024-07-15 15:40:05Z - status set to: Review |  |  |  | 2024-07-15 21:26 | ED2
8068 | Kandala, Srinivas | 1003 | 6 | 21.3.8.3.5 | 3669 | 10 | E | Yes | 3669 | 10 | 21.3.8.3.5 |  | A | Edward Au |  |  | P_{VHT-LTF} “is defined in Equation (21-42)" is pointing to the wrong equation reference. It should be “Equation (21-43)”. | Change "is defined in Equation (21-42)" to "is defined in Equation (21-43)" and update the hyperlink. | ACCEPTED (ED2: 2024-07-15 15:39:05Z) | ED2 | ED2 - SA3 - Motion 2 | Ready for Motion | ED2: 2024-07-15 15:39:03Z - status set to: Review |  |  |  | 2024-07-15 21:26 | ED2
8087 | RISON, Mark | 1003 | 6 |  |  |  | E | Yes |  |  |  |  | A | Edward Au |  |  | <micro> (added under CID 7198) should be an actual micro glyph (7x). Also at 2481.38 there should not be a space *before* the "-1" (cf. 2468.30) | As it says in the comment | ACCEPTED (ED2: 2024-07-15 15:31:50Z) Note to the Editors: The locations of <micro> are 1116.62, 2028.60, 2468.30, 2481.38, 3349.18, 3890.34, 3891.57. | ED2 | ED2 - SA3 - Motion 2 | Ready for Motion | ED2: 2024-07-15 15:31:49Z - status set to: Review |  |  |  | 2024-07-15 21:26 | ED2
8020 | Stanley, Dorothy | 1003 | 6 |  | 1948 | 31 | E | No | 1948 | 31 |  |  | A | Edward Au |  |  | Change from "a FTM frame" to "an FTM Frame at 1948.31, 1297.10, 1296.40, 957.37, 957.30, 4194.41, 2774.50, 2774.35, 2724.55, 2724.32, 2724.27, 2719.61, | As in comment | ACCEPTED (ED2: 2024-07-15 15:50:05Z) | ED2 | ED2 - SA3 - Motion 2 | Ready for Motion | ED2: 2024-07-15 15:50:04Z - status set to: Review |  |  |  | 2024-07-15 21:26 | ED2
8061 | Levy, Joseph | 1003 | 6 | 11.1.3.10.1 | 2468 | 30 | E | No | 2468 | 30 | 11.1.3.10.1 |  | A | Edward Au |  |  | Units are not correctly shown, the text states "<micro>" instead of using the micro symbol | Replace "<micro>" with the correct symbol for micro | ACCEPTED (ED2: 2024-07-15 15:43:00Z) | ED2 | ED2 - SA3 - Motion 2 | Ready for Motion | ED2: 2024-07-15 15:42:59Z - status set to: Review Note to the Editors: This proposed resolution shares the same resolution as CID 8067. |  |  |  | 2024-07-15 21:26 | ED2

## ED2 - SA3 - Motion 1
CID | Commenter | LB | Draft | Clause Number(C) | Page(C) | Line(C) | Type of Comment | Part of No Vote | Page | Line | Clause | Duplicate of CID | Resn Status | Assignee | Submission | Motion Number | Comment | Proposed Change | Resolution | Owning Ad-hoc | Comment Group | Ad-hoc Status | Ad-hoc Notes | Edit Status | Edit Notes | Edited in Draft | Last Updated | Last Updated By
8001 | Montemurro, Michael | 1003 | 6 | 12.13.7 | 3165 |  | E | No | 3165 |  | 12.13.7 |  | V | Ali RAISSINIA | 24/1070r3 |  | The L() function was changed in the baseline to ExtractBits() but the changes were not propagated to the text rolled in from 802.11az. There are two clauses where updates are required. | Change "L(" to "ExtractBits(" in the following locations: On p2751 - 3x: on lines 6,7,8 On p3165 - 3x: on lines 39, 44, 51 | REVISED (ED2: 2024-07-15 14:45:34Z) Implement the changes in doc 11-24/1070r3 (https://mentor.ieee.org/802.11/dcn/24/11-24-1070-03-000m-comment-resolutions-for-secure-ranging.docx) for CID 8001 and 8006. | ED2 | ED2 - SA3 - Motion 1 | Ready for Motion | ED2: 2024-07-15 14:45:40Z - status set to: Ready for Motion |  |  |  | 2024-07-15 14:46 | ED2
8035 | Stanley, Dorothy | 1003 | 6 | 11.21.6.4.6 | 2760 | 57 | E | No | 2760 | 57 | 11.21.6.4.6 |  | V | Ali RAISSINIA | 24/1070r3 |  | There is a typo. Change "SRP_AND_NON-SRG_OBSS-PD_PROHIBITED" to "PRS_AND_NON-SRG_OBSS-PD_PROHIBITED" | As per comment | REVISED (ED2: 2024-07-15 14:47:20Z) Implement the changes in doc 11-24/1070r3 https://mentor.ieee.org/802.11/dcn/24/11-24-1070-03-000m-comment-resolutions-for-secure-ranging.docx) for CID 8035 | ED2 | ED2 - SA3 - Motion 1 | Ready for Motion | ED2: 2024-07-15 14:46:53Z - status set to: Ready for Motion |  |  |  | 2024-07-15 14:47 | ED2