## Sheet1
update since V0.2: Echelon, Harris, Samsung Cuny, Thales | 15-03-0489-02-004a-application-requirement-analysis-031127 v0-3.xls | [5 empty] | SG4a Application requirement analysis
Company | Application types | Topology | Data throughput (aggregated) | Data rate | Range | Coexistence interference resistance, multipath | channel model | power consumption | Quality of Service | Form Factor | Antennas | Cost | Location awareness | Mobility | Market size / region / year …
Aetherwire & Location #1 | Finding people _ Situational awarenes for soldiers _ Firefighter tracking/ rescue | meshed | 100kbps | PtP with rapid acqusition of new members, 1 Million nodes 10kbps 20-30 kbps some appli up to 100 kpbps | 20-30 m, 100 m in some cases | can operate in high noise and high multipath environment | up to 2 or 3 walls penetration -mainly indoor | <1mw x node autonomy of months to years for assets - less critical for "soldier" ap. | very high reliability | compatible with sensors | small form factor | <1000$ for ap n1,< $1 in quantity single chip device | 3D position with cm range accuracy (location s/w computed sub meter accuracy) | 10km/h | us: 5 to 10 M total
| Finding Assets _ Location _ Autonomous manifesting _ ISO container security | meshed | 10 kbps | 100's bps to 1 kbps | 20m |  | high multipath | battery life >1Y | not critical | coin or card size | conforms to form factor omnidirectional | <1 $ ; 10$ max | 3d position with 10 cm range accuracy | 10km/h | billions
| Machine to machine: _ Wireless sensor networks for industrial automation and control _ Office and home automation _ Robots in manufacturing) | meshed | <100 kbps | <10 kbps | 20-30 m | harsh multipath-facrtory envir. |  | battery life >1Y | moderate tolerates delay | integrated with the sensors , cioin size modules | conforms to form factor omnidirectional | 5$ | 3d position with 10 cm range accuracy | no | billions
General Atomics #2 | Inventory control _ Warehousing : pinpoint of goods _ Retail shops: real time tracking of shipments/ pallets, high value items | star or meshed | 100's sensors involved in a burst traffic | 100kbps | 30 to 100 m |  | indoor | Low power consumption-long battery life (several months) | medium link reliability | fit in a sensor "box" | omnidirectional | Low cost - throwaway | _Precision location determination capability: 3 inches to 3 feet accuracy _ co-location of many devices | fixed
Location of sensors _ Faulty sensors location in dense environment
Security _ Workstation lock/Unlock authentication _ Automobile auto-unlock when owner in range _ Authentication based on precise location: point of sale, wireless etrhernet users
LB&A Consulting #3 | Personal security _ Child safety: at home , at school etc | [8 empty] | on chidren's cloth & shoe |  |  | Critical
Nanotron Technologies #4 | Industrial Inventory Control _Asset tracking
Industrial process control _ extend 15.4 networks with interoperable 4a devices
Home/ media delivery _ Gaming _ Streaming media
Communication _ Cordless pones / VOIP _ multi-channel 15.4 PAN administrator
Pulsicom #5 | Logistics _ Health care people tracking _ Workforce people tracking _ Warwehouse management _ Supply chain management _ Retail store customer tracking _ Theme park customer tracking _ Documents tracking | [11 empty] | critical
| Industrial Inventory Control _Health care inventory tracking _ Inventory management | [11 empty] | critical
| Industrial process control _ Building automation | [11 empty] | important
Samsung Electronics #6 | Home Usage /Smart recognition _sensing (ID awareness) and traking (location awareness) : babies , children , pets _ traking of missing items : e.g. kyes _ personal tags for activating services: I.E open door, personlized services | [6 empty] | low power | security for services |  |  | low cost | critical
Samsung / CUNY #7 | Communication & networking _ Routing : replacing GPS associatd routing, center location, tree or mesh network formation, smart flooding _ MAC: solving exposed terminal problem _ Topoloy aware sensing: directional antenna , accurate handoff, topology management | meshed | 100Kbps (data fusion) | less than 1 Kbps | 20 - 30m | indoor/outdoor | indoor/outdoor, LOS/non-LOS | application dependent | reliable | compatible with sensors | small form factor | low cost | precision with 10cm | <10Km per hour
| High precision positioning _Distance between communicating nodes _ GPS extension indoor | meshed | 100Kbps (data fusion) | less than 1 Kbps | 20 - 30m | Mainly indoor | multipath, walls | longer than 1 yr | reliable | compatible with sensors | small form factor | low cost | precision with 10cm | <10Km per hour
| Distance aware application _ child tracking _ activate / deactivate media _ find lost articles _ automatic appliances control _ wireless tape masure | meshed | <10Kbps | less than 1 Kbps | 20 - 30m | indoor/outdoor | indoor/outdoor, LOS/non-LOS | longer than 1 yr | very reliable | compatible with sensors | small form factor | low cost | precision with <10cm | <10Km per hour
Staccato Communications # 8 | Smart Home Systems _ Envionmental control _ Energy management: metering and smart appliances _ Security and identification _ Emergncy monitoring and safety: earthquake, fire | [6 empty] | _ Battery life time longer than device's lifetime . _ Energy scavenging | _multipath robust. _ automated address and control system provisioning networked to PC |  |  | < $ 2 per node
STMicroelectronics #9 | Location and identification of devices _ active devices (can be thousands) within an area (can be several square miles) _ devices moving to another area: tracked or lost | cells or aggregation of cells (relaying between cells). Uncoordinated or loosely coordinated networks | 10 to 100 kbps (data concentration and fusion) | _ very low data rate (1 kbps per node) _ thousand of devices _ ad hoc networks : controller concentrate the intelligence _uncoordinated communication _ devices mainly sleping | several square miles (aggregated) , <10-20m per cell | outdoor and indoor, with obstacles | indoor and outdoor | Autonomy : from several month to years | reliability of transmission. Short response time (e.g. hundreds of nodes simultaneoussy moving out of one area must all be detected in 1s) | critical (tag form factor including antenna and battery) |  | complete device (com.+loc+energy) in a small fraction of a $ | Critical : _precision in some 10s of cm or 1m _ devices can move (10-20mph)
| large structures monitoring _ Networks with distributed devices (can be thousands) within an area (square miles of walking area) | coordinated cells (can be centralised mode) | 10kbps | _ very low data rate (1 kbps per node) Thousand of devices _ Self configuration, self maintenance and expandability capabilities _ad hoc networks : controller concentrate the intelligence _very low TX level _very low duty cycle factor _ spread the emission over the full band | several square miles (aggregated) , as large range as possible (very low data rate : can accommodate large processing gain with e.g. coherent pulse integration) | industrial buildings environments (metal, interferers) Can be outdoor |  | autonomy must last for years | reliability of transmission. Response time critical only for alarms --> dynamic priority mechanisms | some cubic cm (integrated in the sensor system) |  | complete device (com.+loc+energy) in a small fraction of $ | _Critical _self aware location devices within an area
| Networks of wearable mobile devices within an area _ communication of sensors information : preventive medicine , health monitoring, health terapy _ location and identification of devices/people: tracking and safety purposes in large communities environment | body area network type | 1kbps | 1Kbps |  | specific (body network) Does a model exist? |  | _ autonomy must last for months _ devices can be re-energized |  | light weight, integrated in specific systems | small, possibly specific formats (patch, wire…) | complete device (com.+loc+energy) a few $ . Can be more for certain kid of sensors | Critical
InfoRange # 10 | Logistics _Package tracking : truck inventory manifest, proper loading _Locating package: within a truck, container, warehouse | ad'hoc (non deterministic, predifined topology). Or star topology. Uncoordinated or loosely coordinated (no static synchronization to a master). Nodes can act as relays | peak traffic in emergy modes --> low latency protocol. Up to 10,000 slaves in one area | _ Thousand of devices _ Asyncronous transmission capability | 100 m to 1 km |  | Non line of sight Indoor (<100m). Outdoor (<1km) | Average power below 1uW. 3 to 5 years battery life | _ shorter reading time (a whole track can be read in seconds) _ automatic warning for wrong destination or offload mistakes _ inquiry / polling capability _ unexpected periodic transmission capability - uncoordinated masters in the same area. - broadcast mode must be supported - response time 10 to 100ms - | matchbox to label (active tag) |  | sub $ 2 | Location of a package in truck, container , warehouse (reader to transponder) !m in most of the cases (few cms in specific ones) | YES (imposes very short response time)
TimeDerivative / Q-Track #11 | Real time location services: Core RTL applications
| _High volume inventory items: warehouses, ports,motor pools, manufacturing plants |  | range: 100-300m | <1 kb/s | Will not interfere with co-located VHF, UHF, or Microwave RF System | LF near field (needed) | Peak Power 200 mW; Average Power <1 mW | Periodic Updates w Real Time Tracking when in Motion | Application appropriate |  | <$1 | 30-300cm | 30-300cm
| _sports tracking: NASCAR, horse races, soccer |  | range: 100-300m | <1 kb/s | Will not interfere with co-located VHF, UHF, or Microwave RF System | LF near field (needed) | <200 mW | real time response | Application appropriate |  | <$1 | 10-30cm | 10-30cm
| _ cargo tracking at large depots to including ports facilities |  | range : 300m | <1 kb/s | Will not interfere with co-located VHF, UHF, or Microwave RF System | LF near field (needed) | Peak Power 200 mW; Average Power <1 mW | Periodic Updates w Real Time Tracking when in Motion | Application appropriate |  | <$1 | 300cm | 300cm
| _vehicles inventory for dealerships / heavy equipment rental establishments |  | range: 100-300m | <1 kb/s | Will not interfere with co-located VHF, UHF, or Microwave RF System | LF near field (needed) | Peak Power 200 mW; Average Power <1 mW | Periodic Updates w Real Time Tracking when in Motion | Application appropriate |  | <$1 | 300cm | 300cm
| _ key personnel in office/plant facility |  | range: 100-300m | <1 kb/s | Will not interfere with co-located VHF, UHF, or Microwave RF System | LF near field (needed) | <200 mW | real time response | Application appropriate |  | <$1 | 15cm | 15cm
| _children in large amusement parks |  | range: 300m | <1 kb/s | Will not interfere with co-located VHF, UHF, or Microwave RF System | LF near field (needed) | <200 mW | real time response | Application appropriate |  | <$1 | 300cm | 300cm
| _pet/cattle/wild life tracking |  | range: 300m | <1 kb/s | Will not interfere with co-located VHF, UHF, or Microwave RF System | LF near field (needed) | Peak Power 200 mW; Average Power <1 mW | Periodic Updates w Real Time Tracking when in Motion | Application appropriate |  | <$1 | 15-150cm | 15-150cm
| Real time location services: Nice Commercial Markets | [7 empty] | Application appropriate |  | <$1
| _Robotic mowing and farming+B48 |  | range 300m | <1 kb/s | Will not interfere with co-located VHF, UHF, or Microwave RF System | LF near field (needed) | <200 mW | real time response | Application appropriate |  | <$1 | 30cm | 30cm
| _supermarket carts: matching customers with avertised products |  | range 100-300m | <1 kb/s | Will not interfere with co-located VHF, UHF, or Microwave RF System | LF near field (needed) | <200 mW | real time response | Application appropriate |  | <$1 | 30cm | 30cm
| _vehicle caravan , personal radios, family radio service |  | range: 300m | <1 kb/s | Will not interfere with co-located VHF, UHF, or Microwave RF System | LF near field (needed) | <200 mW | real time response | Application appropriate |  | <$1 | 300cm | 300cm
| Real time location services: Military Applications | [7 empty] | Application appropriate |  | <$1
| _Military training facilities |  | range 300m | <1 kb/s | Will not interfere with co-located VHF, UHF, or Microwave RF System | LF near field (needed) | <200 mW | real time response | Application appropriate |  | <$1 | 30cm | 30cm
| _Military search and rescue: lost pilot, man-over-_board, coast guard rescue operation |  | range 300m | <1 kb/s | Will not interfere with co-located VHF, UHF, or Microwave RF System | LF near field (needed) | <200 mW | real time response | Application appropriate |  | <$1 | 300cm | 300cm
| _Army small tactical unit "friendly forcs"situational awareness- rural and urban |  | range 300m | <1 kb/s | Will not interfere with co-located VHF, UHF, or Microwave RF System | LF near field (needed) | <200 mW | real time response | Application appropriate |  | <$1 | 30cm | 30cm
| Real time location services: Civil Government/safety applications | [7 empty] | Application appropriate |  | <$1
| _tracking guard and prisoners |  | range 300m | <1 kb/s | Will not interfere with co-located VHF, UHF, or Microwave RF System | LF near field (needed) | <200 mW | real time response | Application appropriate |  | <$1 | 30cm | 30cm
| _tracking firefightrs and emergency responeders |  | range 300m | <1 kb/s | Will not interfere with co-located VHF, UHF, or Microwave RF System | LF near field (needed) | <200 mW | real time response | Application appropriate |  | <$1 | 30cm | 30cm
| _anticollision system: aircraft / ground vehicles |  | range 300m | <1 kb/s | Will not interfere with co-located VHF, UHF, or Microwave RF System | LF near field (needed) | <200 mW | real time response | Application appropriate |  | <$1 | 30cm | 30cm
| _tracking miners |  | range 300m | <1 kb/s | Will not interfere with co-located VHF, UHF, or Microwave RF System | LF near field (needed) | <200 mW | real time response | Application appropriate |  | <$1 | 30cm | 30cm
| _aircraft landing systems |  | range 300m | <1 kb/s | Will not interfere with co-located VHF, UHF, or Microwave RF System | LF near field (needed) | <200 mW | real time response | Application appropriate |  | <$1 | 30cm | 30cm
| _detecting avalanche visctims |  | range 300m | <1 kb/s | Will not interfere with co-located VHF, UHF, or Microwave RF System | LF near field (needed) | Peak Power 200 mW; Average Power <1 mW | Periodic Updates w Real Time Tracking when in Motion | Application appropriate |  | <$1 | 30cm | 30cm
| _locating RF noise and interference sources |  | range 300m | N/A | Will not interfere with co-located VHF, UHF, or Microwave RF System | LF near field (needed) | <200 mW | real time response | Application appropriate |  | <$1 | 30cm | 30cm
| _Extension to LoJack vehicle theft recovery system |  | range 300m | <1 kb/s | Will not interfere with co-located VHF, UHF, or Microwave RF System | LF near field (needed) | Peak Power 200 mW; Average Power <1 mW | Periodic Updates w Real Time Tracking when in Motion | Application appropriate |  | <$1 | 300cm | 300cm
Ubisense Limited #12 | Healthcare Applications _Streamlining hospital processes: locating staff,finding wandering patients, ensuring recording remain with the aptient, updating electronic records with current care status _Asset tracking and management : finding equipments, evaluating equipment usage to improve purchasing _Workplace safety : panic alarm with position-finding capability |  | moderate range | high update rate for real time response | range: 100-300m |  |  | low power | real time response |  |  | low cost implementation | _accuracy+ 15cm _ 3D _ confidence level 95%
| Wokplace productivity applications _better communication between distributed sites:moving maps, phone call forwarding, asynchronous messaging _sharing space more effectively: low overhead personalisation, measurement of space utilisation, "pay-as-you-go" billing for space _Recordin activity in a corporate member : "who was at the meeting last week?" |  | moderate range | high update rate for real time response |  |  |  | low power | real time response |  |  | low cost implementation | _accuracy+ 15cm _ 3D _ confidence level 95%
| Security applications _ Enhancing CCTV coverage: activity-based viedo stream selection _ daytime intruder detection: correlate data from active tracking and passive sensors _ Visitor management: enforcing restricted zones and escort policies _ Asset tracking _ automatic "man-down" detection |  | moderate range | high update rate for real time response |  |  |  | low power | real time response |  |  | low cost implementation | _accuracy+ 15cm _ 3D _ confidence level 95%
| Other applications _Reatail environments: personalised retail experience, footfall analysis,locating friends and family in malls _Hazardous training: after-action review for urbancombat training, man-down detection in firfighter training simulation |  | moderate range | high update rate for real time response |  |  |  | low power | real time response |  |  | low cost implementation | _accuracy+ 15cm _ 3D _ confidence level 95% _low bit rate telemetry_
Wisair # 13 | Smart remote control _Home theater control |  |  |  |  | interoperability with high data rate wireless technologies
| Audio "Sweet Spot" _automatic calibration /optimisation based on user location |  |  |  |  | interoperability with high data rate wireless technologies
| Media redirection/ appliance control |  |  |  |  | interoperability with high data rate wireless technologies
| Personalized secure content/ media redirection in hot spot delivery |  |  |  |  | interoperability with high data rate wireless technologies
| Gaming 3D heads-up display based on user location |  |  |  |  | interoperability with high data rate wireless technologies
City of Chicago # 14 | Safety / health Monitoring _firefighter map-delivery an digital routing based on location _Firefighter breathing system monitoring _Firefighters "digital bread crumbs" real-time map display _Fire figher bio-telmetry _police map-delivery and digital routing based on location | [11 empty] | Critical
Echelon | AMR with location awareness for ease of installation and troubleshooting | meshed | <100kbps 20bytes | ~ 20 kbps | 30 to 50 meters | Need to co exist with other IEEE standards - 802.11x, 802.15.4, Cordless phones, Bluetooth | Residential enviornments but need to worrry about plants etc. | battery 10 to 15 year life | Not so critical | Small | External | Low | Some what Critical (within a meter distance) | No | Utility - worldwide
range 100 to 300 m
IBM | Low-rate data and/or positioning in [ad-hoc] [smart] sensor and actuator networks; sensors and actuators, positioning and identification (industrial and commercial environments); support of geo-routing/geo-filtering | Various tiers in mesh and/or star confuration; ad-hoc, multi-tiered (wired and/or wireless link to Internet through specific bridges); lower tier single-standard radios (SSR) linked with higher tier multi-standard radios (MSR); support of uni-directional and bi-directional links (e.g., for network management, sensor-actuator operation); highly scalabel in terms of participating nodes | Among 100's to 1000's of nodes, tens of nodes can simultaneously access a data concentrator in short bursts > requires instantaneously ~100's kbps to several Mbps (data aggregation, fusion) | 10's to 100's kbps | 10's of meters and up to 100+ m | Coexistence with other IEEE standards e.g., 802.11a/b/g and 802.15.4 (ZigBee); high resitance to severe multipath; high link reliability in industrial environments; some interoperability with higher-rate devices using the same frequency band | Specific for harsh industrial environments (e.g., manufacturing floor) and commercial sites (e.g., warehouses); channel model also needs to consider link distances up to 100+ m (e.g., manufacturing hall) | Very low power nodes at network edge (possibly no S/W MAC); battery driven nodes (up to several years of battery life) | Very high link reliability; some "nearly real-time support" may be needed (application dependent) | As small as possible (e.g., highly integrated, volume of a few cm**3) | Integrated or feedline connected; antenna arrays for MIMO/MISO scenarios (e.g., to achieve required link reliability) | Can be larger for industrial/commercial market (as opposed to consumer market) | An absolute MUST in combination with low-rate data transmission; precision: 0.1 to 1 m | Manufacturing hall: some level of mobility; commercial/warehousing: high level of mobility; in both cases velocities a few m/s | Large (industrial and commercial) / global / asap
IMEC | wireless body area network (medical & fitness) | start/mesh with ad hoc installation and possibility to link to other networks through Base Station (around 10 to 50 sensors) |  | 0.1-> 100 kbps scalable e.g. 75kbps (medicine) 160 kbps (sports) | short-range : few meters | WLAN, Bluetooth, Cellular | needs a specific channel model | <1mw (active mode) energy scavenging level < 100 uW (average) 1-5 years autonomy | Medical data->security and reliability real time response | 1 -2 cm2 | integrated, small, include influence of the body | low | needed for smart pills, catheters, sensors in the body ? Cm accuracy | Movement of different parts of the body with respect to the others | Substantial, world market medical devices in 2003 is $170B
TRDA, Inc. | Robotic group relative location awareness | Ad-hoc, mesh, and reconfigurable | 100kbs | PtpP, multihop with hundreds to millions of nodes | , 100meters with single wall penetration | Most prevelant existing standards within area (802.11a/b/g, etc) Multipath solution as indoors highly likely | Burst mode for location awarness, and continuous transmission for communication channel | <10mw durring transmission& reception, | Very low in high number robotic groups | Smallers than 5cm^2 | Omnidirectional, ceramic, sufrace mount | < $5 | 3cm to 3m depending on application, location, robot size and radio range | 1 meter/sec | Millions per year,
| Distributed computation of location data meshed with mobile sensors (robots) | Ad-hoc, star, infrastructure | 100kbs to 2Mbs | Same |  | Same | Same |  | Very high for accurate readings | Same | Same |  |  | Same | Same
Harris | Finding people _ Situational awarenes for soldiers _ Firefighter tracking/ rescue | Meshed | <100 Kbps | <100 Kbps | ~100 meters |  | indoor and outdoor, worst case is indoor … 100 meters means we'll need a new channel model | low | TC/IP type performance is acceptable | small | I think we should explore MIMO configurations | low | critical | 10 km/hr
Finding Assets _ Location _ Autonomous manifesting _ ISO container security
Inventory control _ Warehousing : pinpoint of goods _ Retail shops: real time tracking of shipments/ pallets, high value items
Location of sensors _ Faulty sensors location in dense environment
Security _ Workstation lock/Unlock authentication _ Automobile auto-unlock when owner in range _ Authentication based on precise location: point of sale, wireless etrhernet users
Communication & networking _ Routing : replacing GPS associatd routing, center location, tree or mesh network formation, smart flooding _ MAC: solving exposed terminal problem _ Topoloy aware sensing: directional antenna , accurate handoff, topology management
High precision positioning _Distance between communicating nodes _ GPS extension indoor
Distance aware application _ child tracking _ activate / deactivate media _ find lost articles _ automatic appliances control _ wireless tape masure
THALES Communications | Soldiers, firefighter, members of a rescue team, … location in urban environments * Situational awareness * Homing function and guidance to a target | Ad-hoc, mesh | < 100kb/s | PtP distance and angle measurement Broadcast communications | 100 m in frequent indoor situations | high multipath environment high level of electromagnetic noise | Indoor situations, can operate in underground parks | autonomy of several days/nights with partial activity | very high quality of measurements | light weight, integrated in specific clothes |  |  | 3D position with 10 cm of accuracy using dedicated SW | 20 km/h
| Sensors Networks * Location of the sensor detecting activity * Location of miniaturized robots * … | Ad-hoc, mesh, clusterized and reconfigurable | < 200 kb/s | A few b/s to 50 kb/s | 100 m in frequent outdoor situations and some special indoor configurations | high level of electromagnetic noise | Outdoor but also indoor environments | autonomy of several weeks |  | 1-2 cm2 | problem for sensors disposed on the ground | 10€ max | 3D position with 50 cm of accuracy | < 20km/h
| Avalanch victims location finding * Mutual distance measurement function * Communication function (intercom) between members of a group of hikers * Could be an add-on module on GSM/GPRS | Ad-hoc, mesh | < 100 kb/s |  | 100 m in outdoor (but with 1m of snow depth) |  |  | autonomy of a week | very high quality of measurements in the minimum of time | 1-2 cm2 |  | 5$ | 3D position with 10 cm of accuracy | no