## Cover
IEEE P802.15
Wireless Personal Area Networks
Project: | IEEE P802.15 Working Group for Wireless Personal Area Networks (WPANs)
Submission Title: | [-802.15.4b Revision Comments Database rev5]
Date Submitted: | [11 May, 2004]
Source: | [Jose Gutierrez] Company [Eaton Corporation]
Address: | [4201 North 27th Street, Milwaukee, Wisconsin, 53216, USA]
Voice: | [414-449-6525], FAX: [414-449-6570], E-Mail:[josegutierrez@eaton.com]
Re: | Individual presentations from Orlando meeting
Abstract: | [Summary of IEEE 802.15.4 comments]
Purpose: | [Aid for discussions]
Notice: | This document has been prepared to assist the IEEE P802.15. It is offered as a basis for discussion and is not binding on the contributing individual(s) or organization(s). The material in this document is subject to change in form and content after further study. The contributor(s) reserve(s) the right to add, amend or withdraw material contained herein.
Release: | The contributor acknowledges and accepts that this contribution becomes the property of IEEE and may be made publicly available by P802.15.

## Overal
# | Commenter | e-mail | Company | Proposal Doc. Number | Comment Topic | Comment | Proposed Solution
1 | Myung Lee Jianliang Zheng Yong Liu | mj999.lee@partner.samsung.com | Samsung | 15-04-0101-00-004b | Repeated collisions | CSMA-CA does not work in the case of hidden terminals. A large backoff period can help alleviate the problem. The backoff period in IEEE 802.15.4 is too small, and we observed repeated collisions. In current 802.15.4 backoff_period = aUnitBackoffPeriod × (2^BE – 1) where aUnitBackoffPeriod = 20 symbols BE = 2 to 5 for beacon enabled mode, or 3 to 5 for non-beacon enabled mode. So the maximum backoff period is max_backoff_period = 620 symbols = 310 bytes for 2.4 GHz band, or 77.5 bytes for 868/915 MHz bands. In case of hidden terminal problems, CSMA-CA will sense the channel as being idle. So only BE = 2 (in beacon enabled mode) or 3 (in non-beacon enabled mode) is used, which is much smaller than the above max_backoff_period. | Relate BE to the retransmission status. Let txRetry denote the number of retransmissions for a certain frame, then set BE according to the following: for beacon enabled mode BE = (2 + txRetry) to (5 + txRetry) for non-beacon enabled mode BE = (3 + txRetry) to (5 + txRetry)
2 | Myung Lee Jianliang Zheng Yong Liu | mj999.lee@partner.samsung.com | Samsung | 15-04-0101-00-004b | Transactions Not Atomic | Denote t_ack as the time interval between the reception of a frame and the transmission of the corresponding ACK (when ACK required), then for non-beacon enabled mode t_ack = 12 symbols CSMA/CA requires 1 CCA = 8 symbols for beacon enabled mode 12 symbols ≤ t_ack ≤ 32 symbols CSMA/CA requires 2 CCAs = 16 symbols So another transmission can happen between the transmissions of a frame and its acknowledgment (ACK). Here we focus on atomic problems caused by CCA and IFS, though hidden terminal problems can also lead to atomic problems. | Increase CCA duration so that it is larger than t_ack. Specifically, let CCA = 13 symbols. This will solve the problem in non-beacon enabled mode. For beacon enabled mode, we need to perform two CCAs. One solution is: CCA (13 sym) + delay (7 sym) + CCA (13 sym) = 33 sym > t_ack
3 | Myung Lee Jianliang Zheng Yong Liu | mj999.lee@partner.samsung.com | Samsung | 15-04-0101-00-004b | macRxOnWhenIdle = ? | The default value of mpib.macRxOnWhenIdle is false. It does not make sense for non-beacon enabled mode. | Set the default value to TRUE for non-beacon enabled mode.
4 | Myung Lee Jianliang Zheng Yong Liu | mj999.lee@partner.samsung.com | Samsung | 15-04-0101-00-004b | Ambiguity of Primitive MLME-COMM-STATUS.indication | This primitive is used to indicate the status of certain communications. For example, notify SSCS by MAC of the results from carrying out MLME-ASSOCIATE.response MLME-ORPHAN.response No specific parameters are included in MLME-COMM-STATUS.indication to indicate it corresponds to which of the above primitives. | Use different primitives to return results from MLME-ASSOCIATE.response MLME-ORPHAN.response Or include another parameter in MLME-COMM-STATUS.indication to indicate it is originated by which of the primitives.
5 | Myung Lee Jianliang Zheng Yong Liu | mj999.lee@partner.samsung.com | Samsung | 15-04-0101-00-004b | Batch Data Transmissions | When a coordinator has multiple data packets for a device, the device needs to send data requests to poll all these packets one by one, which is not very efficient. | A more efficient way is to embed the data request information in the ACK of the previous packet. The repeated data requests and their ACKs can be omitted.
6 | Myung Lee Jianliang Zheng Yong Liu | mj999.lee@partner.samsung.com | Samsung | 15-04-0101-00-004b | Support of Multi-hop Beacon Enabled Networks | (1) Beacon transmissions do not follow CSMA-CA. (2) Beacons are very important to network operations. (3) Current standard does not provide any mechanism at the MAC layer to avoid beacon collisions as well as collisions between beacons and data packets. (4) In a multi-hop beacon enabled network, each node has to prevent its beacons and data packets from destroying the beacons from all its neighbors. | Solution 1 Modify the CSMA-CA as follows: A node shall begin to transmit a frame only if all the following conditions are satisfied: -- The channel is sensed as being idle; -- The transaction can be finished before the end of the current CAP corresponding to its beaconing parent or the end of the superframe corresponding to any of its beaconing children, whichever arrives first. -- If required, beaconing sibling nodes should also be considered. Otherwise, the node should wait for next superframe and restart CSMA-CA procedure. | Solution 2 Beacon scheduling at the NWK layer. The Problem -- Right after A catches the beacons from its parent O, it begins to transmit buffered data packets or send data requests under the control of the MAC layer. -- Even if the NWK layer is aware that there will be some beacons from its neighbors, it cannot stop the data transmissions that are automatically conducted by the MAC layer. The NWK layer should be able to control the packet transmission time within each superframe. | Solution 2 (cont.) We propose to define a new parameter, postBeaconDelay. After releasing beacons, ZigBee coordinator has to backoff postBeaconDelay before sending out any packet. All other nodes, when receiving beacons from their parents, have to backoff postBeaconDelay before sending out any packet. The postBeaconDelay enables the NWK layer to form a beacon-only period.
7 | Myung Lee Jianliang Zheng Yong Liu | mj999.lee@partner.samsung.com | Samsung | 15-04-0101-00-004b | Length of macTransactionPersistenceTime | Isn’t macTransactionPersistenceTime (0x01f4, unit superframe) too long? Due to limited storage capacity, keeping a transaction in the transaction list too long will prevent other transactions from being processed. | To be further discussed.
8 | Myung Lee Jianliang Zheng Yong Liu | mj999.lee@partner.samsung.com | Samsung | 15-04-0101-00-004b | Ambiguity as how to handle indirect transmission (transaction) | Page 156, line 16: (for transaction, i.e., indirect transmission) "all subsequent retransmissions shall be transmitted using CSMA-CA". Page 158, line 14-16: if a single transmission attempt has failed and the transmission was indirect, the coordinator shall not retransmit the data or MAC command frame. Instead, the frame shall remain in the transaction queue of the coordinator.“ The above statements contradict to each other and it is not clear whether a transaction should be retransmitted or not. | Clarify the statements
9 | Jose and Marco | marconaeve@eaton.com | Eaton Corporation | 15-04-0090-00-004b | Association in non-beacon networks | Assocaition in non-beacon networks can take anywhere from 0.5 to 1.5 seconds depending on the operating frequency under the current specifications. | Make aResponseWaitTime a variable allowing implementer programmability or allow that the association response can be sent directly in a non-beacon network.
10 | Jose and Marco | marconaeve@eaton.com | Eaton Corporation | 15-04-0090-00-004b | Active scan | A device may be scanning a single channel only (e.g 868Mhz band radio) and can not send a beacon request command due to a busy channel). The MAC and not return this failure to the hgiher layer under the current stanadrd. | Add CHANNEL_ACCESS_FAILURE as valid status to the MLME-SCAN.confirm primitive
11 | Jose and Marco | marconaeve@eaton.com | Eaton Corporation | 15-04-0090-00-004b | Duplicate frame detection | Currently the MAC sub-layer does not detect duplicate frames. | Pass the DSN up to the higher layer so that it may use this to provide this functionality if the implementer wants this function.
12 | Jose and Marco | marconaeve@eaton.com | Eaton Corporation | 15-04-0090-00-004b | Missing status enumeration | When a MAC sub-layer issues a PD-DATA.request but the transceiver is already busy transmitting, the PD-DATA.confirm need to be able to indicate this status. | Add BUSY_TX as valid status to the PD-DATA.confirm primitive.
13 | Ed Callaway | ed.callaway@motorola.com | Motorola | 04/0189 | Low band PHY proposal | 868 MHz band is widening in Europe [note new doc number (but same file) due to database corruption]. | Using high-band modulation in the lower band(s)
14 | Ed Callaway | ed.callaway@motorola.com | Motorola | -- | Security | MAC security implementations are larger than necessary and don't protect against replay attacks [Rene Struik will make the proposal] | CCM* security; addition of freshness to MAC command frames
15 | Ian Marsden/Bhupender Virk | pbeecher@compxs.com | CompXs | IEEE P802.15-15-04-0093-00-004b | MAC Timing | The IEEE specification does not detail any MAC layer timing accuracy requirement, leaving them to be implied from the PHY constraints. Clarification is required in order to maintain the integrity of the slot boundaries within the superframe. | The PAN timing is derived from the coordinator and the superframe structure it defines. All devices operating on the PAN will use timing derived from the PAN coordinator. The coordinator should maintain a timing accuracy of better than +- 40ppm. Under normal operating conditions the acceptable coordinator rate of clock drift must be within +-2 symbols after a maximum length superframe (BeaconOrder = 0x0E). Normal conditions are defined where the operating temperature is constant. All devices should adhere to the Slot Boundary timing with an error of less than +- 1 symbol throughout the entire superframe. An RFD may operate with relaxed specifications for slot boundary drift and jitter, but must take into account any potential error and ensure that it does not cause out of CAP transmissions.
16 | Ian Marsden/Bhupender Virk | pbeecher@compxs.com | CompXs | IEEE P802.15-15-04-0093-00-004b | Section: 6.2.2.6 PLME-GET.confirm | It is unclear how many bytes make up the PIBAttributeValue field in the case of an UNSUPPORTED_ATTRIBUTE. | It is proposed that in this case the field has zero length.
17 | Ian Marsden/Bhupender Virk | pbeecher@compxs.com | CompXs | IEEE P802.15-15-04-0093-00-004b | Section: 6.2.2.8 PLME-SET-TRX-STATE.confirm | Section: 6.2.2.8 PLME-SET-TRX-STATE.confirm It is unclear what should be returned if a PLME-SET-TRX-STATE.request is issued selecting an unsupported state. | It is recommended that a status of INVALID_PARAMETER is returned.
18 | Ian Marsden/Bhupender Virk | pbeecher@compxs.com | CompXs | IEEE P802.15-15-04-0093-00-004b | Section: 6.2.1.2 PD.DATA.confirm | It is unclear what should be returned if a PD-DATA.request is issued with a length greater than aMaxPHYPacketSize. | It is recommended that a status of INVALID_PARAMETER is returned.
19 | Ian Marsden/Bhupender Virk | pbeecher@compxs.com | CompXs | IEEE P802.15-15-04-0093-00-004b | Section: 6.2.2.10 PLME-SET.confirm | It is unclear what should be returned if a PLME-SET.request is issued to change a PIB parameter that cannot be changed e.g. phyChannelsSupported. | It is recommended that a status of UNSUPPORTED_ATTRIBUTE is returned since the setting of this attribute is not supported.
20 | Ian Marsden/Bhupender Virk | pbeecher@compxs.com | CompXs | IEEE P802.15-15-04-0093-00-004b | Setting and reading aExtendedAddress | This recommended practice describes the mapping of the MAC sublayer constant aExtendedAddress into MAC PAN information base parameter 0x6F (macExtendedAddress). As with other 802 specifications the configuration of the Extended Address upon power on is not precluded. | Upon power on, before attempting any radio activity, the next higher layer of a device which requires configuration of the aExtendedAddress will call MLME-SET.request(0x6F, 0x1122334455667788). Where 0x1122334455667788 is the IEEE address to be set. Also through the provision of this extra parameter macExtendedAddress the next higher layer can at any time read its Extended Address by way of a MLME-GET.request(0x6F).
21 | Ian Marsden/Bhupender Virk | pbeecher@compxs.com | CompXs | IEEE P802.15-15-04-0093-00-004b | Figure 76 PAN Start | When starting a PAN coordinator the ordering of MLME-START.confirm and PLME-SET.TRX-STATE.request messages is not important. Figure 76 shows the transmission of the MLME-START.confirm before the PLME-SET-TRX-STATE.request. The order of these messages is implementation specific and either is acceptable in a compliant solution.
22 | Ian Marsden/Bhupender Virk | pbeecher@compxs.com | CompXs | IEEE P802.15-15-04-0093-00-004b | Figure 76 PAN Start | On receipt of a MLME-RESET.request it is recommended that the MAC should issue a PLME-SET-TRX-STATE.request to ensure that the transceiver is off. | Figure 76 shows a MLME-RESET.request however there is no PLME-SETTRX-STATE.request to the PHY. Since the purpose of a reset it to return the entire stack to a known state it is recommended that the MAC issues a PLME-SET-TRX-STATE.request to return the PHY to a known state.
23 | Ian Marsden/Bhupender Virk | pbeecher@compxs.com | CompXs | IEEE P802.15-15-04-0093-00-004b | passive scan | The MAC should always ensure that the transceiver is idle before changing the phyCurrentChannel parameter since the PHY has no way of indicating busy. Figure 80 shows the issuing of a PLME-SET.request(phyCurrentChannel), without first issuing a PLME-SET-TRX-STATE.request to force the PHY to idle. This is essential since the PLME-SET.confirm has no way of indicating the PHY is part way through receiving a message. | The recommended practice is to always ensure the PHY is idle before attempting to issue a PLME-SET.request(phyCurrentChannel, NewChannel). If necessary the MAC should issue a PLME-SET-TRXSTATE.request(FORCE_TRX_OFF).
24 | Ian Marsden/Bhupender Virk | pbeecher@compxs.com | CompXs | IEEE P802.15-15-04-0093-00-004b | bit ordering in security | Section: 7.6.1.1 Bit Ordering | The phrase "The 16th bit in an octet string is indexed as bit 0 of octet 2 and represents the low-order bit of the second octet”, should read “The 16th bit in an octet string is indexed as bit 0 of octet 1 and represents the low-order bit of the second octet”.
25 | Ian Marsden/Bhupender Virk | pbeecher@compxs.com | CompXs | IEEE P802.15-15-04-0093-00-004b | Security | Section: 7.6.1.4 CTR Encryption The use of the term ‘Integrity Code’ is confusing since it is not used in AES-CTR and should be clarified. | Add the sentence “Integrity code is not included if the security suite selected is AES-CTR.” Before the sentence beginning “A nonce is a time stamp…”.
26 | Ian Marsden/Bhupender Virk | pbeecher@compxs.com | CompXs | IEEE P802.15-15-04-0093-00-004b | Section: 7.6.1.5 CBC-MAC Authentication | The phrase "...computed on a message that includes the length of the authenticated data at the beginning of the data themselves." is not clear whether the 'length' applies to the authentication (a) or message (m) component of the integrity code. The number of bytes of length value is not defined. | To be clarified the phrase could be written as: "...computed on a message that includes the authentication data at the beginning of the data itself.".
27 | Ian Marsden/Bhupender Virk | pbeecher@compxs.com | CompXs | IEEE P802.15-15-04-0093-00-004b | Section: 7.6.1.5 CBC-MAC Authentication | The term ‘Authenticated’ applies to data which has been encrypted. So the Integrity code is actually generated from Authentication data not Authenticated data. | To avoid confusion and maintain consistency change ‘authenticated data’ to ‘authentication data’.
28 | Ian Marsden/Bhupender Virk | pbeecher@compxs.com | CompXs | IEEE P802.15-15-04-0093-00-004b | Section: 7.6.3.1.3 CCM Nonce | Further clarification would be beneficial on the CCM Nonce. When generating the integrity code, the cipher block is used in CBC mode. This requires a 16-byte cipher key, and a block of 16 bytes, block B0, as the first block. More 16-byte blocks containing padded authentication and padded message bytes follow on. Block B0 is made up of the nonce as defined in this clause, plus 3 other bytes. The description of the nonce is woefully inadequate | the following sentences are proposed for clarity: "The first input block, B0, applied to the CBC encryption function consists of a flags octet, the nonce shown below, and two octets indicating the number of bytes in the message field, l(m). Block B0 forms a padded nonce.".
29 | Ian Marsden/Bhupender Virk | pbeecher@compxs.com | CompXs | IEEE P802.15-15-04-0093-00-004b | Section: 7.6.1.6 CCM | Further clarification would be beneficial on the fact that a padded nonce is used in CCM. Block B0 applied to a block cipher in CBC mode is made up of 16 bytes. The basic nonce of 13 bytes is padded with a flags byte and two l(m) bytes. | To clarify this it is suggested that the phrase "... computed on a nonce followed by ...." should read " ... computed on a padded nonce followed by ....".
30 | Ian Marsden/Bhupender Virk | pbeecher@compxs.com | CompXs | IEEE P802.15-15-04-0093-00-004b | Section: 7.6.3.3.1 Outgoing Frame Operations | Further clarification would be beneficial on what makes up the authentication data fields. A brief description of the contents of the authentication data field is provided, with no further details concerning byte locations. It would be useful to add a clause similar to 7.6.3.1.3, entitled “Authentication data”. | The clause should contain the following: In the AES-CCM security suite, the authentication data used for generating integrity code consists of bytes from the MAC frame. Figure xx specifies the order and length of the subfields of the authorization data. Figure xx should indicate the following: Octets 2 Frame control 1 Sequence number 2 Destination PAN ID 8 Destination address 2 Source PAN ID 8 Source address 4 Frame counter 1 Key Sequence counter FCS has not been included as it serves to provide a first level check on the quality of the received data. The only non-payload field in the MAC payload apart from the MAC header is the FCS field. It is assumed that the FCS enables a without-encryption validation check on the whole of the MAC frame and is the last field to be generated prior to transmission. As such, it should not be included in the authentication process. A further clarification should be made by changing the sentence "Use the MAC header and non-payload fields in the MAC payload as the authentication data, a ..." to read "Use the MAC header field in the MAC payload as the authentication data, a ...".
31 | Ian Marsden/Bhupender Virk | pbeecher@compxs.com | CompXs | IEEE P802.15-15-04-0093-00-004b | Section: 7.5.8.4.1 Processing outgoing Frames | The term ‘Integrity code’ is used here as a process, not as data. It would be beneficial to clarify that what is being described here is the process. | Change the phrase ".. ,the integrity code shall be applied to the MHR ..." to read ".. ,the integrity code process shall be applied to the MHR...".
32 | Ian Marsden/Bhupender Virk | pbeecher@compxs.com | CompXs | IEEE P802.15-15-04-0093-00-004b | Section: 7.6.1.8 PIB Security Material | The description here implies that the Key Sequence Counter is a fixed value. The key sequence counter in the MAC is set up with a value which is provided by a higher layer, it is not a fixed value. | To prevent confusion, the phrase ".. The key sequence counter is a counter that is fixed by the..." should be changed to ".. The key sequence counter is a counter whose value is determined by the...”.
33 | Ian Marsden/Bhupender Virk | pbeecher@compxs.com | CompXs | IEEE P802.15-15-04-0093-00-004b | Section: 7.6.1.8 PIB Security Material | The description here is not clear which messages get a copy of the Key Sequence Counter. The type of payload field in which the key sequence counter is inserted is not clearly stated. | The phrase "... MAC payload of the MAC frame." should be clarified as "... MAC payload of the transmitted MAC frame.".
34 | Ian Marsden/Bhupender Virk | pbeecher@compxs.com | CompXs | IEEE P802.15-15-04-0093-00-004b | Section: 7.6.2 AES-CTR security Suite | The description here is not clear what is meant by ‘Shared data’ | The term 'shared data' refers to the 8 bytes of Source Address. The phrase "... within the MAC payload using shared data, the ..." clarified as "... within the MAC payload using the Source address, the ...".
35 | Ian Marsden/Bhupender Virk | pbeecher@compxs.com | CompXs | IEEE P802.15-15-04-0093-00-004b | Coordinator realignment | Unless a device on a network has macRxOnIdle set it is extremely unlikely to receive Coordinator Realignment commands indicating that the coordinator is changing the channel or PANID. During normal operation devices on a network will only enable their receiver at the beginning of each superframe in order to receive the beacon. Messages transmitted at other times will not be received. Transmitting the realignment command at an arbitrary point in the superframe will not be received by the majority of devices. The change in PAN parameters will cause most devices to lose synchronization and indicate a BEACON_LOST to the next higher layer. This is undesirable since the default action of a network layer (MLME-SYNC.request) will fail, and each device can only rejoin the network through an Orphan Scan. | 1 possible solution is to substitute a beacon with the realignment message: It is recommended that when the next higher layer of a coordinator attempts to update the superframe specification through use of the MLME-START.request with the CoordRealignment bit set the command should be transmitted in place of the last beacon of the original configuration. This practice will maximize the probability of the devices on the PAN receiving the command successfully. It is also recommended that the coordinator maintains super frame timing throughout the procedure to minimize the chance of a SYNC-LOSS on the devices.
36 | Ian Marsden/Bhupender Virk | pbeecher@compxs.com | CompXs | IEEE P802.15-15-04-0093-00-004b | PAN ID conflict resolution | The description does not explicitly state that the next higher layer is responsible for the Active Scan and selection of the new network parameters. | The text should be clarified as follows: “On the detection of a PAN identifier conflict, the next higher layer on the coordinator shall first perform an active scan and then, using the information from the scan, select a new PAN identifier.” The next higher layer will issue an MLME-START.request with the realignment parameter set. This will inform the devices on the network of the updated network parameters.
37 | Ian Marsden/Bhupender Virk | pbeecher@compxs.com | CompXs | IEEE P802.15-15-04-0093-00-004b | Active Scan | The fact that beacon enabled PANs ignore beacon request commands dictates that, unless long Active Scan durations are used, PANs with a large BeaconOrder are unlikely to be detected during the active scan. | Were every coordinator to issue an AdHoc beacon upon receipt of the Beacon Request command, as required from the coordinator of a beaconless network, scan times could be reduced and MLME-SCAN.confirm primitives would describe the channel activity more accurately. Option 1: Coordinators may issue an adhoc beacon on receipt of a beacon request command under CSMA. An AdHoc beacon is defined as a beacon with a SuperFrameOrder of 0x0F. All other beacon parameters including the BeaconOrder should be valid for the PAN. Option 1b: As option 1, except that only coordinators of a PAN where the BeaconOrder is greater than 5 will issue the AdHoc Beacon. Option 2: Coordinators may issue an adhoc beacon on receipt of a beacon request command under CSMA. And AdHoc beacon is defined as a beacon with a new “AdHoc beacon” flag set within the Superframe specification, which would be set in AdHoc beacons issued by a coordinator on receipt of a beacon request command. Option 2b: As option 2, except that only coordinators of a PAN where the BeaconOrder is greater than 5 will issue the AdHoc Beacon.
38 | Ian Marsden/Bhupender Virk | pbeecher@compxs.com | CompXs | IEEE P802.15-15-04-0093-00-004b | Promiscuous mode | The sentence “The MAC sublayer shall pass all frames received … directly to the upper layers” does not describe the format of the message sent up. | The recommended practice is that the entire PSDU is sent to the next higher layer through a MCPS-DATA.indication primitive, where the received PSDU is included as the MSDU parameter. In order to identify that this MCPS-DATA.indictaion primitive contains an un-filtered PSDU the DstAddrMode and SrcAddrMode fields are both set to 0x01 (No Address). The mpduLinkQuality field is valid.
39 | Ian Marsden/Bhupender Virk | pbeecher@compxs.com | CompXs | IEEE P802.15-15-04-0093-00-004b | MLME-GET.confirm | It is unclear how many bytes make up the PIBAttributeValue field in the case of an UNSUPPORTED_ATTRIBUTE. | It is proposed that in this case the field has zero length.
40 | Ian Marsden/Bhupender Virk | pbeecher@compxs.com | CompXs | IEEE P802.15-15-04-0093-00-004b | Data request command | The text within section 7.3.2.1.1 describing the data request command frame “the source addressing mode sub field shall be set to 3 if the value of macShortAddress is equal to either 0xFFFE or 0xFFFF or set to 2 otherwise.” does not adequately describe all possible uses of this command. | The data request command may be generated in two ways: 1. When a MLME-POLL.request is received by the MAC. 2. When macAutoRequest is set to true and the MAC detects a message pending. This first case is detailed in the specification 7.3.2.1.1 where the value of macShortAddress determines the source addressing mode. Clarification is required for the second case, where the MAC should use the source addressing mode corresponding to that of the pended message.
41 | Ian Marsden/Bhupender Virk | pbeecher@compxs.com | CompXs | IEEE P802.15-15-04-0093-00-004b | disassociation notification | (The Disassociation Notification Command should be transmitted using the short address if one has been allocated to the destination device.) NB -superceded by proposal from Karsten Vangsgaard | (The text contained with section 7.3.1.3.1 is incomplete and should read “the destination addressing mode and source addressing mode sub fields of the frame control field shall both be set to 3 if the value of macShortAddress within the device to be disassociated is equal to either 0xFFFE or 0xFFFF or set to 2 otherwise.”.) NB -superceded by proposal from Karsten Vangsgaard
42 | Ian Marsden/Bhupender Virk | pbeecher@compxs.com | CompXs | IEEE P802.15-15-04-0093-00-004b | beacon generation in beacon enabled trees | There is a problem with 7.5.2.4 wrt beacon generation: The section states “All beacon frames shall be transmitted at the beginning of each superframe at an interval equal to aBaseSuperframeDuration*2n symbols, where n is the value of macBeaconOrder. The beacon frame shall be constructed as specified in 7.2.2.1.”. This means that a PAN coordinator and Device both beaconing will always trample each others beacons. | Possible solutions include: 1. Adhoc beacons 2. Devices transmit adhoc beacons using CSMA in the CAP. 3. Beacons are transmitted with a GTS 4. The device request a transmit GTS from the PAN coordinator and transmits a beacon which describes a superframe the Active period of which is contained entirely within the allocated GTS. 5. Beacons from child coordinators are transmitted following the beacon of the PAN coordinator (See Samsung proposal) 6. The device transmits its beacon immediately following the beacon of the PAN coordinator without CSMA. 7. The device transmits it own superframe base on its local clock.
43 |  |  |  | IEEE P802.15-15-04-0093-00-004b | intra-PAN subfield | In section “7.2.1.1.5 Intra-PAN subfield”: If this subfield is set to 1 and both destination and source addresses are present, the frame shall not contain the source PAN identifier field. And in section “7.5.6.1 Transmission”: If both destination and source addressing information is present, the MAC sublayer shall compare the destination and source PAN identifiers. If the PAN identifiers are identical, the intra-PAN subfield of the frame control field shall be set to 1, and the source PAN identifier shall be omitted from the transmitted frame. There is a conflict between the above and the octets description in the figures throughout section 7.3, if the intra-PAN subfield is set and the source PAN identifier is omitted. | The suggested solution is to use what specified in section 7.2.1.1.5 and 7.5.6.1, thus use the intra-PAN subfield and omit the source PAN identifier if destination and source PAN identifiers are the same.
44 |  |  |  | IEEE P802.15-15-04-0093-00-004b | Security | It has been mentioned that LSB and MSB are not the same in section 7.6 and in Annex B. The bits in section 7.6 are sent over the air in the opposite direction of the bits in the rest of the spec. This needs more investigation.
45 |  |  |  | IEEE P802.15-15-04-0093-00-004b | CCM* | ZigBee has chosen to use CCM* instead of CCM. Whether the identifier corresponds to similar security suite needs to be clarified.
46 | Bernd Grohmann |  |  | IEEE P802.15-15-04-0093-00-004b | FFD and GTS |  | GTS is no longer mandatory for a FFD.
47 | Jon Adams |  |  | IEEE P802.15-15-04-0093-00-004b | non-beacon enabled PAN support | The code for tracking beacons is no longer necessary in devices that only support non-beacon-enabled networks.
48 |  |  |  | IEEE P802.15-15-04-0093-00-004b | macRxOnWhenIdle | The MAC PIB attribute macRxOnWhenIdle shall be set to TRUE on a nonbeacon-enabled network when the MLME-START.request primitive is called in order to initiate a PAN, if the coordinator wants to have its receiver turned on. This clarification is supported by section ”7.5.1.1 Superframe structure”: If BO = 15, … macRxOnWhenIdle shall define whether the receiver is enabled during periods of transceiver inactivity.
49 | Phil Beecher | pbeecher@compxs.com | CompXs | To be presented | Disassociate Notification | Currently a disassociate notification message from a coordinator is pended for a device using its extended address. There is no convenient way for a device with an assigned short address to request this message.
50 | Phil Beecher | pbeecher@compxs.com | CompXs | To be presented | Orphan Procedure | Orphan procedure in 802.15.4 does not work on a beaconed network when there is an inactive period between the period (GTS, BLE, Inactive). The coordinator/router operating with beacons will have an inactive period (assuming conditions in header) where its receiver is not on. The orphaning device will not know the timing of the beacon frame and therefore may be issuing orphan scans in the inactive period.When performing an orphan scan, you are required to ignore all frames except coordinator realignment, therefore you will not sync to a beacon.
51 | Phil Beecher | pbeecher@compxs.com | CompXs | To be presented | Beacons in Tree mode | Problem with multiple coordinators in beacon enabled network (identified elsewhere)
52 | Phil Beecher | pbeecher@compxs.com | CompXs | To be presented | Beacon Payload | The IEEE 802.15.4 spec does not require the return of the beacon payload prior to association of the device. For ZigBee, the scan results must return the beacon payload to permit the device to choose the coordinator or router to associate to. Comments: Clarification sought- If during a scan, a beacon is received with a beacon payload, MLME-Beacon-notify.indication shall be generated. (This may be in 4b comment already)
53 | Phil Beecher | pbeecher@compxs.com | CompXs | To be presented | ACK alignment | Clock drift and computation of back-off slots and slot boundaries- Is Acknowledgement aligned on previous beacon, or aligned to previous incoming packet? Specification requires that the transmission shall happen on “back-off” slot boundary: as computed from coordinator or based on re-computation of the coordinator clock based on receipt of the end device packet?
54 | Phil Beecher | pbeecher@compxs.com | CompXs | To be presented | Encryption of beacons | Problem with beacon encryption. This is because slave is required to have same key for Broadcast and Unicast. There are two places in the specification where this feature is described inconsistently. Security information location within the frame is not clearly explained. No examples given in the specification
55 | Phil Beecher | pbeecher@compxs.com | CompXs | To be presented | Problem with association on beacon-enabled PAN | Clarify that the beacon order must be set in the MAC PIB prior to association. Fig. 78 Association MSC must be updated to reflect this
56 | Phil Beecher | pbeecher@compxs.com | CompXs | To be presented | Retransmission of pended messages | Shall the MAC coordinator retransmit indirect messages? What shall the behavior be when the transmission fails (ref. 7.5.6.3, 7.5.6.5, 7.1.3.3.3)? No ACK? CSMA failure? Automatically repend? (Implications on association expected) Shall the behavior for data packets and MAC command frames be the same?
57 | Phil Beecher | pbeecher@compxs.com | CompXs | To be presented | data request to PAN coordinator | MAC layer cannot know in the general case whether the packet is targeted to a PAN coordinator or a coordinator. | For data requests, specification should be updated to replace “shall” with "may" from section 7.3.2.1.1 relating to presence of source address for packets targeted to the PAN coordinator.
58 | Hans van Leeuwen | h.vanLeeuwen@sts.nl | STS | To be presented | Wrong ETSI regulation | In table F11, 30dBm spurious is mentioned for ETSI this must be -36dBm ERP/100kHz | See comment
59 | Robert Poor | r@ember.com | Ember | 04-0159 | Realigment | The current specification offers no mechanism to guarantee that a child node will stay awake in order to receive a coordinator realignment command. | Include a mechanism in the beacon to tell children to stay awake so they can receive a broadcast or realignment message in the subsequent CAP. An address of 0xffff (broadcast) in the indirect address field can be used to indicate this. Note: A child node, observing a broadcast address in the indirect address field, will not respond with a data request command (c.f. section 7.5.6.3). Other "stay awake" methods are possible (c.f. 7.1.1.1).
60 | Robert Poor | r@ember.com | Ember | 04-0159 | Support of Broadcasts | The current specification offers no means to broadcast messages from higher layers. In a beacon-enabled network, the only way a coordinator can communicate with a child node is by indirect message transfer (by placing a short address in the Address List Field of the beacon (c.f. 7.2.2.1.6)). The specification specifically forbids placing a broadcast address in the Address List field (c.f. 7.2.2.1.7) | Include a mechanism in the beacon to tell children to stay awake so they can receive a broadcast or realignment message in the subsequent CAP. An address of 0xffff (broadcast) in the indirect address field can be used to indicate this. Note: A child node, observing a broadcast address in the indirect address field, will not respond with a data request command (c.f. section 7.5.6.3).Other "stay awake" methods are possible (c.f. 7.1.1.1).
61 | Robert Poor | r@ember.com | Ember | To be presented | Can I send a beacon if my macShortAddress is 0xfffe? | *7.5.2.4 Beacon generation, MLME-START.request* Page 148 line 25: A device shall only be permitted to transmit beacon frames if macShortAddress is not equal to 0xffff. Page 148 line 31: The address used in the source address field of the beacon frame shall contain the value of aExtendedAddress if macShortAddress is equal to 0xfffe or macShortAddress otherwise. This seems to be in conflict with: *7.1.14.1 MLME-START.request* Page 99 line 45: If this primitive is received when macShortAddress is set to 0xfffe or 0xffff, the MLME will issue the MLME-START.confirm primitive with a status of NO_SHORT_ADDRESS. It seems like the NO_SHORT_ADDRESS error should only be issued when macShortAddress is set to 0xffff. | Clarification or correction to 7.1.14.1 or 7.5.2.4 is required.
62
63
64
65
66
67
68
69
70
71
72
73
74
75
76
77
78
79
80
81
82
83
84
85
86
87
88
89
90
91
92
93
94
95