## Cover
IEEE P802.15
Wireless Personal Area Networks
Project: | IEEE P802.15 Working Group for Wireless Personal Area Networks (WPANs)
Submission Title: | [-802.15.4b Revision Comments Database rev5]
Date Submitted: | [11 May, 2004]
Source: | [Jose Gutierrez] Company [Eaton Corporation]
Address: | [4201 North 27th Street, Milwaukee, Wisconsin, 53216, USA]
Voice: | [414-449-6525], FAX: [414-449-6570], E-Mail:[josegutierrez@eaton.com]
Re: | Individual presentations from Orlando meeting
Abstract: | [Summary of IEEE 802.15.4 comments]
Purpose: | [Aid for discussions]
Notice: | This document has been prepared to assist the IEEE P802.15. It is offered as a basis for discussion and is not binding on the contributing individual(s) or organization(s). The material in this document is subject to change in form and content after further study. The contributor(s) reserve(s) the right to add, amend or withdraw material contained herein.
Release: | The contributor acknowledges and accepts that this contribution becomes the property of IEEE and may be made publicly available by P802.15.

## Overal
# | Commenter | e-mail | Company | Proposal Doc. Number | A/R/W | O/C | Comment Topic | Comment | Proposed Solution | Proposed Action
1 | Myung Lee Jianliang Zheng Yong Liu | mj999.lee@partner.samsung.com | Samsung | 15-04-0101-00-004b | X | O | Repeated collisions | CSMA-CA does not work in the case of hidden terminals. A large backoff period can help alleviate the problem. The backoff period in IEEE 802.15.4 is too small, and we observed repeated collisions. In current 802.15.4 backoff_period = aUnitBackoffPeriod × (2^BE – 1) where aUnitBackoffPeriod = 20 symbols BE = 2 to 5 for beacon enabled mode, or 3 to 5 for non-beacon enabled mode. So the maximum backoff period is max_backoff_period = 620 symbols = 310 bytes for 2.4 GHz band, or 77.5 bytes for 868/915 MHz bands. In case of hidden terminal problems, CSMA-CA will sense the channel as being idle. So only BE = 2 (in beacon enabled mode) or 3 (in non-beacon enabled mode) is used, which is much smaller than the above max_backoff_period. | Relate BE to the retransmission status. Let txRetry denote the number of retransmissions for a certain frame, then set BE according to the following: for beacon enabled mode BE = (2 + txRetry) to (5 + txRetry) for non-beacon enabled mode BE = (3 + txRetry) to (5 + txRetry) | defer to MAC group (also note that a maximum BE of 5 may be too small)
2 | Myung Lee Jianliang Zheng Yong Liu | mj999.lee@partner.samsung.com | Samsung | 15-04-0101-00-004b | X | O | Transactions Not Atomic | Denote t_ack as the time interval between the reception of a frame and the transmission of the corresponding ACK (when ACK required), then for non-beacon enabled mode t_ack = 12 symbols CSMA/CA requires 1 CCA = 8 symbols for beacon enabled mode 12 symbols ≤ t_ack ≤ 32 symbols CSMA/CA requires 2 CCAs = 16 symbols So another transmission can happen between the transmissions of a frame and its acknowledgment (ACK). Here we focus on atomic problems caused by CCA and IFS, though hidden terminal problems can also lead to atomic problems. | Increase CCA duration so that it is larger than t_ack. Specifically, let CCA = 13 symbols. This will solve the problem in non-beacon enabled mode. For beacon enabled mode, we need to perform two CCAs. One solution is: CCA (13 sym) + delay (7 sym) + CCA (13 sym) = 33 sym > t_ack | defer to MAC group
3 | Myung Lee Jianliang Zheng Yong Liu | mj999.lee@partner.samsung.com | Samsung | 15-04-0101-00-004b | A | O | macRxOnWhenIdle = ? | The default value of mpib.macRxOnWhenIdle is false. It does not make sense for non-beacon enabled mode. | Set the default value to TRUE for non-beacon enabled mode. | make it default to TRUE
4 | Myung Lee Jianliang Zheng Yong Liu | mj999.lee@partner.samsung.com | Samsung | 15-04-0101-00-004b | X | O | Ambiguity of Primitive MLME-COMM-STATUS.indication | This primitive is used to indicate the status of certain communications. For example, notify SSCS by MAC of the results from carrying out MLME-ASSOCIATE.response MLME-ORPHAN.response No specific parameters are included in MLME-COMM-STATUS.indication to indicate it corresponds to which of the above primitives. | Use different primitives to return results from MLME-ASSOCIATE.response MLME-ORPHAN.response Or include another parameter in MLME-COMM-STATUS.indication to indicate it is originated by which of the primitives. | defer to MAC group
5 | Myung Lee Jianliang Zheng Yong Liu | mj999.lee@partner.samsung.com | Samsung | 15-04-0101-00-004b | X | O | Batch Data Transmissions | When a coordinator has multiple data packets for a device, the device needs to send data requests to poll all these packets one by one, which is not very efficient. | A more efficient way is to embed the data request information in the ACK of the previous packet. The repeated data requests and their ACKs can be omitted. | Defer to the MAC group. Note: The design philosophy of 802.15.4 favors a simple MAC parser over efficiency in bulk data transfer. This was a conscious design decision in the original implementation.
6 | Myung Lee Jianliang Zheng Yong Liu | mj999.lee@partner.samsung.com | Samsung | 15-04-0101-00-004b | X | O | Support of Multi-hop Beacon Enabled Networks | (1) Beacon transmissions do not follow CSMA-CA. (2) Beacons are very important to network operations. (3) Current standard does not provide any mechanism at the MAC layer to avoid beacon collisions as well as collisions between beacons and data packets. (4) In a multi-hop beacon enabled network, each node has to prevent its beacons and data packets from destroying the beacons from all its neighbors. | Solution 1 Modify the CSMA-CA as follows: A node shall begin to transmit a frame only if all the following conditions are satisfied: -- The channel is sensed as being idle; -- The transaction can be finished before the end of the current CAP corresponding to its beaconing parent or the end of the superframe corresponding to any of its beaconing children, whichever arrives first. -- If required, beaconing sibling nodes should also be considered. Otherwise, the node should wait for next superframe and restart CSMA-CA procedure. | See also comment #51 - Solution 2 Beacon scheduling at the NWK layer. The Problem -- Right after A catches the beacons from its parent O, it begins to transmit buffered data packets or send data requests under the control of the MAC layer. -- Even if the NWK layer is aware that there will be some beacons from its neighbors, it cannot stop the data transmissions that are automatically conducted by the MAC layer. The NWK layer should be able to control the packet transmission time within each superframe. | Solution 2 (cont.) We propose to define a new parameter, postBeaconDelay. After releasing beacons, ZigBee coordinator has to backoff postBeaconDelay before sending out any packet. All other nodes, when receiving beacons from their parents, have to backoff postBeaconDelay before sending out any packet. The postBeaconDelay enables the NWK layer to form a beacon-only period. | In Portland, Jon Adams raised the question of probability of occurrence. Also can anyone quantify the seriousness of this problem?
7 | Myung Lee Jianliang Zheng Yong Liu | mj999.lee@partner.samsung.com | Samsung | 15-04-0101-00-004b | X | O | Length of macTransactionPersistenceTime | Isn’t macTransactionPersistenceTime (0x01f4, unit superframe) too long? Due to limited storage capacity, keeping a transaction in the transaction list too long will prevent other transactions from being processed. | To be further discussed. | defer to MAC group. This seems to be an error.
8 | Myung Lee Jianliang Zheng Yong Liu | mj999.lee@partner.samsung.com | Samsung | 15-04-0101-00-004b | X | O | Ambiguity as how to handle indirect transmission (transaction) | Page 156, line 16: (for transaction, i.e., indirect transmission) "all subsequent retransmissions shall be transmitted using CSMA-CA". Page 158, line 14-16: if a single transmission attempt has failed and the transmission was indirect, the coordinator shall not retransmit the data or MAC command frame. Instead, the frame shall remain in the transaction queue of the coordinator.“ The above statements contradict to each other and it is not clear whether a transaction should be retransmitted or not. | Clarify the statements. Change wording on page 158 that another data request must be made. | defer to MAC group.
9 | Jose and Marco | marconaeve@eaton.com | Eaton Corporation | 15-04-0090-00-004b | X | O | Association in non-beacon networks | Assocaition in non-beacon networks can take anywhere from 0.5 to 1.5 seconds depending on the operating frequency under the current specifications. | Make aResponseWaitTime a variable allowing implementer programmability or allow that the association response can be sent directly in a non-beacon network. | defer to MAC group
10 | Jose and Marco | marconaeve@eaton.com | Eaton Corporation | 15-04-0090-00-004b | A | O | Active scan | A device may be scanning a single channel only (e.g 868Mhz band radio) and can not send a beacon request command due to a busy channel). The MAC and not return this failure to the hgiher layer under the current stanadrd. | Add CHANNEL_ACCESS_FAILURE as valid status to the MLME-SCAN.confirm primitive | accept solution
11 | Jose and Marco | marconaeve@eaton.com | Eaton Corporation | 15-04-0090-00-004b | X | O | Duplicate frame detection | Currently the MAC sub-layer does not detect duplicate frames. | Pass the DSN up to the higher layer so that it may use this to provide this functionality if the implementer wants this function. | defer to MAC group, (but decide what the philosophy of the MAC is: unreliable or reliable)
12 | Jose and Marco | marconaeve@eaton.com | Eaton Corporation | 15-04-0090-00-004b | A | O | Missing status enumeration | When a MAC sub-layer issues a PD-DATA.request but the transceiver is already busy transmitting, the PD-DATA.confirm need to be able to indicate this status. | Add BUSY_TX as valid status to the PD-DATA.confirm primitive. | accept solution
13 | Ed Callaway | ed.callaway@motorola.com | Motorola | 04/0189 | X | O | Low band PHY proposal | 868 MHz band is widening in Europe [note new doc number (but same file) due to database corruption]. | Using high-band modulation in the lower band(s) | defer to PHY group. Note that regulatory issues will dictate the schedule.
14 | Ed Callaway | ed.callaway@motorola.com | Motorola | -- | X | O | Security | MAC security implementations are larger than necessary and don't protect against replay attacks [Rene Struik will make the proposal] | CCM* security; addition of freshness to MAC command frames | defer to Security Group.
15 | Ian Marsden/Bhupender Virk | pbeecher@compxs.com | CompXs | IEEE P802.15-15-04-0093-00-004b | A | O | MAC Timing | The IEEE specification does not detail any MAC layer timing accuracy requirement, leaving them to be implied from the PHY constraints. Clarification is required in order to maintain the integrity of the slot boundaries within the superframe. | The PAN timing is derived from the coordinator and the superframe structure it defines. All devices operating on the PAN will use timing derived from the PAN coordinator. The coordinator should maintain a timing accuracy of better than +- 40ppm. Under normal operating conditions the acceptable coordinator rate of clock drift must be within +-2 symbols after a maximum length superframe (BeaconOrder = 0x0E). Normal conditions are defined where the operating temperature is constant. All devices should adhere to the Slot Boundary timing with an error of less than +- 1 symbol throughout the entire superframe. An RFD may operate with relaxed specifications for slot boundary drift and jitter, but must take into account any potential error and ensure that it does not cause out of CAP transmissions. | Text needed to ensure interoperability. Add additional informative text to explain that the slotted behavior is not text book perfect for long beacon orders. That is, the slot boundaries may not be aligned among devices.
16 | Ian Marsden/Bhupender Virk | pbeecher@compxs.com | CompXs | IEEE P802.15-15-04-0093-00-004b | X | O | Section: 6.2.2.6 PLME-GET.confirm | It is unclear how many bytes make up the PIBAttributeValue field in the case of an UNSUPPORTED_ATTRIBUTE. | It is proposed that in this case the field has zero length. | Monique B. to review
17 | Ian Marsden/Bhupender Virk | pbeecher@compxs.com | CompXs | IEEE P802.15-15-04-0093-00-004b | X | O | Section: 6.2.2.8 PLME-SET-TRX-STATE.confirm | Section: 6.2.2.8 PLME-SET-TRX-STATE.confirm It is unclear what should be returned if a PLME-SET-TRX-STATE.request is issued selecting an unsupported state. | It is recommended that a status of INVALID_PARAMETER is returned. | Monique B. to review
18 | Ian Marsden/Bhupender Virk | pbeecher@compxs.com | CompXs | IEEE P802.15-15-04-0093-00-004b | X | O | Section: 6.2.1.2 PD.DATA.confirm | It is unclear what should be returned if a PD-DATA.request is issued with a length greater than aMaxPHYPacketSize. | It is recommended that a status of INVALID_PARAMETER is returned. | Monique B. to review
19 | Ian Marsden/Bhupender Virk | pbeecher@compxs.com | CompXs | IEEE P802.15-15-04-0093-00-004b | X | O | Section: 6.2.2.10 PLME-SET.confirm | It is unclear what should be returned if a PLME-SET.request is issued to change a PIB parameter that cannot be changed e.g. phyChannelsSupported. | It is recommended that a status of UNSUPPORTED_ATTRIBUTE is returned since the setting of this attribute is not supported. | Monique B. to review
20 | Ian Marsden/Bhupender Virk | pbeecher@compxs.com | CompXs | IEEE P802.15-15-04-0093-00-004b | X | O | Setting and reading aExtendedAddress | This recommended practice describes the mapping of the MAC sublayer constant aExtendedAddress into MAC PAN information base parameter 0x6F (macExtendedAddress). As with other 802 specifications the configuration of the Extended Address upon power on is not precluded. | Upon power on, before attempting any radio activity, the next higher layer of a device which requires configuration of the aExtendedAddress will call MLME-SET.request(0x6F, 0x1122334455667788). Where 0x1122334455667788 is the IEEE address to be set. Also through the provision of this extra parameter macExtendedAddress the next higher layer can at any time read its Extended Address by way of a MLME-GET.request(0x6F). | Explanation: Provides a way to assign the extended address in case it is not written in at the time of manufacturing.
21 | Ian Marsden/Bhupender Virk | pbeecher@compxs.com | CompXs | IEEE P802.15-15-04-0093-00-004b | A | O | Figure 76 PAN Start (page 180, section 7.7) | When starting a PAN coordinator the ordering of MLME-START.confirm and PLME-SET.TRX-STATE.request messages is not important. Figure 76 shows the transmission of the MLME-START.confirm before the PLME-SET-TRX-STATE.request. The order of these messages is implementation specific and either is acceptable in a compliant solution. | Include a footnote in the figure to state that the order of the primitives needn't be exactly as shown. | accept solution (check other figures for similar changes)
22 | Ian Marsden/Bhupender Virk | pbeecher@compxs.com | CompXs | IEEE P802.15-15-04-0093-00-004b | A | O | Figure 76 PAN Start | On receipt of a MLME-RESET.request it is recommended that the MAC should issue a PLME-SET-TRX-STATE.request to ensure that the transceiver is off. | Figure 76 shows a MLME-RESET.request however there is no PLME-SETTRX-STATE.request to the PHY. Since the purpose of a reset it to return the entire stack to a known state it is recommended that the MAC issues a PLME-SET-TRX-STATE.request to return the PHY to a known state. | Update the figure (see section 7.1.9.1.3).
23 | Ian Marsden/Bhupender Virk | pbeecher@compxs.com | CompXs | IEEE P802.15-15-04-0093-00-004b | A | O | passive scan | The MAC should always ensure that the transceiver is idle before changing the phyCurrentChannel parameter since the PHY has no way of indicating busy. Figure 80 shows the issuing of a PLME-SET.request(phyCurrentChannel), without first issuing a PLME-SET-TRX-STATE.request to force the PHY to idle. This is essential since the PLME-SET.confirm has no way of indicating the PHY is part way through receiving a message. | The recommended practice is to always ensure the PHY is idle before attempting to issue a PLME-SET.request(phyCurrentChannel, NewChannel). If necessary the MAC should issue a PLME-SET-TRXSTATE.request(FORCE_TRX_OFF). | Add text to 7.7 introduction to say that additional primitives may be necessary depending on the particular implementation.
24 | Ian Marsden/Bhupender Virk | pbeecher@compxs.com | CompXs | IEEE P802.15-15-04-0093-00-004b | A | O | bit ordering in security | Section: 7.6.1.1 Bit Ordering | The phrase "The 16th bit in an octet string is indexed as bit 0 of octet 2 and represents the low-order bit of the second octet”, should read “The 16th bit in an octet string is indexed as bit 0 of octet 1 and represents the low-order bit of the second octet”. | accept solution
25 | Ian Marsden/Bhupender Virk | pbeecher@compxs.com | CompXs | IEEE P802.15-15-04-0093-00-004b | A | O | Security | Section: 7.6.1.4 CTR Encryption The use of the term ‘Integrity Code’ is confusing since it is not used in AES-CTR and should be clarified. | Add the sentence “Integrity code is not included if the security suite selected is AES-CTR.” Before the sentence beginning “A nonce is a time stamp…”. | accept solution (pending other changes to this section)
26 | Ian Marsden/Bhupender Virk | pbeecher@compxs.com | CompXs | IEEE P802.15-15-04-0093-00-004b | A | O | Section: 7.6.1.5 CBC-MAC Authentication | The phrase "...computed on a message that includes the length of the authenticated data at the beginning of the data themselves." is not clear whether the 'length' applies to the authentication (a) or message (m) component of the integrity code. The number of bytes of length value is not defined. | To be clarified the phrase could be written as: "...computed on a message that includes the authentication data at the beginning of the data itself.". | accept solution
27 | Ian Marsden/Bhupender Virk | pbeecher@compxs.com | CompXs | IEEE P802.15-15-04-0093-00-004b | A | O | Section: 7.6.1.5 CBC-MAC Authentication | The term ‘Authenticated’ applies to data which has been encrypted. So the Integrity code is actually generated from Authentication data not Authenticated data. | To avoid confusion and maintain consistency change ‘authenticated data’ to ‘authentication data’. | accept solution
28 | Ian Marsden/Bhupender Virk | pbeecher@compxs.com | CompXs | IEEE P802.15-15-04-0093-00-004b | A | O | Section: 7.6.3.1.3 CCM Nonce | Further clarification would be beneficial on the CCM Nonce. When generating the integrity code, the cipher block is used in CBC mode. This requires a 16-byte cipher key, and a block of 16 bytes, block B0, as the first block. More 16-byte blocks containing padded authentication and padded message bytes follow on. Block B0 is made up of the nonce as defined in this clause, plus 3 other bytes. The description of the nonce is woefully inadequate | the following sentences are proposed for clarity: "The first input block, B0, applied to the CBC encryption function consists of a flags octet, the nonce shown below, and two octets indicating the number of bytes in the message field, l(m). Block B0 forms a padded nonce.". | accept solution
29 | Ian Marsden/Bhupender Virk | pbeecher@compxs.com | CompXs | IEEE P802.15-15-04-0093-00-004b | A | O | Section: 7.6.1.6 CCM | Further clarification would be beneficial on the fact that a padded nonce is used in CCM. Block B0 applied to a block cipher in CBC mode is made up of 16 bytes. The basic nonce of 13 bytes is padded with a flags byte and two l(m) bytes. | To clarify this it is suggested that the phrase "... computed on a nonce followed by ...." should read " ... computed on a padded nonce followed by ....". | accept solution
30 | Ian Marsden/Bhupender Virk | pbeecher@compxs.com | CompXs | IEEE P802.15-15-04-0093-00-004b | X | O | Section: 7.6.3.3.1 Outgoing Frame Operations | Further clarification would be beneficial on what makes up the authentication data fields. A brief description of the contents of the authentication data field is provided, with no further details concerning byte locations. It would be useful to add a clause similar to 7.6.3.1.3, entitled “Authentication data”. | The clause should contain the following: In the AES-CCM security suite, the authentication data used for generating integrity code consists of bytes from the MAC frame. Figure xx specifies the order and length of the subfields of the authorization data. Figure xx should indicate the following: Octets 2 Frame control 1 Sequence number 2 Destination PAN ID 8 Destination address 2 Source PAN ID 8 Source address 4 Frame counter 1 Key Sequence counter FCS has not been included as it serves to provide a first level check on the quality of the received data. The only non-payload field in the MAC payload apart from the MAC header is the FCS field. It is assumed that the FCS enables a without-encryption validation check on the whole of the MAC frame and is the last field to be generated prior to transmission. As such, it should not be included in the authentication process. A further clarification should be made by changing the sentence "Use the MAC header and non-payload fields in the MAC payload as the authentication data, a ..." to read "Use the MAC header field in the MAC payload as the authentication data, a ...". | defer to security group
31 | Ian Marsden/Bhupender Virk | pbeecher@compxs.com | CompXs | IEEE P802.15-15-04-0093-00-004b | X | O | Section: 7.5.8.4.1 Processing outgoing Frames | The term ‘Integrity code’ is used here as a process, not as data. It would be beneficial to clarify that what is being described here is the process. | Change the phrase ".. ,the integrity code shall be applied to the MHR ..." to read ".. ,the integrity code process shall be applied to the MHR...".
32 | Ian Marsden/Bhupender Virk | pbeecher@compxs.com | CompXs | IEEE P802.15-15-04-0093-00-004b | X | O | Section: 7.6.1.8 PIB Security Material | The description here implies that the Key Sequence Counter is a fixed value. The key sequence counter in the MAC is set up with a value which is provided by a higher layer, it is not a fixed value. | To prevent confusion, the phrase ".. The key sequence counter is a counter that is fixed by the..." should be changed to ".. The key sequence counter is a counter whose value is determined by the...”.
33 | Ian Marsden/Bhupender Virk | pbeecher@compxs.com | CompXs | IEEE P802.15-15-04-0093-00-004b | X | O | Section: 7.6.1.8 PIB Security Material | The description here is not clear which messages get a copy of the Key Sequence Counter. The type of payload field in which the key sequence counter is inserted is not clearly stated. | The phrase "... MAC payload of the MAC frame." should be clarified as "... MAC payload of the transmitted MAC frame.".
34 | Ian Marsden/Bhupender Virk | pbeecher@compxs.com | CompXs | IEEE P802.15-15-04-0093-00-004b | X | O | Section: 7.6.2 AES-CTR security Suite | The description here is not clear what is meant by ‘Shared data’ | The term 'shared data' refers to the 8 bytes of Source Address. The phrase "... within the MAC payload using shared data, the ..." clarified as "... within the MAC payload using the Source address, the ...".
35 | Ian Marsden/Bhupender Virk | pbeecher@compxs.com | CompXs | IEEE P802.15-15-04-0093-00-004b | X | O | Coordinator realignment | Unless a device on a network has macRxOnIdle set it is extremely unlikely to receive Coordinator Realignment commands indicating that the coordinator is changing the channel or PANID. During normal operation devices on a network will only enable their receiver at the beginning of each superframe in order to receive the beacon. Messages transmitted at other times will not be received. Transmitting the realignment command at an arbitrary point in the superframe will not be received by the majority of devices. The change in PAN parameters will cause most devices to lose synchronization and indicate a BEACON_LOST to the next higher layer. This is undesirable since the default action of a network layer (MLME-SYNC.request) will fail, and each device can only rejoin the network through an Orphan Scan. | 1 possible solution is to substitute a beacon with the realignment message: It is recommended that when the next higher layer of a coordinator attempts to update the superframe specification through use of the MLME-START.request with the CoordRealignment bit set the command should be transmitted in place of the last beacon of the original configuration. This practice will maximize the probability of the devices on the PAN receiving the command successfully. It is also recommended that the coordinator maintains super frame timing throughout the procedure to minimize the chance of a SYNC-LOSS on the devices. | From Anaheim: Phil Beecher porposed a combined solution (see comment #63) that would handle comment 35, 59, and 60). From Portland: Can use frame pending bit in beacon to tell devices that the broadcast is following. Alternatively can pend the broadcast address in the beacon frame's pending address list. Then the behavior must be changed in the text so that no data request commands are issued.
36 | Ian Marsden/Bhupender Virk | pbeecher@compxs.com | CompXs | IEEE P802.15-15-04-0093-00-004b | A | O | PAN ID conflict resolution | The description does not explicitly state that the next higher layer is responsible for the Active Scan and selection of the new network parameters. | The text should be clarified as follows: “On the detection of a PAN identifier conflict, the next higher layer on the coordinator shall first perform an active scan and then, using the information from the scan, select a new PAN identifier.” The next higher layer will issue an MLME-START.request with the realignment parameter set. This will inform the devices on the network of the updated network parameters. | comment is appropriate, proposed solution should not contain "shall"
37 | Ian Marsden/Bhupender Virk | pbeecher@compxs.com | CompXs | IEEE P802.15-15-04-0093-00-004b | X | O | Active Scan | The fact that beacon enabled PANs ignore beacon request commands dictates that, unless long Active Scan durations are used, PANs with a large BeaconOrder are unlikely to be detected during the active scan. | Were every coordinator to issue an AdHoc beacon upon receipt of the Beacon Request command, as required from the coordinator of a beaconless network, scan times could be reduced and MLME-SCAN.confirm primitives would describe the channel activity more accurately. Option 1: Coordinators may issue an adhoc beacon on receipt of a beacon request command under CSMA. An AdHoc beacon is defined as a beacon with a SuperFrameOrder of 0x0F. All other beacon parameters including the BeaconOrder should be valid for the PAN. Option 1b: As option 1, except that only coordinators of a PAN where the BeaconOrder is greater than 5 will issue the AdHoc Beacon. Option 2: Coordinators may issue an adhoc beacon on receipt of a beacon request command under CSMA. And AdHoc beacon is defined as a beacon with a new “AdHoc beacon” flag set within the Superframe specification, which would be set in AdHoc beacons issued by a coordinator on receipt of a beacon request command. Option 2b: As option 2, except that only coordinators of a PAN where the BeaconOrder is greater than 5 will issue the AdHoc Beacon. | defer to MAC group
38 | Ian Marsden/Bhupender Virk | pbeecher@compxs.com | CompXs | IEEE P802.15-15-04-0093-00-004b | X | O | Promiscuous mode | The sentence “The MAC sublayer shall pass all frames received … directly to the upper layers” does not describe the format of the message sent up. | The recommended practice is that the entire PSDU is sent to the next higher layer through a MCPS-DATA.indication primitive, where the received PSDU is included as the MSDU parameter. In order to identify that this MCPS-DATA.indictaion primitive contains an un-filtered PSDU the DstAddrMode and SrcAddrMode fields are both set to 0x01 (No Address). The mpduLinkQuality field is valid. | defer to MAC group (is this a duplicate?)
39 | Ian Marsden/Bhupender Virk | pbeecher@compxs.com | CompXs | IEEE P802.15-15-04-0093-00-004b | X | O | MLME-GET.confirm | It is unclear how many bytes make up the PIBAttributeValue field in the case of an UNSUPPORTED_ATTRIBUTE. | It is proposed that in this case the field has zero length. | This is not a duplicate but is similar to #16 (one refers to MAC, the other to PHY).
40 | Ian Marsden/Bhupender Virk | pbeecher@compxs.com | CompXs | IEEE P802.15-15-04-0093-00-004b | X | O | Data request command | The text within section 7.3.2.1.1 describing the data request command frame “the source addressing mode sub field shall be set to 3 if the value of macShortAddress is equal to either 0xFFFE or 0xFFFF or set to 2 otherwise.” does not adequately describe all possible uses of this command. | The data request command may be generated in two ways: 1. When a MLME-POLL.request is received by the MAC. 2. When macAutoRequest is set to true and the MAC detects a message pending. This first case is detailed in the specification 7.3.2.1.1 where the value of macShortAddress determines the source addressing mode. Clarification is required for the second case, where the MAC should use the source addressing mode corresponding to that of the pended message.
41 | Ian Marsden/Bhupender Virk | pbeecher@compxs.com | CompXs | IEEE P802.15-15-04-0093-00-004b | X | O | disassociation notification | (The Disassociation Notification Command should be transmitted using the short address if one has been allocated to the destination device.) NB -superceded by proposal from Karsten Vangsgaard | (The text contained with section 7.3.1.3.1 is incomplete and should read “the destination addressing mode and source addressing mode sub fields of the frame control field shall both be set to 3 if the value of macShortAddress within the device to be disassociated is equal to either 0xFFFE or 0xFFFF or set to 2 otherwise.”.) NB -superceded by proposal from Karsten Vangsgaard | defer to MAC group
42 | Ian Marsden/Bhupender Virk | pbeecher@compxs.com | CompXs | IEEE P802.15-15-04-0093-00-004b | X | O | beacon generation in beacon enabled trees | There is a problem with 7.5.2.4 wrt beacon generation: The section states “All beacon frames shall be transmitted at the beginning of each superframe at an interval equal to aBaseSuperframeDuration*2n symbols, where n is the value of macBeaconOrder. The beacon frame shall be constructed as specified in 7.2.2.1.”. This means that a PAN coordinator and Device both beaconing will always trample each others beacons. | Possible solutions include: 1. Adhoc beacons 2. Devices transmit adhoc beacons using CSMA in the CAP. 3. Beacons are transmitted with a GTS 4. The device request a transmit GTS from the PAN coordinator and transmits a beacon which describes a superframe the Active period of which is contained entirely within the allocated GTS. 5. Beacons from child coordinators are transmitted following the beacon of the PAN coordinator (See Samsung proposal) 6. The device transmits its beacon immediately following the beacon of the PAN coordinator without CSMA. 7. The device transmits it own superframe base on its local clock.
43 |  |  |  | IEEE P802.15-15-04-0093-00-004b | X | O | intra-PAN subfield | In section “7.2.1.1.5 Intra-PAN subfield”: If this subfield is set to 1 and both destination and source addresses are present, the frame shall not contain the source PAN identifier field. And in section “7.5.6.1 Transmission”: If both destination and source addressing information is present, the MAC sublayer shall compare the destination and source PAN identifiers. If the PAN identifiers are identical, the intra-PAN subfield of the frame control field shall be set to 1, and the source PAN identifier shall be omitted from the transmitted frame. There is a conflict between the above and the octets description in the figures throughout section 7.3, if the intra-PAN subfield is set and the source PAN identifier is omitted. | The suggested solution is to use what specified in section 7.2.1.1.5 and 7.5.6.1, thus use the intra-PAN subfield and omit the source PAN identifier if destination and source PAN identifiers are the same. | defer to MAC group
44 |  |  |  | IEEE P802.15-15-04-0093-00-004b | X | O | Security | It has been mentioned that LSB and MSB are not the same in section 7.6 and in Annex B. The bits in section 7.6 are sent over the air in the opposite direction of the bits in the rest of the spec. This needs more investigation. |  | defer to Security Group.
45 |  |  |  | IEEE P802.15-15-04-0093-00-004b | X | O | CCM* | ZigBee has chosen to use CCM* instead of CCM. Whether the identifier corresponds to similar security suite needs to be clarified.
46 | Bernd Grohmann | Bernd.Grohmann@Danfoss.com | Danfoss | IEEE P802.15-15-04-0093-00-004b | X | O | FFD and GTS |  | GTS is no longer mandatory for a FFD. | defer to MAC group for a decision. Pay attention to implications for different definitions of "FFD" devices.
47 | Jon Adams | jta@freescale.com | FreeScale | IEEE P802.15-15-04-0093-00-004b | X | O | non-beacon enabled PAN support | The code for tracking beacons is no longer necessary in devices that only support non-beacon-enabled networks. |  | defer to MAC group for decision.
48 |  |  |  | IEEE P802.15-15-04-0093-00-004b | X | O | macRxOnWhenIdle | The MAC PIB attribute macRxOnWhenIdle shall be set to TRUE on a nonbeacon-enabled network when the MLME-START.request primitive is called in order to initiate a PAN, if the coordinator wants to have its receiver turned on. This clarification is supported by section ”7.5.1.1 Superframe structure”: If BO = 15, … macRxOnWhenIdle shall define whether the receiver is enabled during periods of transceiver inactivity. |  | not clear what the problem is. Anyone in MAC group have comments?
49 | Phil Beecher | pbeecher@compxs.com | CompXs | To be presented | X | O | Disassociate Notification | Currently a disassociate notification message from a coordinator is pended for a device using its extended address. There is no convenient way for a device with an assigned short address to request this message. |  | part of larger disassociation discussion. Defer to MAC group.
50 | Phil Beecher | pbeecher@compxs.com | CompXs | To be presented | X | O | Orphan Procedure | Orphan procedure in 802.15.4 does not work on a beaconed network when there is an inactive period between the period (GTS, BLE, Inactive). The coordinator/router operating with beacons will have an inactive period (assuming conditions in header) where its receiver is not on. The orphaning device will not know the timing of the beacon frame and therefore may be issuing orphan scans in the inactive period.When performing an orphan scan, you are required to ignore all frames except coordinator realignment, therefore you will not sync to a beacon. |  | defer to MAC group
51 | Phil Beecher | pbeecher@compxs.com | CompXs | To be presented | X | O | Beacons in Tree mode | Problem with multiple coordinators in beacon enabled network (identified elsewhere) | Same issue as comment #6. | See also the solutions proposed by comment #6.
52 | Phil Beecher | pbeecher@compxs.com | CompXs | To be presented | X | O | Beacon Payload | The IEEE 802.15.4 spec does not require the return of the beacon payload prior to association of the device. For ZigBee, the scan results must return the beacon payload to permit the device to choose the coordinator or router to associate to. Comments: Clarification sought- If during a scan, a beacon is received with a beacon payload, MLME-Beacon-notify.indication shall be generated. (This may be in 4b comment already) | clarify text. | clarify text.
53 | Phil Beecher | pbeecher@compxs.com | CompXs | To be presented | X | O | ACK alignment | Clock drift and computation of back-off slots and slot boundaries- Is Acknowledgement aligned on previous beacon, or aligned to previous incoming packet? Specification requires that the transmission shall happen on “back-off” slot boundary: as computed from coordinator or based on re-computation of the coordinator clock based on receipt of the end device packet? |  | defer to MAC group
54 | Phil Beecher | pbeecher@compxs.com | CompXs | To be presented | X | O | Encryption of beacons | Problem with beacon encryption. This is because slave is required to have same key for Broadcast and Unicast. There are two places in the specification where this feature is described inconsistently. Security information location within the frame is not clearly explained. No examples given in the specification |  | need more info from Phil B.
55 | Phil Beecher | pbeecher@compxs.com | CompXs | To be presented | X | O | Problem with association on beacon-enabled PAN | Clarify that the beacon order must be set in the MAC PIB prior to association. Fig. 78 Association MSC must be updated to reflect this |  | defer to MAC group
56 | Phil Beecher | pbeecher@compxs.com | CompXs | To be presented | X | O | Retransmission of pended messages | Shall the MAC coordinator retransmit indirect messages? What shall the behavior be when the transmission fails (ref. 7.5.6.3, 7.5.6.5, 7.1.3.3.3)? No ACK? CSMA failure? Automatically repend? (Implications on association expected) Shall the behavior for data packets and MAC command frames be the same? |  | defer to MAC group
57 | Phil Beecher | pbeecher@compxs.com | CompXs | To be presented | X | O | data request to PAN coordinator | MAC layer cannot know in the general case whether the packet is targeted to a PAN coordinator or a coordinator. | For data requests, specification should be updated to replace “shall” with "may" from section 7.3.2.1.1 relating to presence of source address for packets targeted to the PAN coordinator. | accept solution (pending discussion by MAC group)
58 | Hans van Leeuwen | h.vanLeeuwen@sts.nl | STS | To be presented | A | O | Wrong ETSI regulation | In table F11, 30dBm spurious is mentioned for ETSI this must be -36dBm ERP/100kHz | See comment | accept solution
59 | Robert Poor | robert.poor@ember.com | Ember | 04-0159 | X | O | Realigment | The current specification offers no mechanism to guarantee that a child node will stay awake in order to receive a coordinator realignment command. | Include a mechanism in the beacon to tell children to stay awake so they can receive a broadcast or realignment message in the subsequent CAP. An address of 0xffff (broadcast) in the indirect address field can be used to indicate this. Note: A child node, observing a broadcast address in the indirect address field, will not respond with a data request command (c.f. section 7.5.6.3). Other "stay awake" methods are possible (c.f. 7.1.1.1). | Phil Beecher porposed a compibed solution (see comment #63) that would handle comment 35, 59, and 60)
60 | Robert Poor | robert.poor@ember.com | Ember | 04-0159 | X | O | Support of Broadcasts | The current specification offers no means to broadcast messages from higher layers. In a beacon-enabled network, the only way a coordinator can communicate with a child node is by indirect message transfer (by placing a short address in the Address List Field of the beacon (c.f. 7.2.2.1.6)). The specification specifically forbids placing a broadcast address in the Address List field (c.f. 7.2.2.1.7) | Include a mechanism in the beacon to tell children to stay awake so they can receive a broadcast or realignment message in the subsequent CAP. An address of 0xffff (broadcast) in the indirect address field can be used to indicate this. Note: A child node, observing a broadcast address in the indirect address field, will not respond with a data request command (c.f. section 7.5.6.3).Other "stay awake" methods are possible (c.f. 7.1.1.1). | Phil Beecher porposed a compibed solution (see comment #63) that would handle comment 35, 59, and 60)
61 | Robert Poor | robert.poor@ember.com | Ember | To be presented | X | O | Can I send a beacon if my macShortAddress is 0xfffe? | *7.5.2.4 Beacon generation, MLME-START.request* Page 148 line 25: A device shall only be permitted to transmit beacon frames if macShortAddress is not equal to 0xffff. Page 148 line 31: The address used in the source address field of the beacon frame shall contain the value of aExtendedAddress if macShortAddress is equal to 0xfffe or macShortAddress otherwise. This seems to be in conflict with: *7.1.14.1 MLME-START.request* Page 99 line 45: If this primitive is received when macShortAddress is set to 0xfffe or 0xffff, the MLME will issue the MLME-START.confirm primitive with a status of NO_SHORT_ADDRESS. It seems like the NO_SHORT_ADDRESS error should only be issued when macShortAddress is set to 0xffff. | Clarification or correction to 7.1.14.1 or 7.5.2.4 is required. | verify that this was corrected between d18 and the published …-2003 spec.
62 | Liang Li |  | Helicomm | 04-0248 | X | O | MAC control of PHY | In a non-beaconed enabled system, is the system required to respond to frames received during a backoff period outside of CCA period? | Battery powered nodes and lines powered nodes may want to treat this differently. May require an interface to control this behavior. Watch out for race conditions if two nodes ignore received frames during backoff - it could get into a permanent loop. | defer to MAC group
63 | Phil Beecher | pbeecher@compxs.com | CompXs | Reflector e-mail | X | O | MAC | Solution to comment #35, 59, and 60 | I would like propose an alternative to pending the broadcast address in the beacon: I propose that the coordinator sets the frame pending bit in the beacon if it wishes to send broadcast data. If a device receives a beacon with the frame pending bit set it will keep its receiver enabled for ??? symbols following the beacon (or post beacon delay - see comment 6!) The coordinator will send its broadcast packet immendiately after the beacon(or post beacon delay). If it has more than 1 broadcast message, it will set the Frame pending bit in all but the last message. What about CCA though? | defer to MAC group
64 | Bernd Grohmann |  | Danfoss | E-mail | X | O | PHY | EU duty cycle limitation provides too strong limitation in transactions/hr. Extension of 868 MHz to allow halfrate in all relevant countries will take several years. What we (OEMs) need is a sub-1GHz, no-interference-with-WLAN+BT, immediately-permitted-in-Europe, HIGHLY MP fading robust, low-power PHY that gives us more than 200 kBit/s (10.000 packets/hr. in 1% duty cycle limited band). | Invite styles of reuse of the 2,4 Ghz 802.15.4 technology that go beyond a "simple halfrate proposal". Avoid jumping to apparantly "simple" solutions that do not solve regulatory problems for extended "interim" periods in Europe and other geographies. Keep the TG4b PAR as it is today. | continue discussions.
65 | Robert Poor | robert.poor@ember.com | Ember | E-mail | X | O | MAC | Timing and synchronization primitives would be useful. | Write a proposal for same. | accept solution
66 | Øyvind Janbu | o.janbu@chipcon.com | Chipcon |  | X | O | Timing of acknowledge frames | The timing requirements for acknowledge frames are different in beacon and non-beacon networks. In a non-beacon netowrk the acknowledge frame is transmitted 12 symbol periods after the received frame, where a beacon network requires the acknowledge frame to be transmitted on a backoff-slot boundary (i.e. between 12 and 32 symbol periods after the received frame). When including clock inaccuracy between communicating nodes, it does not make sense to require transmission of acknowledge frames on a backoff-slot boundary in a beacon network | Allow acknowledge frames to be transmitted 12 symbol periods after the received frame in a beacon-network, making it equal to a non-beacon network.
67 | Øyvind Janbu | o.janbu@chipcon.com | Chipcon |  | X | O | PAN identifier conflict | A quote from section 7.5.2.2.1: "A device shall conclude that a PAN identifier conflict is present if the following applies: — A beacon frame is received by the device with the PAN coordinator subfield set to 1, the PAN identifier equal to macPANId, and an address that is not equal to both macCoordShortAddress and macCoordExtendedAddress." Say that a coordinator B is associated with the PAN coordinator A. A device C is associated with the coordinator B. The device C hears a beacon (e.g. caused by a beacon request) from the PAN coordinator A, and therefore reports a false PAN id conflict. The assumption made in section 7.5.2.2.1 is that macCoordShortAddress and macCoordExtendedAddress are the addresses of the PAN coordinator, but this is only true if the device is associated with the PAN coordinator. | Include a requirement that the device shall be associated with the PAN coordinator to generate the PAN Id conflict. Also include a way for the MAC to know that it is actually associated with the PAN coordinator (and not only with a coordinator).
68 | Øyvind Janbu | o.janbu@chipcon.com | Chipcon |  | X | O | Coordinator | Quote from page 5, point 3.8: "3.8 coordinator: An full-function device (FFD) that is configured to provide synchronization services through the transmission of beacons." This indicates that a coordinator is always providing synchronization through beacons, which is not the case for a non-beacon network coordinator. | Change the text to not include anything about beacons, and to look more similar to the description of a PAN coordinator in point 3.25
69 | Øyvind Janbu | o.janbu@chipcon.com | Chipcon |  | X | O | Multi-hop Beacon Enabled Networks | There are comments within IEEE 802.15.4b today which proposes that the higher layer can define the time between incoming and transmitted beacons. Some of these comments propose a resolution in symbols for this timing. This would complicate any implementation because all other transmit timing is with a backoff-slot resolution. | If timing between incoming and transmitted beacons can be defined by higher layers, use backoff-slot resolution on this timing. Also require that the superframes are non-overlapping, i.e. that superframeorder and beaconorder must be different and that the two superframes must not overlap.
70 | Rob Poor | rpoor@ieee.org | Ember | # 0363-02 | R | O | Protocol Identifier | There is no way to identify which protocol stack is running over 15.4. | Reserve first byte of MAC payload for this purpose (doc #0363-02). | Leave this for higher layer protocols to define.
71 | Rob Poor | rpoor@ieee.org | Ember | # 0363-02 | A | O | Turnaround Time | Does turnaround time begin at the slot boundary or should the turnaround occur before the slot boundary such that the preamble begins on the slot boundary? | (doc #0363-02) | Preamble should begin on the slot boundary for all transmissions.
72 | Rob Poor | rpoor@ieee.org | Ember | # 0363-02 | A | O | CCA | 6.7.9 Is CCA using averaging or peak detection? | (doc #0363-02) | Doesn't matter which detection is used as long as it is done consistently and corresponds to signal that is within 10dB of the specified sensitivity. Paul G to supply wording.
73 | Rob Poor | rpoor@ieee.org | Ember | # 0363-02 | A | O | CCA | CCA Mode 3 is essentaily no better than mode 2. Add a mode allowing for carrier sense OR energy above threshold. | (doc #0363-02) | Clarify the text for the CCA modes to state that mode 3 does not specify a logical AND but a grammatical and (logical OR). It is intended that both are running in parallel and may be evaluated independently, and if either one is true the result may be BUSY. Include wording that an implementation can use any combination of the 2. Paul G to supply wording.
74 | Rob Poor | rpoor@ieee.org | Ember | # 0363-02 | X | O | Interframe spacing | Interframe spacing does not work unless all the consecutive packets are coming from the same source. (slide 7) | (doc #0363-02) | Agreed this is the case. This is already known. Can commenter submit a suggestion?
75 | Rob Poor | rpoor@ieee.org | Ember | # 0363-02 | X | O | CSMA | Packets cannot be received during CCA (as part of CSMA algorithm). (slide 8) | (doc #0363-02) | This issue was raised during the drafting process. The decision was made for simplicity reasons.
76 | Rob Poor | rpoor@ieee.org | Ember | # 0363-02 | A | O | Orphan Procedure | 7.5.2.1.4 Second paragraph says is a coordinator realignment command is received in time, the device shall disable its receiver. Should this be manditory? | Device should return to the state as specified by macRxOnWhenIdle. (doc #0363-02) | A proposed solution is to reword the sentence stating that after receipt of the coordinator realignment command frame, the device shall go back to the state as defined by the macRxOnWhenIdle PIB parameter.
77 | Rob Poor | rpoor@ieee.org | Ember | # 0363-02 | R | O | Retransmissions | 7.5.6.5 Should retransmissions be sent using CSMA? Text is ambiguous. | (doc #0363-02) | Group thinks it is clear that CSMA is used for retransmission. Text says "…repeat the process of transmitting the data…", and the process includes CSMA.
78 | Rob Poor | rpoor@ieee.org | Ember | # 0363-02 | R | O | Retransmissions | Also ambiguous if a retransmission should occur due to a complete CSMA failure. The description leans towards not re-attempting transmission in this case. This seems somewhat reasonable, but should be clarified. | (doc #0363-02) | Group thinks the current text is clear.
79 | Rob Poor | rpoor@ieee.org | Ember | # 0363-02 | X | O | CSMA exceeding CAP | In Section 7.5.1.3 describing the CSMA algorithm, it says that for a slotted CSMA-CA system the MAC shall ensure that after the random backoff the entire transaction can be transmitted by the end of the CAP. If the backoff fits within the current CAP the MAC sublayer should "apply its backoff delay" and then evaluate whether or not it can complete the transmission within the current CAP. If not, it should wait until the start of the next CAP and then 'repeat the evaluation'. From context it appears that 'the evaluation' is the check to see if the message will fit within the new CAP. This procedure has the effect of synchronizing the CCA checks of all messages whose backoff falls too late in the CAP for the message to be transmitted. In effect the backoff periods at the end of the CAP get collapsed into the single backoff period at the beginning of the next CAP. The number of collapsed periods depends on the length of the messages being sent. | (doc #0363-02) | MAC team to review text. One suggestion is to perform evaluation BEFORE beginning count down (pause if it isn't possible to fit backoff, CCAs, etc.).
80 | Rob Poor | rpoor@ieee.org | Ember | # 0363-02 | R | O | Synchronous ACKs | It may be desirable to maintain synchronization while switching between transmitting and receiving. In situations of weak links, many messages are dropped due to failure to synchronize. | It might help if the 15.4 fast ack could be sent without having to resynchronize at the bit level. (doc #0363-02) | Decision is that this is implementation specific and can be done today. It should not be part of the standard.
81 | Rob Poor | rpoor@ieee.org | Ember | # 0363-02 | X | O | PAN ID conflict | If you associate with someone who isn't the PAN coordinator and then hear a beacon from the PAN coordinator, should that count as a PAN ID conflict? In 7.5.2.2 PAN Identifier conflict resolution Page 147 line 45: A device shall conclude that a PAN identifier conflict is present if the following applies: - A beacon frame is received by the device with the PAN coordinator subfield set to 1, the PAN identifier equal to macPANId and an address which is not equal to macCoordShortAddress. If the device then hears a beacon from the PAN coordinator, this would count as a PAN ID conflict. This seems wrong. | (doc #0363-02) | MAC team to investigate problem with 7.5.2.2.1 text
82 | Rob Poor | rpoor@ieee.org | Ember | # 0363-02 | X | O | Extracting pending data from a coordinator | 7.5.6.3 Once successfully polled, the pending data frame can be transmitted to the node in two ways: 1) without CSMA if certain timing conditions can be met, or 2) with CSMA if they cannot be. However, the requesting device only waits for aMaxFrameResponseTime (1180) symbols before giving up and deciding there is no pending data. 1180 symbols is 59 backoff slots, which can be exceeded by the CSMA algorithm on a busy network. At worst could be exceeded with 3 CSMA failures, but on average would take 5 CSMA failures, which is more than the default number of attempts. (Note that this has been observed happening.) Presumably the spec could also state that in the case of using CSMA the transmission is given higher priority than anything else currently sitting in the transmit queue. Probably even overtaking a transmission currently in the process of CSMA. | (doc #0363-02) | Group agreed that this can happen. Suggest to leave it to the higher layer. Alternatively commenter should present solution and MAC group will review.
83 | Rob Poor | rpoor@ieee.org | Ember | # 0363-02 | X | O | Extracting pending data from a coordinator | 7.5.6.3/7.2.2.3 The spec is ambiguous about whether the frame pending subfield should be set in response only do data request messages, or if it should be set whenever any messages from a device the coordinator has pending data need an ack. 7.2.2.3 states it should be set according to whether there is "more" data pending for the recipient. The use of "more" is unclear.. perhaps the word should not be there? 7.5.6.3 is the only other section which mentions the use of the frame pending subfield, and clearly lays out how it is supposed to be set in response to the data request, but does not help to clarify if it should be set in response to other messages as well. It is also not clear if the frame pending subfield should be set when a message is sent to a device normally, but there is also something waiting to be transmitted indirectly for that same device. It was probably not envisioned that this should occur, but nothing in 15.4 itself prevents this situation from arising. | (doc #0363-02) | Defer to MAC group.
84 | Rob Poor | rpoor@ieee.org | Ember | # 0363-02 | X | O | Active scan | 7.5.2.1.2 A 15.4 star network is only likely to get a single response to an active scan on a given channel (or at least a very small number of responses if there are a few neighboring star networks). Zigbee relies on actives scans for building up networks where there may be a large number of responders. In this case, when on a non-beacon enabled network the scan performs very poorly. In this situation, all the devices receive the beacon request message at the same time, in effect synchronizing them. The beacon that is sent in response is sent with CSMA, but the initial backoff allows for only one of 8 possible choices of when to send the beacon. Since the responders are synchronized by the reception of the original message CSMA doesn't work well. With only 8 choices, it is quite likely that many of them will choice the same initial backoff, see that CCA is clear, and then begin transmitting at the same time. | Additional variability in the timing of the response is required. (doc #0363-02 | Defer to MAC group.
85 | Liang Li |  | Helicomm | # 0366-00 | X | O | CSMA | The MAC layer should read the CCA status during the backoff period. When the result is BUSY, it should pause the backoff and resume when the result is IDLE. When MAC receive the data during the backoff period, it should process this frame and send ACK (or wait for an ACK period) if necessary. The CCA value should be valid when the Rx has been on for at least 8 symbols. Add the CCA status to PHY PIB. The PLME-CCA primitives may be not necessary. | Allow backoff countdown to only occur while the channel is idle. This is like 802.11. (#0366-00) | Defer to MAC + PHY team. Is this within the PAR?
86 | Liang Li |  | Helicomm | # 0366-00 | X | O | Multicasting in star networks | Divide the nodes into groups. According to the demand, the MAC of coordinator can change the length and the period of the superframe freely. Each superframe belongs to one or some specifically groups. Only the nodes in these groups have the priority to access the medium. The BEACON frame should announce which groups the following superframe belongs to. If one group has only one node. This node can start the transmission directly after the BEACON (set BE to zero). The protocol becomes a polling protocol. | Add a second active portion to the superframe structure for multicast. The coordinator will use the beacon frame to broadcast the start time of this new active portion. Nodes that are part of the multicast group will set their Rx on to hear the new active portion. | Defer to MAC team.
87 | H. Shao | shao@merl.com | Mitsubishi Electric | # 0313-01 | X | O | Time synchronization | See #0313-01 for a presentation + suggested solutions for implementing time synchronization. |  | Defer to MAC + PHY teams.
88 | H. Shao | shao@merl.com | Mitsubishi Electric | # 0313-01 | X | O | Max packet size | Max packet size is too large for superframe in low band PHY. | Solution 1: Decrease the maximum packet size for 915 and 868 Mhz. Solution 2: maxSuperframeOrder and macBeaconOrder begins from 1 instead of 0. (# 0313-01) | Suggested to add feature to compare frame length to CAP size and return error msg. (FRAME_TOO_LONG). Defer to MAC team.
89 | H. Shao | shao@merl.com | Mitsubishi Electric | # 0313-01 | X | O | Multiple superframe sizes | P.100, 7.1.14.1 MLME-START.request and P. 148 7.5.2.4 Beacon generation, both PAN coordinators and coordinators can specify the Beacon order and superframe order. 802.15.4-2003 didn’t specify all coordinators within the same beacon-enabled WPAN should use the same superframe size. If use different superframe sizes, collisions between data and beacon frames may happen. | Solution1: Specify same superframe size for all coordinators in the same WPAN by the PAN coordinator. Solution 2: Either distinguish priorities of data and beacon transmissions. (# 0313-01). | Based on email from Shao, recommend to use solution 1.
90 | H. Shao | shao@merl.com | Mitsubishi Electric | # 0313-01 | X | O | Incorrect figure 76 | According to page. 148, 7.5.2.3 Starting a PAN requires to perform Active Scan. Page. 180, Figure 76 should add Active Scan after the Energy detection SCAN but before selecting PANId, shortAddress, and LogicalChannel | (# 0313-01) | MAC team to review figure.
91 | H. Shao | shao@merl.com | Mitsubishi Electric | # 0313-01 | X | O | Prioritize data and command frames | Suggest to set different priorities for command, data and maybe ad-hoc beacon frames. | Solution1: Set different back off contention window sizes for different priorities packets. Solution2: Add some period of delay before back off, and different priorities packet will choose different delay time. (# 0313-01) | From Portland minutes: Shao to present more evidence where there is a problem that would require priority services to solve and present the results to the MAC sub-group. The MAC sub-group will not consider this comment before a presentation is made.
92 | H. Shao | shao@merl.com | Mitsubishi Electric | # 0313-01 | X | O | Duplicate MLME-ASSOCIATE.response | More than one MLME-ASSOCIATE.response primitive may be received by the device if the original ACK is lost (p. 71, Fig. 25). | When a device receives duplicated ASSOCIATE.response, it checks whether it’s the same as the local configuration. If they are not matched, the device sends back ACK to the coordinator that sent this ASSOCIATE.response. Otherwise, it discards this ASSOCIATE.response. (# 0313-01) | MAC will ignore the second primitive.
93 | H. Shao | shao@merl.com | Mitsubishi Electric | # 0313-01 | X | O | Direct and indirect beacon conflict | Direct beacon conflict: Multiple coordinators within the same POS may encounter beacon conflict if they use the same channel. Indirect beacon conflict: Multiple coordinators cannot hear to each other directly but their POSes overlap, beacon conflict may happen at devices within the overlapped area. Direct and indirect beacon conflict can happen within the same WPAN or between different WPANs. | Solution 1: Reactive solution a) Set beacon period in the superframe. Beacon period can hold one or multiple beacons. b) During the scanning stage, the coordinator will choose a beacon transmission time (slot) not occupied by its neighboring coordinators within its POS. c) The coordinator doesn’t transmit beacons immediately. Instead, it senses the channel during the first one or several beacon transmission durations. If the channel is idle, it will start to send beacons regularly. Otherwise, it will re-choose its beacon transmission time. d) Same as d) in Proactive solution. Solution 2: Proactive solution a) Set beacon period in the superframe. Beacon period can hold one or multiple beacons. b) During the scanning stage, a device sends out a beacon request command. On receiving a beacon request command, a. A coordinator will put its parent coordinator’s beacon time information in its beacon frame’s payload. b. An end-device will reply with a beacon time notification command to report its parent coordinator’s beacon time information. c) If the device wants to be a coordinator, it will choose a beacon transmission time (slot) not conflicting with other coordinators. d) A device may become an orphan due to beacon conflict. After receiving an orphan notification command, coordinators reply with either coordinator realignment command or beacon time notification command. If beacon time conflict is found, the device will send out a beacon conflict notification command to notify coordinators to adjust their beacon transmission time.
94 | H. Shao | shao@merl.com | Mitsubishi Electric | # 0313-01 | X | O | Time offset for big superframe | When beacon order is high, the slot boundary calculation might be inaccurate at the end of the superframe due to clock offset. | Clarify that in beacon-enabled network with big beacon order, time synchronization should be used within a superframe.
95 | Phil Beecher | pbeecher@compxs.com | CompXs |  | X | O | macTransactionPersistenceTime | macTransactionPersistenceTime is defined in terms of superframe periods. This is not useful for beaconless networks, since they don't have the concept of superframes. Redefine in such a way that it is useful to beaconless networks.
96 | Bourgeois | m.bourgeois@motorola.com | Motorola |  | X | O | Inactive portion of superframe | In 7.5.1.1, the following sentence is very star centric (its OK if only one device in the PAN has a superframe structure): "The coordinator shall only interact with its PAN during the active portion of the superframe and so may enter a low power (sleep) mode during the inactive portion." In a peer-to-peer beaconing network, each device can have its own superframe structure. A device may need to communicate during the inactive portion in order to reach another device during its active portion. The original intent of this sentence was to allow devices to sleep in order to conserve power. It was not intended to be restrictive. | Change the sentence to read: "The coordinator may enter a low power (sleep) mode during the inactive portion."
97 | Bourgeois | m.bourgeois@motorola.com | Motorola |  | X | O | Orphan procedure | Add an MSC illustrating the orphan procedure.
98 | Bourgeois | m.bourgeois@motorola.com | Motorola |  | X | O | GTS | In 7.5.7.6, the PAN coordinator assumes a receive GTS is no longer active if it has not received an ACK for a defined time period. How does the PAN coordinator make this decision if the GTS transmission does not require an ACK?
99 | Bourgeois | m.bourgeois@motorola.com | Motorola |  | X | O | Active / passive scans | If beacon frames carrying payloads are received during an active or passive scan, the MAC will interrupt the higher layer for each incoming beacon using the MLME-BEACON-NOTIFY.indication. Duplicate information in the form of PAN descriptors will then be sent to the higher layer via the MLME-SCAN.confirm primitive at the conclusion of the scan procedure (this comment was originally submitted by Eaton in TG4 in Nov 2003). | Modify the behavior of the MLME-SCAN.confirm primitive in the following way: If macAutoRequest is set to FALSE, issue the MLME-BEACON-NOTIFY.indication for every received beacon, but use the MLME-SCAN.confirm primitive to simply signal the completion of the scan procedure. That is, when the scan is complete, the MLME-SCAN.confirm will contain an empty PANDescriptor list. If the macAutoRequest is set to TRUE, then things happen as currently specified [the MLME-BEACON-NOTIFY indication will be sent each time a beacon is received with a beacon payload, and the MLME-SCAN.confirm will be sent at the end of the scan procedure containing a complete (possibly redundant) PANDescriptor list].
C2
C1
Beacon
C1
C2
D1