## Cover
IEEE P802.15
Wireless Personal Area Networks
Project: | IEEE P802.15 Working Group for Wireless Personal Area Networks (WPANs)
Submission Title: | [-802.15.4b Revision Comments Database rev5]
Date Submitted: | [11 May, 2004]
Source: | [Jose Gutierrez] Company [Eaton Corporation]
Address: | [4201 North 27th Street, Milwaukee, Wisconsin, 53216, USA]
Voice: | [414-449-6525], FAX: [414-449-6570], E-Mail:[josegutierrez@eaton.com]
Re: | Individual presentations from Orlando meeting
Abstract: | [Summary of IEEE 802.15.4 comments]
Purpose: | [Aid for discussions]
Notice: | This document has been prepared to assist the IEEE P802.15. It is offered as a basis for discussion and is not binding on the contributing individual(s) or organization(s). The material in this document is subject to change in form and content after further study. The contributor(s) reserve(s) the right to add, amend or withdraw material contained herein.
Release: | The contributor acknowledges and accepts that this contribution becomes the property of IEEE and may be made publicly available by P802.15.

## Overal
# | Commenter | e-mail | Company | Proposal Doc. Number | Volunteer | Clause | Page | Line No. | Comment Topic | Comment | Proposed Solution | Proposed Action | A/R/W | O/C
1 | Myung Lee Jianliang Zheng Yong Liu | mj999.lee@partner.samsung.com | Samsung | 15-04-0101-00-004b | Liu |  |  |  | Repeated collisions | CSMA-CA does not work in the case of hidden terminals. A large backoff period can help alleviate the problem. The backoff period in IEEE 802.15.4 is too small, and we observed repeated collisions. In current 802.15.4 backoff_period = aUnitBackoffPeriod × (2^BE – 1) where aUnitBackoffPeriod = 20 symbols BE = 2 to 5 for beacon enabled mode, or 3 to 5 for non-beacon enabled mode. So the maximum backoff period is max_backoff_period = 620 symbols = 310 bytes for 2.4 GHz band, or 77.5 bytes for 868/915 MHz bands. In case of hidden terminal problems, CSMA-CA will sense the channel as being idle. So only BE = 2 (in beacon enabled mode) or 3 (in non-beacon enabled mode) is used, which is much smaller than the above max_backoff_period. | Relate BE to the retransmission status. Let txRetry denote the number of retransmissions for a certain frame, then set BE according to the following: for beacon enabled mode BE = (2 + txRetry) to (5 + txRetry) for non-beacon enabled mode BE = (3 + txRetry) to (5 + txRetry) | Tying BE to the number of retries does not have any meaning for the case when an ACK is not used. So instead, increase the value of macMinBE from 3 to macMaxBE. In addition, change aMaxFrameRetries to a PIB variable called macMaxFrameRetries (range 0-7; default = 3) and change aMaxBE to a PIB variable called macMaxBE (range 3-8; default = 5). | A | C
2 | Myung Lee Jianliang Zheng Yong Liu | mj999.lee@partner.samsung.com | Samsung | 15-04-0101-00-004b | Liu |  |  |  | Transactions Not Atomic | Denote t_ack as the time interval between the reception of a frame and the transmission of the corresponding ACK (when ACK required), then for non-beacon enabled mode t_ack = 12 symbols CSMA/CA requires 1 CCA = 8 symbols for beacon enabled mode 12 symbols ≤ t_ack ≤ 32 symbols CSMA/CA requires 2 CCAs = 16 symbols So another transmission can happen between the transmissions of a frame and its acknowledgment (ACK). Here we focus on atomic problems caused by CCA and IFS, though hidden terminal problems can also lead to atomic problems. | Increase CCA duration so that it is larger than t_ack. Specifically, let CCA = 13 symbols. This will solve the problem in non-beacon enabled mode. For beacon enabled mode, we need to perform two CCAs. One solution is: CCA (13 sym) + delay (7 sym) + CCA (13 sym) = 33 sym > t_ack |  | W | C
3 | Myung Lee Jianliang Zheng Yong Liu | mj999.lee@partner.samsung.com | Samsung | 15-04-0101-00-004b |  |  |  |  | macRxOnWhenIdle = ? | The default value of mpib.macRxOnWhenIdle is false. It does not make sense for non-beacon enabled mode. | Set the default value to TRUE for non-beacon enabled mode. | Since this is a variable, the higher layer can change it at any time, and it is not necessary to change the default value. The group agreed that 15.4b should change as few things as possible (see conference call minutes for Aug 23, 2004). | R | C
4 | Myung Lee Jianliang Zheng Yong Liu | mj999.lee@partner.samsung.com | Samsung | 15-04-0101-00-004b | Brown |  |  |  | Ambiguity of Primitive MLME-COMM-STATUS.indication | This primitive is used to indicate the status of certain communications. For example, notify SSCS by MAC of the results from carrying out MLME-ASSOCIATE.response MLME-ORPHAN.response No specific parameters are included in MLME-COMM-STATUS.indication to indicate it corresponds to which of the above primitives. | Use different primitives to return results from MLME-ASSOCIATE.response MLME-ORPHAN.response Or include another parameter in MLME-COMM-STATUS.indication to indicate it is originated by which of the primitives. | Add a sentence at the end of the second paragraph in 7.5.5 saying, "The MLME-COMM-STATUS.indication primitive can be related to its corresponding response primitive by examining the destination address field." | A | C
5 | Myung Lee Jianliang Zheng Yong Liu | mj999.lee@partner.samsung.com | Samsung | 15-04-0101-00-004b | Liu |  |  |  | Batch Data Transmissions | When a coordinator has multiple data packets for a device, the device needs to send data requests to poll all these packets one by one, which is not very efficient. | A more efficient way is to embed the data request information in the ACK of the previous packet. The repeated data requests and their ACKs can be omitted. | Defer to the MAC group. Note: The design philosophy of 802.15.4 favors a simple MAC parser over efficiency in bulk data transfer. This was a conscious design decision in the original implementation. | W | C
6 | Myung Lee Jianliang Zheng Yong Liu | mj999.lee@partner.samsung.com | Samsung | 15-04-0101-00-004b | Shao |  |  |  | Support of Multi-hop Beacon Enabled Networks | (1) Beacon transmissions do not follow CSMA-CA. (2) Beacons are very important to network operations. (3) Current standard does not provide any mechanism at the MAC layer to avoid beacon collisions as well as collisions between beacons and data packets. (4) In a multi-hop beacon enabled network, each node has to prevent its beacons and data packets from destroying the beacons from all its neighbors. | Solution 1 Modify the CSMA-CA as follows: A node shall begin to transmit a frame only if all the following conditions are satisfied: -- The channel is sensed as being idle; -- The transaction can be finished before the end of the current CAP corresponding to its beaconing parent or the end of the superframe corresponding to any of its beaconing children, whichever arrives first. -- If required, beaconing sibling nodes should also be considered. Otherwise, the node should wait for next superframe and restart CSMA-CA procedure. | See also comment #51 - Solution 2 Beacon scheduling at the NWK layer. The Problem -- Right after A catches the beacons from its parent O, it begins to transmit buffered data packets or send data requests under the control of the MAC layer. -- Even if the NWK layer is aware that there will be some beacons from its neighbors, it cannot stop the data transmissions that are automatically conducted by the MAC layer. The NWK layer should be able to control the packet transmission time within each superframe. | A | O | See #667-01. This comment is nearly closed.
7 | Myung Lee Jianliang Zheng Yong Liu | mj999.lee@partner.samsung.com | Samsung | 15-04-0101-00-004b | Beecher |  |  |  | Length of macTransactionPersistenceTime | Isn’t macTransactionPersistenceTime (0x01f4, unit superframe) too long? Due to limited storage capacity, keeping a transaction in the transaction list too long will prevent other transactions from being processed. | To be further discussed. | Since macTransactionPersistenceTime is a variable, it can be changed at any time by the implementer to meet the needs of the application. | R | C
8 | Myung Lee Jianliang Zheng Yong Liu | mj999.lee@partner.samsung.com | Samsung | 15-04-0101-00-004b | Brown |  |  |  | Ambiguity as how to handle indirect transmission (transaction) | Page 156, line 16: (for transaction, i.e., indirect transmission) "all subsequent retransmissions shall be transmitted using CSMA-CA". Page 158, line 14-16: if a single transmission attempt has failed and the transmission was indirect, the coordinator shall not retransmit the data or MAC command frame. Instead, the frame shall remain in the transaction queue of the coordinator.“ The above statements contradict to each other and it is not clear whether a transaction should be retransmitted or not. | Clarify the statements. Change wording on page 158 that another data request must be made. | Change wording on p.156 to read, "If a requested ACK frame is not received following this data frame, the process shall begin again upon the receipt of a new data request command." Change wording on p. 158 to read, "Instead, the frame shall remain in the transaction queue of the coordinator and can only be extracted following the reception of a new data request command." | A | C
9 | Jose and Marco | marconaeve@eaton.com | Eaton Corporation | 15-04-0090-00-004b | Naeve |  |  |  | Association in non-beacon networks | Assocaition in non-beacon networks can take anywhere from 0.5 to 1.5 seconds depending on the operating frequency under the current specifications. | Make aResponseWaitTime a variable allowing implementer programmability or allow that the association response can be sent directly in a non-beacon network. | Changed from a constant to a variable. | A | C
10 | Jose and Marco | marconaeve@eaton.com | Eaton Corporation | 15-04-0090-00-004b |  |  |  |  | Active scan | A device may be scanning a single channel only (e.g 868Mhz band radio) and can not send a beacon request command due to a busy channel). The MAC and not return this failure to the hgiher layer under the current stanadrd. | Add CHANNEL_ACCESS_FAILURE as valid status to the MLME-SCAN.confirm primitive | Accept solution. Marco/Monique to add text. | A | C
11 | Jose and Marco | marconaeve@eaton.com | Eaton Corporation | 15-04-0090-00-004b | Naeve |  |  |  | Duplicate frame detection | Currently the MAC sub-layer does not detect duplicate frames. | Pass the DSN up to the higher layer so that it may use this to provide this functionality if the implementer wants this function. | Accept proposed solution. | A | C
12 | Jose and Marco | marconaeve@eaton.com | Eaton Corporation | 15-04-0090-00-004b |  |  |  |  | Missing status enumeration | When a MAC sub-layer issues a PD-DATA.request but the transceiver is already busy transmitting, the PD-DATA.confirm need to be able to indicate this status. | Add BUSY_TX as valid status to the PD-DATA.confirm primitive. | Accept solution. Comment will be closed in Monterey. | A | O
13 | Ed Callaway | ed.callaway@motorola.com | Motorola | 04/0189 |  |  |  |  | Low band PHY proposal | 868 MHz band is widening in Europe [note new doc number (but same file) due to database corruption]. | Using high-band modulation in the lower band(s) |  | W | C
14 | Ed Callaway | ed.callaway@motorola.com | Motorola | -- | Avey |  |  |  | Security | MAC security implementations are larger than necessary and don't protect against replay attacks [Rene Struik will make the proposal] | CCM* security; addition of freshness to MAC command frames | Suggestion from Jonathan Avey: Rene should detail proposal of CCM* with detailed changes needed in 15.4 specification. Same as comment #14. | X | O
15 | Ian Marsden/Bhupender Virk | pbeecher@compxs.com | CompXs | IEEE P802.15-15-04-0093-00-004b |  |  |  |  | MAC Timing | The IEEE specification does not detail any MAC layer timing accuracy requirement, leaving them to be implied from the PHY constraints. Clarification is required in order to maintain the integrity of the slot boundaries within the superframe. | The PAN timing is derived from the coordinator and the superframe structure it defines. All devices operating on the PAN will use timing derived from the PAN coordinator. The coordinator should maintain a timing accuracy of better than +- 40ppm. Under normal operating conditions the acceptable coordinator rate of clock drift must be within +-2 symbols after a maximum length superframe (BeaconOrder = 0x0E). Normal conditions are defined where the operating temperature is constant. All devices should adhere to the Slot Boundary timing with an error of less than +- 1 symbol throughout the entire superframe. An RFD may operate with relaxed specifications for slot boundary drift and jitter, but must take into account any potential error and ensure that it does not cause out of CAP transmissions. | Added text to 7.5.1.1 explaining that the MAC is responsible for maintaining the integrity of the superframe timing. | A | C
16 | Ian Marsden/Bhupender Virk | pbeecher@compxs.com | CompXs | IEEE P802.15-15-04-0093-00-004b | Brown |  |  |  | Section: 6.2.2.6 PLME-GET.confirm | It is unclear how many bytes make up the PIBAttributeValue field in the case of an UNSUPPORTED_ATTRIBUTE. | It is proposed that in this case the field has zero length. | Accept solution. Comment will be closed in Monterey. | A | O
17 | Ian Marsden/Bhupender Virk | pbeecher@compxs.com | CompXs | IEEE P802.15-15-04-0093-00-004b | Brown |  |  |  | Section: 6.2.2.8 PLME-SET-TRX-STATE.confirm | Section: 6.2.2.8 PLME-SET-TRX-STATE.confirm It is unclear what should be returned if a PLME-SET-TRX-STATE.request is issued selecting an unsupported state. | It is recommended that a status of INVALID_PARAMETER is returned. |  | W | C
18 | Ian Marsden/Bhupender Virk | pbeecher@compxs.com | CompXs | IEEE P802.15-15-04-0093-00-004b | Brown |  |  |  | Section: 6.2.1.2 PD.DATA.confirm | It is unclear what should be returned if a PD-DATA.request is issued with a length greater than aMaxPHYPacketSize. | It is recommended that a status of INVALID_PARAMETER is returned. |  | W | C
19 | Ian Marsden/Bhupender Virk | pbeecher@compxs.com | CompXs | IEEE P802.15-15-04-0093-00-004b | Brown |  |  |  | Section: 6.2.2.10 PLME-SET.confirm | It is unclear what should be returned if a PLME-SET.request is issued to change a PIB parameter that cannot be changed e.g. phyChannelsSupported. | It is recommended that a status of UNSUPPORTED_ATTRIBUTE is returned since the setting of this attribute is not supported. | Covered under 6.2.2.9.3 (INVALID_PARAMETER can be used for this). | R | C
20 | Ian Marsden/Bhupender Virk | pbeecher@compxs.com | CompXs | IEEE P802.15-15-04-0093-00-004b |  |  |  |  | Setting and reading aExtendedAddress | This recommended practice describes the mapping of the MAC sublayer constant aExtendedAddress into MAC PAN information base parameter 0x6F (macExtendedAddress). As with other 802 specifications the configuration of the Extended Address upon power on is not precluded. | Upon power on, before attempting any radio activity, the next higher layer of a device which requires configuration of the aExtendedAddress will call MLME-SET.request(0x6F, 0x1122334455667788). Where 0x1122334455667788 is the IEEE address to be set. Also through the provision of this extra parameter macExtendedAddress the next higher layer can at any time read its Extended Address by way of a MLME-GET.request(0x6F). | Explanation: Provides a way to assign the extended address in case it is not written in at the time of manufacturing. | W | C
21 | Ian Marsden/Bhupender Virk | pbeecher@compxs.com | CompXs | IEEE P802.15-15-04-0093-00-004b |  |  |  |  | Figure 76 PAN Start (page 180, section 7.7) | When starting a PAN coordinator the ordering of MLME-START.confirm and PLME-SET.TRX-STATE.request messages is not important. Figure 76 shows the transmission of the MLME-START.confirm before the PLME-SET-TRX-STATE.request. The order of these messages is implementation specific and either is acceptable in a compliant solution. | Include a footnote in the figure to state that the order of the primitives needn't be exactly as shown. | accept solution (check other figures for similar changes) | A | C
22 | Ian Marsden/Bhupender Virk | pbeecher@compxs.com | CompXs | IEEE P802.15-15-04-0093-00-004b |  |  |  |  | Figure 76 PAN Start | On receipt of a MLME-RESET.request it is recommended that the MAC should issue a PLME-SET-TRX-STATE.request to ensure that the transceiver is off. | Figure 76 shows a MLME-RESET.request however there is no PLME-SETTRX-STATE.request to the PHY. Since the purpose of a reset it to return the entire stack to a known state it is recommended that the MAC issues a PLME-SET-TRX-STATE.request to return the PHY to a known state. | Update the figure (see section 7.1.9.1.3). | A | C
23 | Ian Marsden/Bhupender Virk | pbeecher@compxs.com | CompXs | IEEE P802.15-15-04-0093-00-004b |  |  |  |  | passive scan | The MAC should always ensure that the transceiver is idle before changing the phyCurrentChannel parameter since the PHY has no way of indicating busy. Figure 80 shows the issuing of a PLME-SET.request(phyCurrentChannel), without first issuing a PLME-SET-TRX-STATE.request to force the PHY to idle. This is essential since the PLME-SET.confirm has no way of indicating the PHY is part way through receiving a message. | The recommended practice is to always ensure the PHY is idle before attempting to issue a PLME-SET.request(phyCurrentChannel, NewChannel). If necessary the MAC should issue a PLME-SET-TRXSTATE.request(FORCE_TRX_OFF). | In figure 80 change the order of the PLME-SET and PLME-SET-TRX-STATE primitives to agree with 7.5.2.1.3. Marco to add figure. | A | C
24 | Ian Marsden/Bhupender Virk | pbeecher@compxs.com | CompXs | IEEE P802.15-15-04-0093-00-004b |  |  |  |  | bit ordering in security | Section: 7.6.1.1 Bit Ordering | The phrase "The 16th bit in an octet string is indexed as bit 0 of octet 2 and represents the low-order bit of the second octet”, should read “The 16th bit in an octet string is indexed as bit 0 of octet 1 and represents the low-order bit of the second octet”. | accept solution | A | O
25 | Ian Marsden/Bhupender Virk | pbeecher@compxs.com | CompXs | IEEE P802.15-15-04-0093-00-004b |  |  |  |  | Security | Section: 7.6.1.4 CTR Encryption The use of the term ‘Integrity Code’ is confusing since it is not used in AES-CTR and should be clarified. | Add the sentence “Integrity code is not included if the security suite selected is AES-CTR.” Before the sentence beginning “A nonce is a time stamp…”. | accept solution (pending other changes to this section) | A | O
26 | Ian Marsden/Bhupender Virk | pbeecher@compxs.com | CompXs | IEEE P802.15-15-04-0093-00-004b |  |  |  |  | Section: 7.6.1.5 CBC-MAC Authentication | The phrase "...computed on a message that includes the length of the authenticated data at the beginning of the data themselves." is not clear whether the 'length' applies to the authentication (a) or message (m) component of the integrity code. The number of bytes of length value is not defined. | To be clarified the phrase could be written as: "...computed on a message that includes the authentication data at the beginning of the data itself.". | accept solution | A | O
27 | Ian Marsden/Bhupender Virk | pbeecher@compxs.com | CompXs | IEEE P802.15-15-04-0093-00-004b |  |  |  |  | Section: 7.6.1.5 CBC-MAC Authentication | The term ‘Authenticated’ applies to data which has been encrypted. So the Integrity code is actually generated from Authentication data not Authenticated data. | To avoid confusion and maintain consistency change ‘authenticated data’ to ‘authentication data’. | accept solution | A | O
28 | Ian Marsden/Bhupender Virk | pbeecher@compxs.com | CompXs | IEEE P802.15-15-04-0093-00-004b |  |  |  |  | Section: 7.6.3.1.3 CCM Nonce | Further clarification would be beneficial on the CCM Nonce. When generating the integrity code, the cipher block is used in CBC mode. This requires a 16-byte cipher key, and a block of 16 bytes, block B0, as the first block. More 16-byte blocks containing padded authentication and padded message bytes follow on. Block B0 is made up of the nonce as defined in this clause, plus 3 other bytes. The description of the nonce is woefully inadequate | the following sentences are proposed for clarity: "The first input block, B0, applied to the CBC encryption function consists of a flags octet, the nonce shown below, and two octets indicating the number of bytes in the message field, l(m). Block B0 forms a padded nonce.". | accept solution | A | O
29 | Ian Marsden/Bhupender Virk | pbeecher@compxs.com | CompXs | IEEE P802.15-15-04-0093-00-004b |  |  |  |  | Section: 7.6.1.6 CCM | Further clarification would be beneficial on the fact that a padded nonce is used in CCM. Block B0 applied to a block cipher in CBC mode is made up of 16 bytes. The basic nonce of 13 bytes is padded with a flags byte and two l(m) bytes. | To clarify this it is suggested that the phrase "... computed on a nonce followed by ...." should read " ... computed on a padded nonce followed by ....". | accept solution | A | O
30 | Ian Marsden/Bhupender Virk | pbeecher@compxs.com | CompXs | IEEE P802.15-15-04-0093-00-004b | Avey |  |  |  | Section: 7.6.3.3.1 Outgoing Frame Operations | Further clarification would be beneficial on what makes up the authentication data fields. A brief description of the contents of the authentication data field is provided, with no further details concerning byte locations. It would be useful to add a clause similar to 7.6.3.1.3, entitled “Authentication data”. | The clause should contain the following: In the AES-CCM security suite, the authentication data used for generating integrity code consists of bytes from the MAC frame. Figure xx specifies the order and length of the subfields of the authorization data. Figure xx should indicate the following: Octets 2 Frame control 1 Sequence number 2 Destination PAN ID 8 Destination address 2 Source PAN ID 8 Source address 4 Frame counter 1 Key Sequence counter FCS has not been included as it serves to provide a first level check on the quality of the received data. The only non-payload field in the MAC payload apart from the MAC header is the FCS field. It is assumed that the FCS enables a without-encryption validation check on the whole of the MAC frame and is the last field to be generated prior to transmission. As such, it should not be included in the authentication process. A further clarification should be made by changing the sentence "Use the MAC header and non-payload fields in the MAC payload as the authentication data, a ..." to read "Use the MAC header field in the MAC payload as the authentication data, a ...". | Suggestion from Jonathan Avey: Proposed resultion Sept 10th 2004 in 15-04-0416-00-004b-m#10F27E_part2 which references all sections in the specification that need changing and new figures needed. | X | O
31 | Ian Marsden/Bhupender Virk | pbeecher@compxs.com | CompXs | IEEE P802.15-15-04-0093-00-004b | Avey |  |  |  | Section: 7.5.8.4.1 Processing outgoing Frames | The term ‘Integrity code’ is used here as a process, not as data. It would be beneficial to clarify that what is being described here is the process. | Change the phrase ".. ,the integrity code shall be applied to the MHR ..." to read ".. ,the integrity code process shall be applied to the MHR...". | Suggestion from Jonathan Avey: accept. | X | O
32 | Ian Marsden/Bhupender Virk | pbeecher@compxs.com | CompXs | IEEE P802.15-15-04-0093-00-004b | Avey |  |  |  | Section: 7.6.1.8 PIB Security Material | The description here implies that the Key Sequence Counter is a fixed value. The key sequence counter in the MAC is set up with a value which is provided by a higher layer, it is not a fixed value. | To prevent confusion, the phrase ".. The key sequence counter is a counter that is fixed by the..." should be changed to ".. The key sequence counter is a counter whose value is determined by the...”. | Suggestion from Jonathan Avey: accept. | X | O
33 | Ian Marsden/Bhupender Virk | pbeecher@compxs.com | CompXs | IEEE P802.15-15-04-0093-00-004b | Avey |  |  |  | Section: 7.6.1.8 PIB Security Material | The description here is not clear which messages get a copy of the Key Sequence Counter. The type of payload field in which the key sequence counter is inserted is not clearly stated. | The phrase "... MAC payload of the MAC frame." should be clarified as "... MAC payload of the transmitted MAC frame.". | Suggestion from Jonathan Avey: Section 6.2.1.8 PIB security material Paragraph 3 Sentence 1 change "The frame counter is the running counter that shall be included in the payload field in the MAC payload of the MAC frame." to "The frame counter is the running counter that shall be included in the MAC payload before the payload field, see sections 7.2.2.1, 7.2.2.2, 7.2.2.4 and 7.2.2.4 for description and diagram of frame formats." as the frame counter and key sequence number cannot be encrypted and only authenticated. | X | O
34 | Ian Marsden/Bhupender Virk | pbeecher@compxs.com | CompXs | IEEE P802.15-15-04-0093-00-004b | Avey |  |  |  | Section: 7.6.2 AES-CTR security Suite | The description here is not clear what is meant by ‘Shared data’ | The term 'shared data' refers to the 8 bytes of Source Address. The phrase "... within the MAC payload using shared data, the ..." clarified as "... within the MAC payload using the Source address, the ...". | Suggestion from Jonathan Avey: Section 7.6.2 AES-CTR security suite Paragraph 1 Sentence 2 change "using shared data, the frame counter and key sequence counter." to "using the flags, 8 byte source address, block counter, frame counter and key sequence counter." | X | O
35 | Ian Marsden/Bhupender Virk | pbeecher@compxs.com | CompXs | IEEE P802.15-15-04-0460-03-004b | Seward |  |  |  | Coordinator realignment | Unless a device on a network has macRxOnIdle set it is extremely unlikely to receive Coordinator Realignment commands indicating that the coordinator is changing the channel or PANID. During normal operation devices on a network will only enable their receiver at the beginning of each superframe in order to receive the beacon. Messages transmitted at other times will not be received. Transmitting the realignment command at an arbitrary point in the superframe will not be received by the majority of devices. The change in PAN parameters will cause most devices to lose synchronization and indicate a BEACON_LOST to the next higher layer. This is undesirable since the default action of a network layer (MLME-SYNC.request) will fail, and each device can only rejoin the network through an Orphan Scan. | 1 possible solution is to substitute a beacon with the realignment message: It is recommended that when the next higher layer of a coordinator attempts to update the superframe specification through use of the MLME-START.request with the CoordRealignment bit set the command should be transmitted in place of the last beacon of the original configuration. This practice will maximize the probability of the devices on the PAN receiving the command successfully. It is also recommended that the coordinator maintains super frame timing throughout the procedure to minimize the chance of a SYNC-LOSS on the devices. | For beacon-enabled PANs, set the frame pending bit in the beacon, then broadcast (using CCA) the coordinator realignment command immediately after the beacon. This solution only applies to the case when a PAN configuration attributes changes and not when the command is used as a response to an orphaned device, since the second case is a unicast. | A | C
36 | Ian Marsden/Bhupender Virk | pbeecher@compxs.com | CompXs | IEEE P802.15-15-04-0093-00-004b |  |  |  |  | PAN ID conflict resolution | The description does not explicitly state that the next higher layer is responsible for the Active Scan and selection of the new network parameters. | The text should be clarified as follows: “On the detection of a PAN identifier conflict, the next higher layer on the coordinator shall first perform an active scan and then, using the information from the scan, select a new PAN identifier.” The next higher layer will issue an MLME-START.request with the realignment parameter set. This will inform the devices on the network of the updated network parameters. | Comment is appropriate. Proposed solution should not contain "shall." | A | C
37 | Ian Marsden/Bhupender Virk | pbeecher@compxs.com | CompXs | IEEE P802.15-15-04-0093-00-004b |  |  |  |  | Active Scan | The fact that beacon enabled PANs ignore beacon request commands dictates that, unless long Active Scan durations are used, PANs with a large BeaconOrder are unlikely to be detected during the active scan. | Were every coordinator to issue an AdHoc beacon upon receipt of the Beacon Request command, as required from the coordinator of a beaconless network, scan times could be reduced and MLME-SCAN.confirm primitives would describe the channel activity more accurately. Option 1: Coordinators may issue an adhoc beacon on receipt of a beacon request command under CSMA. An AdHoc beacon is defined as a beacon with a SuperFrameOrder of 0x0F. All other beacon parameters including the BeaconOrder should be valid for the PAN. Option 1b: As option 1, except that only coordinators of a PAN where the BeaconOrder is greater than 5 will issue the AdHoc Beacon. Option 2: Coordinators may issue an adhoc beacon on receipt of a beacon request command under CSMA. And AdHoc beacon is defined as a beacon with a new “AdHoc beacon” flag set within the Superframe specification, which would be set in AdHoc beacons issued by a coordinator on receipt of a beacon request command. Option 2b: As option 2, except that only coordinators of a PAN where the BeaconOrder is greater than 5 will issue the AdHoc Beacon. | While the comment is true, the spec does work as specified, and the proposed solutions are not backwards compatible. | R | C
38 | Ian Marsden/Bhupender Virk | pbeecher@compxs.com | CompXs | IEEE P802.15-15-04-0460-03-004b |  |  |  |  | Promiscuous mode | The sentence “The MAC sublayer shall pass all frames received … directly to the upper layers” does not describe the format of the message sent up. | The recommended practice is that the entire PSDU is sent to the next higher layer through a MCPS-DATA.indication primitive, where the received PSDU is included as the MSDU parameter. In order to identify that this MCPS-DATA.indictaion primitive contains an un-filtered PSDU the DstAddrMode and SrcAddrMode fields are both set to 0x01 (No Address). The mpduLinkQuality field is valid. | Send the entire PSDU to the next higher layer using MCPS-DATA.indication primitive, where the received PSDU is included as the MSDU parameter. In order to identify that this MCPS-DATA.indication primitive contains an un-filtered PSDU the DstAddrMode and SrcAddrMode fields are both set to 0x00 (No Address). The mpduLinkQuality field should be valid. | A | C
39 | Ian Marsden/Bhupender Virk | pbeecher@compxs.com | CompXs | IEEE P802.15-15-04-0093-00-004b | Brown |  |  |  | MLME-GET.confirm | It is unclear how many bytes make up the PIBAttributeValue field in the case of an UNSUPPORTED_ATTRIBUTE. | It is proposed that in this case the field has zero length. | Accept proposed solution. | A | C
40 | Ian Marsden/Bhupender Virk | pbeecher@compxs.com | CompXs | IEEE P802.15-15-04-0093-00-004b | Beecher |  |  |  | Data request command | The text within section 7.3.2.1.1 describing the data request command frame “the source addressing mode sub field shall be set to 3 if the value of macShortAddress is equal to either 0xFFFE or 0xFFFF or set to 2 otherwise.” does not adequately describe all possible uses of this command. | The data request command may be generated in two ways: 1. When a MLME-POLL.request is received by the MAC. 2. When macAutoRequest is set to true and the MAC detects a message pending. This first case is detailed in the specification 7.3.2.1.1 where the value of macShortAddress determines the source addressing mode. Clarification is required for the second case, where the MAC should use the source addressing mode corresponding to that of the pended message. | Accept proposed solution for pending messages. | A | C
41 | Ian Marsden/Bhupender Virk | pbeecher@compxs.com | CompXs | IEEE P802.15-15-04-0460-03-004b | Beecher |  |  |  | disassociation notification | (The Disassociation Notification Command should be transmitted using the short address if one has been allocated to the destination device.) NB -superceded by proposal from Karsten Vangsgaard | (The text contained with section 7.3.1.3.1 is incomplete and should read “the destination addressing mode and source addressing mode sub fields of the frame control field shall both be set to 3 if the value of macShortAddress within the device to be disassociated is equal to either 0xFFFE or 0xFFFF or set to 2 otherwise.”.) NB -superceded by proposal from Karsten Vangsgaard | Allow the disassociation request to be issued to either a short destination address or extended address. The MLME-DISASSOCIATE.request primitive parameter list must be amended to include the addressing mode. If the short address is used, the PANID must be included. Also modify the disassociation notification command to allow short addressing. | A | C
42 | Ian Marsden/Bhupender Virk | pbeecher@compxs.com | CompXs | IEEE P802.15-15-04-0093-00-004b | Shao |  |  |  | beacon generation in beacon enabled trees | There is a problem with 7.5.2.4 wrt beacon generation: The section states “All beacon frames shall be transmitted at the beginning of each superframe at an interval equal to aBaseSuperframeDuration*2n symbols, where n is the value of macBeaconOrder. The beacon frame shall be constructed as specified in 7.2.2.1.”. This means that a PAN coordinator and Device both beaconing will always trample each others beacons. | Possible solutions include: 1. Adhoc beacons 2. Devices transmit adhoc beacons using CSMA in the CAP. 3. Beacons are transmitted with a GTS 4. The device request a transmit GTS from the PAN coordinator and transmits a beacon which describes a superframe the Active period of which is contained entirely within the allocated GTS. 5. Beacons from child coordinators are transmitted following the beacon of the PAN coordinator (See Samsung proposal) 6. The device transmits its beacon immediately following the beacon of the PAN coordinator without CSMA. 7. The device transmits it own superframe base on its local clock. |  | W | C
43 |  |  |  | IEEE P802.15-15-04-0093-00-004b | Brown |  |  |  | intra-PAN subfield | In section “7.2.1.1.5 Intra-PAN subfield”: If this subfield is set to 1 and both destination and source addresses are present, the frame shall not contain the source PAN identifier field. And in section “7.5.6.1 Transmission”: If both destination and source addressing information is present, the MAC sublayer shall compare the destination and source PAN identifiers. If the PAN identifiers are identical, the intra-PAN subfield of the frame control field shall be set to 1, and the source PAN identifier shall be omitted from the transmitted frame. There is a conflict between the above and the octets description in the figures throughout section 7.3, if the intra-PAN subfield is set and the source PAN identifier is omitted. | The suggested solution is to use what specified in section 7.2.1.1.5 and 7.5.6.1, thus use the intra-PAN subfield and omit the source PAN identifier if destination and source PAN identifiers are the same. | Anytime the dest and source PANIDs are identical, then intra-PAN bit should be set. Change 7.2.1.1.5 to be consistent with this statement. | A | C
44 |  |  |  | IEEE P802.15-15-04-0093-00-004b | Avey |  |  |  | Security | It has been mentioned that LSB and MSB are not the same in section 7.6 and in Annex B. The bits in section 7.6 are sent over the air in the opposite direction of the bits in the rest of the spec. This needs more investigation. |  | From Jonathan Avey: proposed resolution Sept 10th 2004 in 802-15-4b-comment-44-resolution which describes the translation between network and security bit and byte ordering with figures to avoid confusion. | X | O
45 |  |  |  | IEEE P802.15-15-04-0093-00-004b | Avey |  |  |  | CCM* | ZigBee has chosen to use CCM* instead of CCM. Whether the identifier corresponds to similar security suite needs to be clarified. |  | Suggestion from Jonathan Avey: Rene should detail proposal of CCM* with detailed changes needed in 15.4 specification. Same as comment #14. | X | O
46 | Bernd Grohmann | Bernd.Grohmann@Danfoss.com | Danfoss | [5 empty] | FFD and GTS |  | GTS is no longer mandatory for a FFD. | Accept proposed solution. | A | C
47 | Jon Adams | jta@freescale.com | FreeScale |  | Brown |  |  |  | non-beacon enabled PAN support | The code for tracking beacons is no longer necessary in devices that only support non-beacon-enabled networks. |  | Group agrees that code required to support periodic beacons is not necessary for non-beacon-enabled PANs. A search of the standard was performed by a representative of the commenter, and no text was found mandating support of the periodic beaconing code. Therefore, no action was necessary. | A | C
48 |  |  |  |  | Brown |  |  |  | macRxOnWhenIdle | The MAC PIB attribute macRxOnWhenIdle shall be set to TRUE on a nonbeacon-enabled network when the MLME-START.request primitive is called in order to initiate a PAN, if the coordinator wants to have its receiver turned on. This clarification is supported by section ”7.5.1.1 Superframe structure”: If BO = 15, … macRxOnWhenIdle shall define whether the receiver is enabled during periods of transceiver inactivity. |  | Since macRxOnWhenIdle is a variable, the higher layer can set it to meet the application's needs. | R | C
49 | Phil Beecher | pbeecher@compxs.com | CompXs | IEEE P802.15-15-04-0460-03-004b | Beecher |  |  |  | Disassociate Notification | Currently a disassociate notification message from a coordinator is pended for a device using its extended address. There is no convenient way for a device with an assigned short address to request this message. |  | Allow the disassociation request to be issued to either a short destination address or extended address. The MLME-DISASSOCIATE.request primitive parameter list must be amended to include the addressing mode. If the short address is used, the PANID must be included. | A | C
50 | Phil Beecher | pbeecher@compxs.com | CompXs | To be presented |  |  |  |  | Orphan Procedure | Orphan procedure in 802.15.4 does not work on a beaconed network when there is an inactive period between the period (GTS, BLE, Inactive). The coordinator/router operating with beacons will have an inactive period (assuming conditions in header) where its receiver is not on. The orphaning device will not know the timing of the beacon frame and therefore may be issuing orphan scans in the inactive period.When performing an orphan scan, you are required to ignore all frames except coordinator realignment, therefore you will not sync to a beacon. |  | If this happens, the next step is left up to the next higher layer. This is a network topology issue rather than a MAC issue. | R | C
51 | Phil Beecher | pbeecher@compxs.com | CompXs | To be presented | Shao |  |  |  | Beacons in Tree mode | Problem with multiple coordinators in beacon enabled network (identified elsewhere) | Same issue as comment #6. | See also the solutions proposed by comment #6. | W | C
52 | Phil Beecher | pbeecher@compxs.com | CompXs | To be presented | Brown |  |  |  | Beacon Payload | The IEEE 802.15.4 spec does not require the return of the beacon payload prior to association of the device. For ZigBee, the scan results must return the beacon payload to permit the device to choose the coordinator or router to associate to. Comments: Clarification sought- If during a scan, a beacon is received with a beacon payload, MLME-Beacon-notify.indication shall be generated. (This may be in 4b comment already) | clarify text. | During a scan, the MLME-BEACON-NOTIFY.indication is passed up if macAutoRequest = FALSE or payload is present. Add clarifying text to 7.5.2.1.2 and 7.5.2.1.3. | A | C
53 | Phil Beecher | pbeecher@compxs.com | CompXs | IEEE P802.15-15-04-0460-03-004b | Beecher |  |  |  | ACK alignment | Clock drift and computation of back-off slots and slot boundaries- Is Acknowledgement aligned on previous beacon, or aligned to previous incoming packet? Specification requires that the transmission shall happen on “back-off” slot boundary: as computed from coordinator or based on re-computation of the coordinator clock based on receipt of the end device packet? |  | Add text: due to clock drift, cannot assume that slot boundaries are aligned. Additional recommendation: change macAckWaitDuration to one default value for high band and a second default value for low band (ack can be too early or too late). Suggested values are TBD. | W | C
54 | Phil Beecher | pbeecher@compxs.com | CompXs | To be presented | Avey |  |  |  | Encryption of beacons | Problem with beacon encryption. This is because slave is required to have same key for Broadcast and Unicast. There are two places in the specification where this feature is described inconsistently. Security information location within the frame is not clearly explained. No examples given in the specification |  | Security group still working on this one. | X | O
55 | Phil Beecher | pbeecher@compxs.com | CompXs | To be presented | Brown |  |  |  | Problem with association on beacon-enabled PAN | Clarify that the beacon order must be set in the MAC PIB prior to association. Fig. 78 Association MSC must be updated to reflect this |  | In 7.5.3.1, add text specifying that macBeaconOrder must be set (add to bulleted list). | A | C
56 | Phil Beecher | pbeecher@compxs.com | CompXs | To be presented |  |  |  |  | Retransmission of pended messages | Shall the MAC coordinator retransmit indirect messages? What shall the behavior be when the transmission fails (ref. 7.5.6.3, 7.5.6.5, 7.1.3.3.3)? No ACK? CSMA failure? Automatically repend? (Implications on association expected) Shall the behavior for data packets and MAC command frames be the same? |  | Change wording on p.156 to read, "If a requested ACK frame is not received following this data frame, the process shall begin again upon the receipt of a new data request command." Change wording on p. 158 to read, "Instead, the frame shall remain in the transaction queue of the coordinator and can only be extracted following the reception of a new data request command." | A | C
57 | Phil Beecher | pbeecher@compxs.com | CompXs | To be presented | Beecher |  |  |  | data request to PAN coordinator | MAC layer cannot know in the general case whether the packet is targeted to a PAN coordinator or a coordinator. | For data requests, specification should be updated to replace “shall” with "may" from section 7.3.2.1.1 relating to presence of source address for packets targeted to the PAN coordinator. | Accept solution. | A | C
58 | Hans van Leeuwen | h.vanLeeuwen@sts.nl | STS | To be presented |  |  |  |  | Wrong ETSI regulation | In table F11, 30dBm spurious is mentioned for ETSI this must be -36dBm ERP/100kHz | See comment | Accept solution. Comment will be closed in Monterey. | A | O
59 | Robert Poor | robert.poor@ember.com | Ember | 04-0159 | Seward |  |  |  | Realigment | The current specification offers no mechanism to guarantee that a child node will stay awake in order to receive a coordinator realignment command. | Include a mechanism in the beacon to tell children to stay awake so they can receive a broadcast or realignment message in the subsequent CAP. An address of 0xffff (broadcast) in the indirect address field can be used to indicate this. Note: A child node, observing a broadcast address in the indirect address field, will not respond with a data request command (c.f. section 7.5.6.3). Other "stay awake" methods are possible (c.f. 7.1.1.1). | It is agreed that a mechanism is needed. However, the following alternative to the proposed solution will be used: for beacon-enabled PANs, set the frame pending bit in the beacon, then broadcast (using CCA) the coordinator realignment command immediately after the beacon. See IEEE P802.15-15-04-0460-03-004b. This solution only applies to the case when a PAN configuration attributes changes and not when the command is used as a response to an orphaned device, since the second case is a unicast. | A | C
60 | Robert Poor | robert.poor@ember.com | Ember | 04-0159 | Seward |  |  |  | Support of Broadcasts | The current specification offers no means to broadcast messages from higher layers. In a beacon-enabled network, the only way a coordinator can communicate with a child node is by indirect message transfer (by placing a short address in the Address List Field of the beacon (c.f. 7.2.2.1.6)). The specification specifically forbids placing a broadcast address in the Address List field (c.f. 7.2.2.1.7) | Include a mechanism in the beacon to tell children to stay awake so they can receive a broadcast or realignment message in the subsequent CAP. An address of 0xffff (broadcast) in the indirect address field can be used to indicate this. Note: A child node, observing a broadcast address in the indirect address field, will not respond with a data request command (c.f. section 7.5.6.3).Other "stay awake" methods are possible (c.f. 7.1.1.1). | It is agreed that a mechanism is needed to better support broadcasts. However, the following alternative to the proposed solution will be used: for beacon-enabled PANs, set the frame pending bit in the beacon, then transmit (using CCA) the broadcast message immediately after the beacon. See IEEE P802.15-15-04-0460-03-004b. | A | C
61 | Robert Poor | robert.poor@ember.com | Ember | To be presented | Brown |  |  |  | Can I send a beacon if my macShortAddress is 0xfffe? | *7.5.2.4 Beacon generation, MLME-START.request* Page 148 line 25: A device shall only be permitted to transmit beacon frames if macShortAddress is not equal to 0xffff. Page 148 line 31: The address used in the source address field of the beacon frame shall contain the value of aExtendedAddress if macShortAddress is equal to 0xfffe or macShortAddress otherwise. This seems to be in conflict with: *7.1.14.1 MLME-START.request* Page 99 line 45: If this primitive is received when macShortAddress is set to 0xfffe or 0xffff, the MLME will issue the MLME-START.confirm primitive with a status of NO_SHORT_ADDRESS. It seems like the NO_SHORT_ADDRESS error should only be issued when macShortAddress is set to 0xffff. | Clarification or correction to 7.1.14.1 or 7.5.2.4 is required. | The text as stated in the comment for the MLME-START.request primitive does not exist in either d18 or the published standard. There is no mention of 0xfffe in this context in either document. | R | C
62 | Liang Li |  | Helicomm | #04-0248 and #0494-00 | Liu |  |  |  | MAC control of PHY | In a non-beaconed enabled system, is the system required to respond to frames received during a backoff period outside of CCA period? | Battery powered nodes and lines powered nodes may want to treat this differently. May require an interface to control this behavior. Watch out for race conditions if two nodes ignore received frames during backoff - it could get into a permanent loop. | In 802.15.4-2003, it is illegal to accept packets once the CSMA algorithm has been initiated. Change the text to permit an implementer to accept packets during both the initial backoff period and the CCAs (see comment #75), which will give implementers a choice by removing the current restriction. However, if it is desired to support receiving packets during CSMA, the implementer is responsible for choosing an appropriate method (no particular method will be supported in the standard). See conference call notes from October 4, 2004. | R | C
63 | Phil Beecher | pbeecher@compxs.com | CompXs | IEEE P802.15-15-04-0460-03-004b | Seward |  |  |  | MAC | Solution to comment #35, 59, and 60 | The coordinator sets the frame pending bit in the beacon if it wishes to send broadcast data. Data will be transmitted using CSMA. If a device receives a beacon with the frame pending bit set it will keep its receiver enabled for ??? symbols following the beacon (or post beacon delay - see comment 6!) The coordinator will send its broadcast packet immendiately after the beacon(or post beacon delay). If it has more than 1 broadcast message, it will set the Frame pending bit in all but the last message. | For beacon-enabled PANs, set the frame pending bit in the beacon, then transmit (using CCA) the broadcast message immediately after the beacon. TG4 devices will ignore this bit in the beacon while TG4b devices can leave their receivers on until the broadcast message is received. Suggestion to use the aMaxFrameResponseTime period for timeout for the broadcast message to arrive. The MAC does not make any guarantees of the successful arrival of the message. | A | C
64 | Bernd Grohmann |  | Danfoss | E-mail |  |  |  |  | PHY | EU duty cycle limitation provides too strong limitation in transactions/hr. Extension of 868 MHz to allow halfrate in all relevant countries will take several years. What we (OEMs) need is a sub-1GHz, no-interference-with-WLAN+BT, immediately-permitted-in-Europe, HIGHLY MP fading robust, low-power PHY that gives us more than 200 kBit/s (10.000 packets/hr. in 1% duty cycle limited band). | Invite styles of reuse of the 2,4 Ghz 802.15.4 technology that go beyond a "simple halfrate proposal". Avoid jumping to apparantly "simple" solutions that do not solve regulatory problems for extended "interim" periods in Europe and other geographies. Keep the TG4b PAR as it is today. | The merged PHY proposal (IEEE P802.15-15-04-0541-01-004b) provides a higher data rate solution for the sub-1GHz band. | A | C
65 | Robert Poor | robert.poor@ember.com | Ember | E-mail |  |  |  |  | MAC | Timing and synchronization primitives would be useful. | Write a proposal for same. See 15-04-0422-00-004b "Timing Primitives for 802.15.4" | Add hooks to MAC to support shared time base (see IEEE P802.15-15-04-0-00528-004b). | A | C
66 | Øyvind Janbu | o.janbu@chipcon.com | Chipcon | IEEE P802.15-15-04-0460-03-004b | Beecher |  |  |  | Timing of acknowledge frames | The timing requirements for acknowledge frames are different in beacon and non-beacon networks. In a non-beacon netowrk the acknowledge frame is transmitted 12 symbol periods after the received frame, where a beacon network requires the acknowledge frame to be transmitted on a backoff-slot boundary (i.e. between 12 and 32 symbol periods after the received frame). When including clock inaccuracy between communicating nodes, it does not make sense to require transmission of acknowledge frames on a backoff-slot boundary in a beacon network | Allow acknowledge frames to be transmitted 12 symbol periods after the received frame in a beacon-network, making it equal to a non-beacon network. | It's true that clock drift can lead to device-initiated transmissions that are not aligned on a backoff slot boundary. However, every implementation must compensate for clock drift anyway, which means that the device will have to begin listening as early as 12 symbols after its transmission (regardless of its own backoff slot timing). | R | C
67 | Øyvind Janbu | o.janbu@chipcon.com | Chipcon |  | Seward |  |  |  | PAN identifier conflict | A quote from section 7.5.2.2.1: "A device shall conclude that a PAN identifier conflict is present if the following applies: — A beacon frame is received by the device with the PAN coordinator subfield set to 1, the PAN identifier equal to macPANId, and an address that is not equal to both macCoordShortAddress and macCoordExtendedAddress." Say that a coordinator B is associated with the PAN coordinator A. A device C is associated with the coordinator B. The device C hears a beacon (e.g. caused by a beacon request) from the PAN coordinator A, and therefore reports a false PAN id conflict. The assumption made in section 7.5.2.2.1 is that macCoordShortAddress and macCoordExtendedAddress are the addresses of the PAN coordinator, but this is only true if the device is associated with the PAN coordinator. | Include a requirement that the device shall be associated with the PAN coordinator to generate the PAN Id conflict. Also include a way for the MAC to know that it is actually associated with the PAN coordinator (and not only with a coordinator). | Part 1: Agreed. PAN ID conflict resolution, as written, does only apply to devices associated with the PAN coordinator. Rewrite text to clarify this. Part 2: The MAC does know whether its associated with the PAN coordinator (information is included in the superframe specification field). No action will be taken on part 2. | A | C
68 | Øyvind Janbu | o.janbu@chipcon.com | Chipcon |  | Brown |  |  |  | Coordinator | Quote from page 5, point 3.8: "3.8 coordinator: An full-function device (FFD) that is configured to provide synchronization services through the transmission of beacons." This indicates that a coordinator is always providing synchronization through beacons, which is not the case for a non-beacon network coordinator. | Change the text to not include anything about beacons, and to look more similar to the description of a PAN coordinator in point 3.25 | Modified definition by removing the word "synchronization," which removes the reference to periodic beacons. All coordinators are at least configured to transmit beacons as a response to an active scan request. The new definition says, "An full-function device (FFD) that is configured to provide services through the transmission of beacons..." | A | C
69 | Øyvind Janbu | o.janbu@chipcon.com | Chipcon |  | Shao |  |  |  | Multi-hop Beacon Enabled Networks | There are comments within IEEE 802.15.4b today which proposes that the higher layer can define the time between incoming and transmitted beacons. Some of these comments propose a resolution in symbols for this timing. This would complicate any implementation because all other transmit timing is with a backoff-slot resolution. | If timing between incoming and transmitted beacons can be defined by higher layers, use backoff-slot resolution on this timing. Also require that the superframes are non-overlapping, i.e. that superframeorder and beaconorder must be different and that the two superframes must not overlap. | Part 1: It's OK to define in symbols so long as the number of symbols is rounded to a backoff slot boundary. Add this requirement to the MLME-START.request text. Part 2: Reject (see comment #6). | A | C
70 | Rob Poor | rpoor@ieee.org | Ember | # 0363-02 |  |  |  |  | Protocol Identifier | There is no way to identify which protocol stack is running over 15.4. | Reserve first byte of MAC payload for this purpose (doc #0363-02). | Leave this for higher layer protocols to define. | R | C
71 | Rob Poor | rpoor@ieee.org | Ember | # 0363-02 |  |  |  |  | Turnaround Time | Does turnaround time begin at the slot boundary or should the turnaround occur before the slot boundary such that the preamble begins on the slot boundary? | (doc #0363-02) | Preamble should begin on the slot boundary for all transmissions. | A | C
72 | Rob Poor | rpoor@ieee.org | Ember | # 0363-02 |  |  |  |  | CCA | 6.7.9 Is CCA using averaging or peak detection? | (doc #0363-02) | [Response from Paul Gorday in Aug 9, 2004 email] After looking at this one more closely, I think ED implies an average measurement. Section 6.7.7 explains ED, but it only implies averaging in the same sense that sensitivity is an implied average power. If still unclear, we could add "average" in sections 6.7.7 (ED), 6.7.9 (CCA), and in our general statement on RF Power in 6.1.3. Old Text: a) The ED threshold shall be at most 10 dB above the specified receiver sensitivity (see 6.5.3.3 and 6.6.3.4). New Text: a) The ED threshold shall correspond to a received signal power of at most 10 dB above the specifed receiver sensitivity (see 6.5.3.3 and 6.6.3.4). Comment will be closed in Monterey. | A | O
73 | Rob Poor | rpoor@ieee.org | Ember | # 0363-02 |  |  |  |  | CCA | CCA Mode 3 is essentaily no better than mode 2. Add a mode allowing for carrier sense OR energy above threshold. | (doc #0363-02) | [Response from Paul Gorday in Aug 9, 2004 email] Mode 3 is broadened to include any logical combination of signal detection and energy detection, with "AND" and "OR" cases given as examples. I can't think of any logical operations besides "AND" and "OR" that make sense, so we could tighten this up by saying "shall" instead of "may" in the last phrase. Old Text: CCA Mode 3 - Carrier sense with energy above threshold. CCA shall report a busy medium only upon detection of a signal with the modulation and spreading characteristics of IEEE 802.15.4 with energy above the ED threshold. New Text: CCA Mode 3 - Carrier sense with energy above threshold. CCA shall report a busy medium using a logical combination of (i) detection of a signal with the modulation and spreading characteristics of IEEE 802.15.4 and (ii)energy above the ED threshold, where the logical operator may be AND or OR. Comment will be closed in Monterey. | A | O
74 | Rob Poor | rpoor@ieee.org | Ember | # 0363-02 |  |  |  |  | Interframe spacing | Interframe spacing does not work unless all the consecutive packets are coming from the same source. (slide 7) | (doc #0363-02) | Agreed this is the case. This is already known. Add text as suggested by Paul G to clarify usage. | A | C
75 | Rob Poor | rpoor@ieee.org | Ember | # E83 | Liu |  |  |  | CSMA | Packets cannot be received during CCA (as part of CSMA algorithm). (slide 8) | (doc #0363-02) | In 802.15.4-2003, it is illegal to accept packets once the CSMA algorithm has been initiated. Change the text to permit an implementer to accept packets during both the intial backoff period and the CCAs. This change will give implementers a choice by removing the current restriction. If it is desired to support receiving packets during CSMA, the implementer is responsible for choosing an appropriate method. See conference call notes from October 4, 2004. Change 7.5.1.3, paragraph 5 to say that the device "may" discard frames. | A | C
76 | Rob Poor | rpoor@ieee.org | Ember | # 0363-02 |  |  |  |  | Orphan Procedure | 7.5.2.1.4 Second paragraph says is a coordinator realignment command is received in time, the device shall disable its receiver. Should this be manditory? | Device should return to the state as specified by macRxOnWhenIdle. (doc #0363-02) | A proposed solution is to reword the sentence stating that after receipt of the coordinator realignment command frame, the device shall go back to the state as defined by the macRxOnWhenIdle PIB parameter. | A | C
77 | Rob Poor | rpoor@ieee.org | Ember | # 0363-02 |  |  |  |  | Retransmissions | 7.5.6.5 Should retransmissions be sent using CSMA? Text is ambiguous. | (doc #0363-02) | Group thinks it is clear that CSMA is used for retransmission. Text says "…repeat the process of transmitting the data…", and the process includes CSMA. | R | C
78 | Rob Poor | rpoor@ieee.org | Ember | # 0363-02 |  |  |  |  | Retransmissions | Also ambiguous if a retransmission should occur due to a complete CSMA failure. The description leans towards not re-attempting transmission in this case. This seems somewhat reasonable, but should be clarified. | (doc #0363-02) | Group thinks the current text is clear. | R | C
79 | Rob Poor | rpoor@ieee.org | Ember | # 0363-02 | Liu |  |  |  | CSMA exceeding CAP | In Section 7.5.1.3 describing the CSMA algorithm, it says that for a slotted CSMA-CA system the MAC shall ensure that after the random backoff the entire transaction can be transmitted by the end of the CAP. If the backoff fits within the current CAP the MAC sublayer should "apply its backoff delay" and then evaluate whether or not it can complete the transmission within the current CAP. If not, it should wait until the start of the next CAP and then 'repeat the evaluation'. From context it appears that 'the evaluation' is the check to see if the message will fit within the new CAP. This procedure has the effect of synchronizing the CCA checks of all messages whose backoff falls too late in the CAP for the message to be transmitted. In effect the backoff periods at the end of the CAP get collapsed into the single backoff period at the beginning of the next CAP. The number of collapsed periods depends on the length of the messages being sent. | (doc #0363-02) | In San Antonio (Nov 2004 meeting), decided to treat it as if it were a CCA failure. Following the meeting, the editing team proposed a new solution. That is, choose a new random backoff time to be carried out at the beginning of the next CAP (before performing evaluation). Commenter has already agreed to editing team's proposal. Comment will be closed pending TG's agreement in Monterey. | A | O
80 | Rob Poor | rpoor@ieee.org | Ember | # 0363-02 |  |  |  |  | Synchronous ACKs | It may be desirable to maintain synchronization while switching between transmitting and receiving. In situations of weak links, many messages are dropped due to failure to synchronize. | It might help if the 15.4 fast ack could be sent without having to resynchronize at the bit level. (doc #0363-02) | Decision is that this is implementation specific and can be done today. It should not be part of the standard. | R | C
81 | Rob Poor | rpoor@ieee.org | Ember | # 0363-02 |  |  |  |  | PAN ID conflict | If you associate with someone who isn't the PAN coordinator and then hear a beacon from the PAN coordinator, should that count as a PAN ID conflict? In 7.5.2.2 PAN Identifier conflict resolution Page 147 line 45: A device shall conclude that a PAN identifier conflict is present if the following applies: - A beacon frame is received by the device with the PAN coordinator subfield set to 1, the PAN identifier equal to macPANId and an address which is not equal to macCoordShortAddress. If the device then hears a beacon from the PAN coordinator, this would count as a PAN ID conflict. This seems wrong. | (doc #0363-02) | Same as comment # 67. | W | C
82 | Rob Poor | rpoor@ieee.org | Ember | # 0363-02 |  |  |  |  | Extracting pending data from a coordinator | 7.5.6.3 Once successfully polled, the pending data frame can be transmitted to the node in two ways: 1) without CSMA if certain timing conditions can be met, or 2) with CSMA if they cannot be. However, the requesting device only waits for aMaxFrameResponseTime (1180) symbols before giving up and deciding there is no pending data. 1180 symbols is 59 backoff slots, which can be exceeded by the CSMA algorithm on a busy network. At worst could be exceeded with 3 CSMA failures, but on average would take 5 CSMA failures, which is more than the default number of attempts. (Note that this has been observed happening.) Presumably the spec could also state that in the case of using CSMA the transmission is given higher priority than anything else currently sitting in the transmit queue. Probably even overtaking a transmission currently in the process of CSMA. | (doc #0363-02) | Change the constant aMaxFrameResponseTime to a variable called macMaxFrameResponseTime. Link the new variable to the CSMA PIB parameters (see comment #1). | A | O
83 | Rob Poor | rpoor@ieee.org | Ember | # 0363-02 | Brown |  |  |  | Extracting pending data from a coordinator | 7.5.6.3/7.2.2.3 The spec is ambiguous about whether the frame pending subfield should be set in response only do data request messages, or if it should be set whenever any messages from a device the coordinator has pending data need an ack. 7.2.2.3 states it should be set according to whether there is "more" data pending for the recipient. The use of "more" is unclear.. perhaps the word should not be there? 7.5.6.3 is the only other section which mentions the use of the frame pending subfield, and clearly lays out how it is supposed to be set in response to the data request, but does not help to clarify if it should be set in response to other messages as well. It is also not clear if the frame pending subfield should be set when a message is sent to a device normally, but there is also something waiting to be transmitted indirectly for that same device. It was probably not envisioned that this should occur, but nothing in 15.4 itself prevents this situation from arising. | (doc #0363-02) | Change text in 7.2.2.3.1 to remove the word "more." | A | C
84 | Rob Poor | rpoor@ieee.org | Ember | # 0363-02 | Liu |  |  |  | Active scan | 7.5.2.1.2 A 15.4 star network is only likely to get a single response to an active scan on a given channel (or at least a very small number of responses if there are a few neighboring star networks). Zigbee relies on actives scans for building up networks where there may be a large number of responders. In this case, when on a non-beacon enabled network the scan performs very poorly. In this situation, all the devices receive the beacon request message at the same time, in effect synchronizing them. The beacon that is sent in response is sent with CSMA, but the initial backoff allows for only one of 8 possible choices of when to send the beacon. Since the responders are synchronized by the reception of the original message CSMA doesn't work well. With only 8 choices, it is quite likely that many of them will choice the same initial backoff, see that CCA is clear, and then begin transmitting at the same time. | Additional variability in the timing of the response is required. (doc #0363-02 | See action for comment #1. | A | C
85 | Liang Li |  | Helicomm | # 0366-00 and #0494-00 | Liu |  |  |  | CSMA | The MAC layer should read the CCA status during the backoff period. When the result is BUSY, it should pause the backoff and resume when the result is IDLE. When MAC receive the data during the backoff period, it should process this frame and send ACK (or wait for an ACK period) if necessary. The CCA value should be valid when the Rx has been on for at least 8 symbols. Add the CCA status to PHY PIB. The PLME-CCA primitives may be not necessary. | Allow backoff countdown to only occur while the channel is idle. This is like 802.11. (#0366-00) | Change the text to permit an implementer to accept packets during both the intial backoff period and the CCAs, which will give implementers a choice by removing the current restriction. However, if it is desired to support receiving packets during CSMA, the implementer is responsible for choosing an appropriate method (no particular method will be specified in the standard). See conference call notes from October 4, 2004. | R | C
86 | Liang Li |  | Helicomm | # 0366-00 |  |  |  |  | Multicasting in star networks | Divide the nodes into groups. According to the demand, the MAC of coordinator can change the length and the period of the superframe freely. Each superframe belongs to one or some specifically groups. Only the nodes in these groups have the priority to access the medium. The BEACON frame should announce which groups the following superframe belongs to. If one group has only one node. This node can start the transmission directly after the BEACON (set BE to zero). The protocol becomes a polling protocol. | Add a second active portion to the superframe structure for multicast. The coordinator will use the beacon frame to broadcast the start time of this new active portion. Nodes that are part of the multicast group will set their Rx on to hear the new active portion. | This problem can be solved with the proposed 4b MAC by using multiple MAC instantiations and/or multiple logical PHY instantiations. This approach was suggested to the commenter, who then agreed and withdrew the comment. | W | C
87 | H. Shao | shao@merl.com | Mitsubishi Electric | # 0446-02 | Shao |  |  |  | Time synchronization | See #0313-01 for a presentation + suggested solutions for implementing time synchronization. |  | Add hooks to MAC to support shared time base (see IEEE P802.15-15-04-0-00528-004b). | A | C
88 | H. Shao | shao@merl.com | Mitsubishi Electric | # 0313-01 |  |  |  |  | Max packet size | Max packet size is too large for superframe in low band PHY. | Solution 1: Decrease the maximum packet size for 915 and 868 Mhz. Solution 2: maxSuperframeOrder and macBeaconOrder begins from 1 instead of 0. (# 0313-01) | Solution is already in sub-section in 7.1.1.3 and is not issue. | W | C
89 | H. Shao | shao@merl.com | Mitsubishi Electric | # 0313-01 | Brown |  |  |  | Multiple superframe sizes | P.100, 7.1.14.1 MLME-START.request and P. 148 7.5.2.4 Beacon generation, both PAN coordinators and coordinators can specify the Beacon order and superframe order. 802.15.4-2003 didn’t specify all coordinators within the same beacon-enabled WPAN should use the same superframe size. If use different superframe sizes, collisions between data and beacon frames may happen. | Solution1: Specify same superframe size for all coordinators in the same WPAN by the PAN coordinator. Solution 2: Either distinguish priorities of data and beacon transmissions. (# 0313-01). |  | W | C
90 | H. Shao | shao@merl.com | Mitsubishi Electric | # 0313-01 | Brown |  |  |  | Incorrect figure 76 | According to page. 148, 7.5.2.3 Starting a PAN requires to perform Active Scan. Page. 180, Figure 76 should add Active Scan after the Energy detection SCAN but before selecting PANId, shortAddress, and LogicalChannel | (# 0313-01) | The energy detection scan shown in figure 76 is optional and should be replaced with an active scan. Replace ED scan with active scan. | A | C
91 | H. Shao | shao@merl.com | Mitsubishi Electric | # 0448-00 |  |  |  |  | Prioritize data and command frames | Suggest to set different priorities for command, data and maybe ad-hoc beacon frames. | Solution1: Set different back off contention window sizes for different priorities packets. Solution2: Add some period of delay before back off, and different priorities packet will choose different delay time. (# 0313-01) |  | W | C
92 | H. Shao | shao@merl.com | Mitsubishi Electric | # 0313-01 |  |  |  |  | Duplicate MLME-ASSOCIATE.response | More than one MLME-ASSOCIATE.response primitive may be received by the device if the original ACK is lost (p. 71, Fig. 25). | When a device receives duplicated ASSOCIATE.response, it checks whether it’s the same as the local configuration. If they are not matched, the device sends back ACK to the coordinator that sent this ASSOCIATE.response. Otherwise, it discards this ASSOCIATE.response. (# 0313-01) | If a duplicate MLME-ASSOCIATE.response is received, the MAC will not process it. | A | C
93 | H. Shao | shao@merl.com | Mitsubishi Electric | # 0457-01 | Shao |  |  |  | Direct and indirect beacon conflict | Direct beacon conflict: Multiple coordinators within the same POS may encounter beacon conflict if they use the same channel. Indirect beacon conflict: Multiple coordinators cannot hear to each other directly but their POSes overlap, beacon conflict may happen at devices within the overlapped area. Direct and indirect beacon conflict can happen within the same WPAN or between different WPANs. | Solution 1: Reactive solution a) Set beacon period in the superframe. Beacon period can hold one or multiple beacons. b) During the scanning stage, the coordinator will choose a beacon transmission time (slot) not occupied by its neighboring coordinators within its POS. c) The coordinator doesn’t transmit beacons immediately. Instead, it senses the channel during the first one or several beacon transmission durations. If the channel is idle, it will start to send beacons regularly. Otherwise, it will re-choose its beacon transmission time. d) Same as d) in Proactive solution. Solution 2: Proactive solution a) Set beacon period in the superframe. Beacon period can hold one or multiple beacons. b) During the scanning stage, a device sends out a beacon request command. On receiving a beacon request command, a. A coordinator will put its parent coordinator’s beacon time information in its beacon frame’s payload. b. An end-device will reply with a beacon time notification command to report its parent coordinator’s beacon time information. c) If the device wants to be a coordinator, it will choose a beacon transmission time (slot) not conflicting with other coordinators. d) A device may become an orphan due to beacon conflict. After receiving an orphan notification command, coordinators reply with either coordinator realignment command or beacon time notification command. If beacon time conflict is found, the device will send out a beacon conflict notification command to notify coordinators to adjust their beacon transmission time. | See #667-01. This comment is nearly closed. | A | O
94 | H. Shao | shao@merl.com | Mitsubishi Electric | # 0313-01 | Shao |  |  |  | Time offset for big superframe | When beacon order is high, the slot boundary calculation might be inaccurate at the end of the superframe due to clock offset. | Clarify that in beacon-enabled network with big beacon order, time synchronization should be used within a superframe. | Add hooks to MAC to support shared time base (see IEEE P802.15-15-04-0-00528-004b). | A | C
95 | Phil Beecher | pbeecher@compxs.com | CompXs | IEEE P802.15-15-04-0460-03-004b | Beecher |  |  |  | macTransactionPersistenceTime | macTransactionPersistenceTime is defined in terms of superframe periods. This is not useful for beaconless networks, since they don't have the concept of superframes. Redefine in such a way that it is useful to beaconless networks. | see 460-00 | Redefine the units for macTransactionPersistenceTime to be aBaseSuperframeDuration for non-beacon enabled PANs. For beacon enabled PANs macTransactionPersistenceTime will be the maximum number of beacons in which the message is pended. | A | C
96 | Bourgeois | m.bourgeois@motorola.com | Motorola | [5 empty] | Inactive portion of superframe | In 7.5.1.1, the following sentence is very star centric (its OK if only one device in the PAN has a superframe structure): "The coordinator shall only interact with its PAN during the active portion of the superframe and so may enter a low power (sleep) mode during the inactive portion." In a peer-to-peer beaconing network, each device can have its own superframe structure. A device may need to communicate during the inactive portion in order to reach another device during its active portion. The original intent of this sentence was to allow devices to sleep in order to conserve power. It was not intended to be restrictive. | Change the sentence to read: "The coordinator may enter a low power (sleep) mode during the inactive portion." | Change as suggested. | A | C
97 | Bourgeois | m.bourgeois@motorola.com | Motorola | [5 empty] | Orphan procedure | Add an MSC illustrating the orphan procedure. |  | Accept. | A | C
98 | Bourgeois | m.bourgeois@motorola.com | Motorola | [5 empty] | GTS | In 7.5.7.6, the PAN coordinator assumes a receive GTS is no longer active if it has not received an ACK for a defined time period. How does the PAN coordinator make this decision if the GTS transmission does not require an ACK? |  | Add text saying that the GTS will remain active until the PAN coordinator stops transmitting data, which will cause the GTS to expire. | A | C
99 | Bourgeois | m.bourgeois@motorola.com | Motorola | [5 empty] | Active / passive scans | If beacon frames carrying payloads are received during an active or passive scan, the MAC will interrupt the higher layer for each incoming beacon using the MLME-BEACON-NOTIFY.indication. Duplicate information in the form of PAN descriptors will then be sent to the higher layer via the MLME-SCAN.confirm primitive at the conclusion of the scan procedure (this comment was originally submitted by Eaton in TG4 in Nov 2003). | Modify the behavior of the MLME-SCAN.confirm primitive in the following way: If macAutoRequest is set to FALSE, issue the MLME-BEACON-NOTIFY.indication for every received beacon, but use the MLME-SCAN.confirm primitive to simply signal the completion of the scan procedure. That is, when the scan is complete, the MLME-SCAN.confirm will contain an empty PANDescriptor list. If the macAutoRequest is set to TRUE, then things happen as currently specified [the MLME-BEACON-NOTIFY indication will be sent each time a beacon is received with a beacon payload, and the MLME-SCAN.confirm will be sent at the end of the scan procedure containing a complete (possibly redundant) PANDescriptor list]. | Accept but specify the new behavior with the word "may" rather than "shall." | A | C
100 | H. Shao | shao@merl.com | Mitsubishi Electric | [5 empty] | Scan issue for RFDs | 802.15.4-2003 specifies that passive scan is required for both FFD and RFD, but active scan is optional for a RFD device. However, at non-beacon enabled mode, a coordinator doesn't send out beacons periodically. It only replies with a beacon when it gets a beacon request command. If a RFD doesn't support active scan, how can it scan channels only with passive scan? |  | 1. Change the wording in tables 53, 54 from "(FFD only)" to "(optional for RFD)" 2. Add a statement clarifying the limitations of RFDs that do not support active scans. | A | C
101 | Mark Tillinghast | mtillinghast @ntscorp.com | National Technical Systems |  | Brown |  |  |  | Mac Frame MHR offset calculations | The MHR calculations do not appear correctly in 7.3.1.2.1 MHR fields:The destination and source PAN identifier fields shall contain the value of macPANId. | This contracts the usage of Intra-Pan Subfield, 7.5.6.1 Transmission If the PAN identifiers are identical, the intra-PAN subfield of the frame control field shall be set to 1, and the source PAN identifier shall be omitted from the transmitted frame. If the Source Pan ID is taken out of the frame then the MHR must be also overstated by 2 octets and should be 21 octets. This is a systematic error in the MHR calculations, I would propose to check each and every one and realign the consistency with the Intra-PAN subfield, where it is applicable.There is more detail required in the format in some cases than a simple listing of sizes. | Anytime the dest and source PANIDs are identical, then intra-PAN bit should be set. Change 7.2.1.1.5 to be consistent with this statement. | A | C
102 | Mark Tillinghast | mtillinghast @ntscorp.com | National Technical Systems |  | Brown |  |  |  | Typo | 5.2.1.2 Peer-to-peer network formation seven lines down: reads:a cluster tree network as a leave node at the end should read: a cluster tree network as a leaf node at the end |  | Accept. | A | C
103 | Øyvind Janbu | o.janbu@chipcon.com | Chipcon |  | Beecher |  |  |  | Disassociation MSC | 7.1.4.4 does not contain a figure illustrating the case when a coordinator uses indirect transmission to tell a device it is being disassociated. | Add a new figure to this subclause. |  | A | C
104 | Øyvind Janbu | o.janbu@chipcon.com | Chipcon | IEEE P802.15-15-04-0460-03-004b | Beecher |  |  |  | Disassociating multiple devices | If more than 1 device is being disassociated simultaneously, there is no way for the upper layer to know which device is being indicated by the MLME-DISASSOCATE.confirm, since the primitive does not contain the device address. | Add a new parameter, DeviceAddress, to the MLME-DISASSOCIATE.confirm primitive. | Accept (see conference call minutes Oct. 4, 2004). | A | C
105 | Bourgeois | m.bourgeois@motorola.com | Motorola | TC minutes for Aug. 30, 2004 |  | 7.1.10.1.3 | 90-91 |  | MLME-RX-ENABLE | Currently the text describing the MLME-RX-ENABLE.request primitive does not consider using the primitive in the inactive portion of the superframe. One of the main goals of subclause 7.1.10.1.3 is to make sure that the RxOnTime does not interfere with the CFP or beacon. If this goal is met, there is no reason to restrict the use of this primitive. | The purpose of paragraph three (7.1.10.1.3) is to compare the requested turn on time with the current time. Replace OUT_OF_CAP with a more descriptive term such as PAST_TIME (to indicate that the requested turn on time has already passed). Then combine the ideas in paragraphs 4 and 6 to make sure the primitive cannot be used in any way that interferes with either the CFP or beacons (and such that the primitive can be used in any other case). | Text modified to allow receiver to be enabled at any time during the superframe, so long as the device does not neglect its primary responsibilities. | X | C
106 | Jesper Holgersen | jesper.holgersen@freescale.com | FreeScale |  |  | 7.1.14.1.3 |  |  | Starting PAN without being PAN coordinator | The specification says (in section 7.1.14.1.3) about the MLME-START.request that "When the PANCoordinator parameter is set to FALSE, the MLME ignores the PANId and LogicalChannel parameters". Additionally table 58 states about the PANCoordinator parameter: "If this value is FALSE, the device will begin transmitting beacons on the PAN with which it is associated". Hence the only way of setting the logical channel of a new coordinator is if it is: 1) A PAN coordinator that no longer wants to be a PAN coordinator. 2) A device that has performed an association with a PAN coordinator. But what if we want to start a coordinator without having performed any of the two actions above or want to use a new logical channel? The logical channel cannot be set using MLME-SET (the PAN id can, though)... | Remove the section in 7.1.14.1.3 that states "When the PANCoordinator parameter is set to FALSE, the MLME ignores the PANId and LogicalChannel parameters". This also provides an easier way of setting the PAN id instead of also having to call MLME-SET for the PAN id. | There are other ways to handle interference (for example, bridging techniques). | R | C
107 | David Cypher | david.cypher@nist.gov | NIST | submitted to TG4 July 2003 |  | 6.2.2.7.3 | 37 | 41 |  | Replace TRX-OFF with TRX_OFF | alignment/Typo | Corrected by IEEE editors. | A | C
108 | David Cypher | david.cypher@nist.gov | NIST | submitted to TG4 July 2003 |  | 6.2.2.7.3 | 37 | 44 |  | Replace TRX-OFF with TRX_OFF | alignment/Typo | Corrected by IEEE editors. | A | C
109 | David Cypher | david.cypher@nist.gov | NIST | submitted to TG4 July 2003 |  | 7.1.10.3 | 90 | 27 |  | Replace RX_DEFERRED with OUT_OF_CAP | alignment | Accept. | A | C
110 | David Cypher | david.cypher@nist.gov | NIST | submitted to TG4 July 2003 |  | 7.1.15.1.3 | 102 | 54 |  | Replace search with searches | MLME is singular, then so must be the verb | Corrected by IEEE editors. | A | C
111 | David Cypher | david.cypher@nist.gov | NIST | submitted to TG4 July 2003 |  | 7.4.1 | 134 | Table 70 |  | There is a change of font in the Description cell for aMinCAPLength | consistency | Corrected by IEEE editors. | A | C
112 | David Cypher | david.cypher@nist.gov | NIST | submitted to TG4 July 2003 |  | 7.4.2 | 138 | 32 |  | Replace macACLDefaultSecurityMaterialLength with macDefaultSecurityMaterialLength | alignment | Corrected by IEEE editors. Also corrected in the latest SDLs (SDLs 18a). | A | C
113 | David Cypher | david.cypher@nist.gov | NIST | submitted to TG4 July 2003 |  | 7.5.4.1 | 152 | 1 |  | Replace macCoordSourceAddress with macCoordShortAddress | alignment | Corrected by IEEE editors. | A | C
114 | David Cypher | david.cypher@nist.gov | NIST | submitted to TG4 July 2003 |  | 7.5.4.3 | 152 | 43 |  | Replace "action need be taken with either" "actions need to be taken" or "action needs to be taken" | grammar (subject is action, currently singular) | Change to "needs to be taken." | A | C
115 | David Cypher | david.cypher@nist.gov | NIST | submitted to TG4 July 2003 |  | 7.5.6.2 | 154 | 46 |  | Delete "are" | grammar error | Corrected by IEEE editors. | A | C
116 | David Cypher | david.cypher@nist.gov | NIST | submitted to TG4 July 2003 |  | 7.5.8.4.2 | 168 | 27 |  | Replace "fail" with "fails" | grammar (subject is one, not operations) | Corrected by IEEE editors. | A | C
117 | David Cypher | david.cypher@nist.gov | NIST | submitted to TG4 July 2003 |  | 5.4.2.2 | 17 | 46 |  | Delete "optional" | It is a requirement to transmit an acknowledgement frame in response to a data request command | Change as suggested. | A | C
118 | David Cypher | david.cypher@nist.gov | NIST | submitted to TG4 July 2003 |  | 5.4.2.2 | 17 | 47 |  | Add ", or if possible immediately after the acknowledgement" | Current text conflicts with the details in Clause 7 | Change as suggested and cite 7.5.6.3. | A | C
119 | David Cypher | david.cypher@nist.gov | NIST | submitted to TG4 July 2003 |  | 7.1.1.3.1 | 59 | 43-46 |  | Either add "macSecurityMode" to the ACL Entry descriptor or Replace "macSecurityMode" with "ACLSecuritySuite" From Phil J: Replace "macSecurityMode" with "ACLSecuritySuite" From Monique: The same correction must be made for tables 34, 38, 41, 46, 47 as well. | There is no macSecurityMode in the ACL Entry Descriptor. The macSecurityMode is only present as a default | Made changes in all subclauses except 7.5.8. Action item: Rene to update 7.5.8. | A | O
120 | David Cypher | david.cypher@nist.gov | NIST | submitted to TG4 July 2003 |  | 7.1.3.1.3 | 64 | 32-36 |  | Clarification Required: In this paragraph the procedure described indicates that the device must "poll" before aResponseWaitTime, where as other places indicate that it is after this time that the device must "poll", even though it may "poll" before. No suggested text as this requires clarification first. | Thereis a conflict between this text and at least one other part of the text. (see 7.1.3.2.3 ) | Rewrite text "within this time." | A | C
121 | David Cypher | david.cypher@nist.gov | NIST | submitted to TG4 July 2003 |  | 7.1.10.3 | 90 | Figure 30 |  | Correct the figure to include three parameters (two occurrences), remove RX_deferred from ".confirm" | Outdated material from previous sponsor ballot | Add DeferPermit parameter to both occurances of MLME-RX-ENABLE.request. Update confirm parameter. | A | C
122 | David Cypher | david.cypher@nist.gov | NIST | submitted to TG4 July 2003 | Seward | 7.1.14.1.3 | 100 | 16-17 |  | What special exception handling procedures are needed to permit this capability? Phil J: Does this really matter? The only device that knows about the change is the coordinator - if the parameters are changed one SF late, so what? | There is no way to guarantee that a coordinator realignment command can be sent before the next beacon transmission. | This comment is superceded by the resolution to comment #59 from CompXs. | R | C
123 | David Cypher | david.cypher@nist.gov | NIST | submitted to TG4 July 2003 |  | 7.2.1.1.5 | 112 | 20 |  | Remove "intra PAN field" and replace with "Reserved" Phil J: This is set by the MAC and is clearly stated on pg. 154, L11-15. | No way to set the intra PAN field. | Reject. See 7.5.6.1 on how to set intra-PAN bit. | R | C
124 | David Cypher | david.cypher@nist.gov | NIST | submitted to TG4 July 2003 |  | 7.2.2.3.1 | 120 | 54-1 |  | Clarification: Statement states that the pending data fields shall be set based on whether data is present or not, yet elsewhere is this is not true. For example for a data request command this may or may not be set correctly based on implmentation issues. | This text conflicts with at least one other clause. | Accept. Make 7.2.2.3.1 consistent with 7.5.6.3. | A | C
125 | David Cypher | david.cypher@nist.gov | NIST | submitted to TG4 July 2003 |  | 7.4.2 | 138 | 32 |  | Replace ACLSecurityMaterial with DefaultSecurityMaterial From Monique: Instead of DefaultSecurityMaterial, it should read macDefaultSecurityMaterial | There is no single ACL SecurityMaterial that is applied per ACL | Replace with macDefaultSecurityMaterial. | A | C
126 | David Cypher | david.cypher@nist.gov | NIST | submitted to TG4 July 2003 |  | 7.5.2.2.1 | 147 | 48 |  | Replace "not equal to both macCoordshortAddress and macCoordExtendedAddress" with "equal to neither macCoordshortAddress nor macCoordExtendedAddress" | At most one destination address will be present in a received frame. It is impossible to compare an address to both the macCoordShortAddress and macCoordExtendedAddress. | Accept. See also comment #67. | A | C
127 | David Cypher | david.cypher@nist.gov | NIST | submitted to TG4 July 2003 |  | 7.5.8.3 | 165-166 | 54-10 | Security | Clarification required before a solution can be suggested. Phil J: This is a simple matter of replacing "macSecurityMode" with "ACLSecuritySuite". Perhaps "ACLEntry" in the DATA.indication needs to be renamed "ACLSecuritySuite"? | There is no macSecurityMode in an ACL Entry descriptor. | Replace "macSecurityMode" with "ACLSecuritySuite." "ACLEntry" will not be renamed. Action: Rene to make change. | A | O
128 | David Cypher | david.cypher@nist.gov | NIST | submitted to TG4 July 2003 |  | 7.5.8.4.1 | 166 | 42-43 | Security | Add ", or the corresponding or appropriate .confirm primitive" | This text conflicts with at least one other clause. (See 7.1.12) | Recommend to accept at TG4 meeting July 2003. | X | O
129 | David Cypher | david.cypher@nist.gov | NIST | submitted to TG4 July 2003 |  | 7.5.8.4.1 | 167 | 12 & 15 | Security | Add ", or the corresponding or appropriate .confirm primitive" | This text conflicts with at least one other clause. (See 7.1.12) | Recommend to accept at TG4 meeting July 2003. | X | O
130 | David Cypher | david.cypher@nist.gov | NIST | submitted to TG4 July 2003 |  | 7.5.8.4.2 | 167 | 38 | Security | Clarification required before a solution can be suggested. Phil J: This is a simple matter of replacing "macSecurityMode" with "ACLSecuritySuite". | There is no macSecurityMode in an ACL Entry descriptor. | Accept. Action: Rene to make change. | A | O
131 | David Cypher | david.cypher@nist.gov | NIST | submitted to TG4 July 2003 |  | 7.5.8.4.2 | 167 | 44 | Security | Replace "ACLPANId, ACLExtendedAddress and ACLShortAddress" with "ACLPANId and an ACLExtendedAddress or ACLShortAddress" | At most one destination address will be present in a received frame. | Recommend to accept at TG4 meeting July 2003. | X | O
132 | David Cypher | david.cypher@nist.gov | NIST | submitted to TG4 July 2003 |  | 7.5.8.4.2 | 168 | 32-33 | Security | ACL entry in Table 41 is an integer, not a boolean value. Do not know which way to correct misalignment Phil J: ACLEntry should be replaced with ACLSecuritySuite and takes the value of the ACL entry parameter ACLSecuritySuite. | Conflicting text | Recommend to accept at TG4 meeting July 2003. | X | O
133 | David Cypher | david.cypher@nist.gov | NIST | submitted to TG4 July 2003 |  | 7.5.8.4.2 | 168 | 38-39 | Security | ACL entry in Table 27 is an integer, not a boolean value. Do not know which way to correct misalignment. Phil J: ACLEntry should be replaced with ACLSecuritySuite and takes the value of the ACL entry parameter ACLSecuritySuite. | Conflicting text | Recommend to accept at TG4 meeting July 2003. | X | O
134 | David Cypher | david.cypher@nist.gov | NIST | submitted to TG4 July 2003 |  | 7.6.3.3.1 | 176 | 20 | Security | Add ", or the corresponding or appropriate .confirm primitive" | This text conflicts with at least one other clause. (See 7.1.12) | Recommend to accept at TG4 meeting July 2003. | X | O
135 | David Cypher | david.cypher@nist.gov | NIST | submitted to TG4 July 2003 |  | 7.7 | 180 | Figure 76 |  | Figure is missing a number of primitives and is currently in error, since an active scan, not an energy detection scan, is required to preceed a MLME-START.request. Phil J: Agreed but perhaps the text needs to state that a device may perform an ED scan if it so desires. | alignment with text description | See also comment #90. Accept comment. Additional input from commenter shows that the following primitives are missing: PLME-SET-TRX-STATE.request(TRX_OFF) and confirm, MLME-RESET.confirm, MLME-SET.request and confirm for ShortAddress. Another suggestion is to add PLME-SET.request and confirm for phyCurrentChannel. | A | C
136 | David Cypher | david.cypher@nist.gov | NIST | submitted to TG4 July 2003 |  | 7.7 | 183 | Figure 79 |  | The MLME-ASSOCIATE.indication should be sent after the PD-DATAindication, not after the confirmation of the sending of the acknowledgement | consistency with Figure 82 | Move the indication primitive as suggested to be consistent with 7.1.3.2.2. In addition to what is suggested by the comment, the MLME-COMM-STATUS.indication primitive is missing and should be added following the PD-DATA.indication. | A | C
137 | David Cypher | david.cypher@nist.gov | NIST | submitted to TG4 July 2003 |  | 7.7 | 186 | Figure 82 |  | Add the three parameters to MLME_RX-ENABLE.request | alignment with text description | There is an error in the figure. Instead of adding all parameters to the primitive, it was decided to show none of the parameters for this primitive. The parameters do not add any value to this particular figure. | A | C
138 | David Cypher | david.cypher@nist.gov | NIST | submitted to TG4 July 2003 |  | Annex D |  |  |  | All of the SDLs need to be updated to include more capabilities/functions |  | The SDLs will be updated following the intial letter ballot. | A | C
139 | Phil Beecher | pbeecher@compxs.com | CompXs | submitted to TG4 July 2003 |  | 7.3.2.5 | 130 | 11 | Orphan realignment | When an Orphan is realigning there is no method for the realigned node to know when then next network beacon is expected. This will result in the node having to listen potentially for an unnecessary extended period in order to synchronize with the network. | We propose that the coordinator realignment message includes a number of fields giving the Superframe specification and also the current slot. This would allow the realigned slave to wake up in time for the beacon and not have to search. Our proposal is to add the following fields to the coordinator realignment message: "Superframe Specification Fields" as per the beacon (16bits) "Current Slot" (4 bit number) This would make the Coordinator realignment Command format look like: <Command Frame Identifier><PAN Id><Logical Channel><ShortAddr><Superframe Spec><Current slot> | Reject. This is not backwards compatible. | R | C
140 | Bourgeois | m.bourgeois@motorola.com | Motorola | submitted to TG4 July 2003 |  | 7.1.14.1.1 | 98 |  |  | Currently the MLME-START.request primitive does not specify the time to begin transmitting beacons. | Consider adding a parameter in the primitive to specify a relative time. | Accept. | A | C
141 | Phil Jamieson | phil.jamieson@philips.com | Philips | submitted to TG4 July 2003 |  | 7.2.2.1 | 115 | 35 |  | Change "variable" above "GTS Fields" to "See figure 38" |  | Reference already added by IEEE editors. | A | C
142 | Phil Jamieson | phil.jamieson@philips.com | Philips | submitted to TG4 July 2003 |  | 7.2.2.1 | 115 | 35 |  | Change "variable" above "Pending Address Field" to "See figure 39" |  | Reference already added by IEEE editors. | A | C
143 | Johannes Karlsson |  |  | submitted to TG4 July 2003 |  | 6 | 19 | Figure 10 |  | I believe there is a typo on page 19 figure 10 at the PHY layer. The text "PSDU" and "MPDU" should switch place. |  | Accept proposed solution, noting that the figure is in clause 5. | A | C
144 | Mark Tillinghast | mark.tillinghast@ntscorp.com | NTS | submitted to TG4 July 2003 |  | 7 |  |  |  | Draft 18 has some timing parameters that appear in Table 71. They cause the spec to be internally inconsistent. This may seem silly but it is a gotcha for us in compliance and it is better to get rid of such folly as soon as possible. Its easy to do the right thing here. Table 71 Take a look at macAckWaitDuration. It has values 54 or 120 depending on the band. The flaw is that the default is set to 54. Now take a look at 7.1.9.1 MLME-RESET.request(SetDefaultPIB) It takes a Boolean and if it is true it has to reset the MIB to the default value. What is the default value? 54! The value specified for 2450! But that is illegal for 868/915. Catch 22, you see? Common sense dictates that you hold onto your 868/915 values, but there is no guarantee that someone coding this isn't going to interpret 54 as the default value for all bands. My proposed solution is to take this and the other one macBatteryLifeExtPeriods and recast them as Band specific constants aAckWaitDuration 120 if channels 0..10 54 if channels 11..26 aBatteryLifeExtPeriods 8 if channels 0..10 6 if channels 11..26 | See previous cell | This comment will be completely resolved once the new text for the additional PHY channels is completed (the concept of channel pages). | A | O
145 | Mark Tillinghast | mark.tillinghast@ntscorp.com | NTS | submitted to TG4 July 2003 |  | 5 |  |  |  | The word leave should be spelled leaf. Section 5.2.1.2 Page 13 line 6 |  | Accept. | A | C
146 | Mark Tillinghast | mark.tillinghast@ntscorp.com | NTS | submitted to TG4 July 2003 |  | 6 |  |  |  | The EVM equation is still missing a subscript. Section 6.7.3 Page 50 line 35 |  | Add subscript to equation 5. Comment will be closed in Monterey. | A | O
147 | Mark Tillinghast | mark.tillinghast@ntscorp.com | NTS | submitted to TG4 July 2003 |  | 0 |  |  |  | Name Tillinghast is misspelled as Tilinghast Page vi Line 15 |  | Accept. | A | C
148 | Mark Tillinghast | mark.tillinghast@ntscorp.com | NTS | submitted to TG4 July 2003 |  | D |  |  |  | D3.1.154.57 broadcast address is set to 255 should be set to 65535 |  | Comment from David Cypher: was corrected in D18a SDLs | A | C
149 | Mark Tillinghast | mark.tillinghast@ntscorp.com | NTS | submitted to TG4 July 2003 |  | D |  |  |  | <<Mac_init1(4).bmp>> D.3.1.154.68 254,255 should be replaced with 65534,65535 |  | Comment from David Cypher: was corrected in D18a SDLs | A | C
150 | Mark Tillinghast | mark.tillinghast@ntscorp.com | NTS | submitted to TG4 July 2003 |  | D |  |  |  | Conserve is misspelled as "consurve" <<Mac_init2(4).bmp>> D.3.1.69 Line 15 |  | Comment from David Cypher: was corrected in D18a SDLs | A | C
151 | Mark Tillinghast | mark.tillinghast@ntscorp.com | NTS | submitted to TG4 July 2003 |  | D |  |  |  | MLME_RX_ENABLE_request (RxOnTime,RxOnDuration) Needs to have 3 parameters D.3.1.130 Process |  | Comment from David Cypher: was corrected in D18a SDLs | A | C
152 | Mark Tillinghast | mark.tillinghast@ntscorp.com | NTS | submitted to TG4 July 2003 |  | D |  |  |  | 3(10) D.3.1.154.19 | Create Beacon 3(10) D.3.1.154.19 still has an assignment of But the 8 bit addressing mode is now a reserved field. | Comment from David Cypher: was corrected in D18a SDLs | A | C
153 | Mark Tillinghast | mark.tillinghast@ntscorp.com | NTS | submitted to TG4 July 2003 |  | D |  |  |  | D.3.1.107 Process type MAC_sublayer (107) | macShortAddress:= 254; | Comment from David Cypher: was corrected in D18a SDLs | A | C
154 | Mark Tillinghast | mark.tillinghast@ntscorp.com | NTS | submitted to TG4 July 2003 |  | D |  |  |  | D.3.1.154.44 Procedure create_data_request_cmd (2) | 254 does not differentiate addressing modes 16 bit 64Bit | Comment from David Cypher: was corrected in D18a SDLs | A | C
155 | Mark Tillinghast | mark.tillinghast@ntscorp.com | NTS | submitted to TG4 July 2003 |  | D |  |  |  | D.3.1.154.52 Procedure create_orphan_cmd (2) | 254 does not differentiate addressing modes 16 bit 64Bit | Comment from David Cypher: was corrected in D18a SDLs | A | C
156 | Mark Tillinghast | mark.tillinghast@ntscorp.com | NTS | submitted to TG4 July 2003 |  | D |  |  |  | D.3.1.154.68 Procedure create_GTS_request (2) | 254,255 does not differentiate 64 bit from 16 bit, 65535, 65534 does | Comment from David Cypher: was corrected in D18a SDLs | A | C
157 | Mark Tillinghast | mark.tillinghast@ntscorp.com | NTS | submitted to TG4 July 2003 |  | D |  |  |  | D.3.1.154.74 Procedure create_GTS_allocation (2) | 254,255 does not differentiate 64 bit from 16 bit, 65535, 65534 does | Comment from David Cypher: was corrected in D18a SDLs | A | C
158 | Mark Tillinghast | mark.tillinghast@ntscorp.com | NTS | submitted to TG4 July 2003 |  | D |  |  |  | D.3.1.153 Process type MAC_sublayer (153) Phil J: Need to have an interpretation for the scan to clarify this. The scans are non-recursive. | Assumption: Will ignore MLME_SCAN_request while currently performing any scan. Forces the SDL to be normative. | Comment from David Cypher: was corrected in D18a SDLs | A | C
159 | Mark Tillinghast | mark.tillinghast@ntscorp.com | NTS | submitted to TG4 July 2003 |  | D |  |  |  | D.3.1.153 Process type MAC_sublayer (153) | Assumption: State A only state where any scan may be processed where there is no outstanding activities. | In 15.4, there is no mechanism to handle initiating a scan while a previously initiated scan is already in progress. Added a new a status value called SCAN_IN_PROGRESS to handle this condition. | A | C
160 | Mark Tillinghast | mark.tillinghast@ntscorp.com | NTS | submitted to TG4 July 2003 |  | D |  |  |  | D.3.1.30 Process type MAC_sublayer (30) | !!ERROR in the draft specification !! Refers to the fact that there is no specific primitive to indicate to the upper layers that promiscuous mode is available | The format of a frame passed up while in promiscuous mode is now described in 7.5.6.6 using the MLME-DATA.indication primitive. See comment #38. The SDLs will be updated following the initial letter ballot. | A | C
161 | Mark Tillinghast | mark.tillinghast@ntscorp.com | NTS | submitted to TG4 July 2003 |  | D |  |  |  | D.3.1.35 Process type MAC_sublayer (35) | !!ERROR in the draft specification !! Refers to the fact that there is no specific primitive to indicate to the upper layers that promiscuous mode is available | The format of a frame passed up while in promiscuous mode is now described in 7.5.6.6 using the MLME-DATA.indication primitive. See comment #38. The SDLs will be updated following the initial letter ballot. | A | C
162 | Mark Tillinghast | mark.tillinghast@ntscorp.com | NTS | submitted to TG4 July 2003 |  | D |  |  |  | D.3.1.42 Process type MAC_sublayer (42) | !!ERROR in the draft specification !! Refers to the fact that there is no specific primitive to indicate to the upper layers that promiscuous mode is available | The format of a frame passed up while in promiscuous mode is now described in 7.5.6.6 using the MLME-DATA.indication primitive. See comment #38. The SDLs will be updated following the initial letter ballot. | A | C
163 | Mark Tillinghast | mark.tillinghast@ntscorp.com | NTS | submitted to TG4 July 2003 |  | D |  |  |  | D.3.1.58 Process type MAC_sublayer (58) | !!ERROR in the draft specification !! Refers to the fact that there is no specific primitive to indicate to the upper layers that promiscuous mode is available | The format of a frame passed up while in promiscuous mode is now described in 7.5.6.6 using the MLME-DATA.indication primitive. See comment #38. The SDLs will be updated following the initial letter ballot. | A | C
164 | Mark Tillinghast | mark.tillinghast@ntscorp.com | NTS | submitted to TG4 July 2003 |  | D |  |  |  | D.3.1.66 Process type MAC_sublayer (66) | !!ERROR in the draft specification !! Refers to the fact that there is no specific primitive to indicate to the upper layers that promiscuous mode is available | The format of a frame passed up while in promiscuous mode is now described in 7.5.6.6 using the MLME-DATA.indication primitive. See comment #38. The SDLs will be updated following the initial letter ballot. | A | C
165 | Mark Tillinghast | mark.tillinghast@ntscorp.com | NTS | submitted to TG4 July 2003 |  | D |  |  |  | D.3.1.75 Process type MAC_sublayer (75) | !!ERROR in the draft specification !! Refers to the fact that there is no specific primitive to indicate to the upper layers that promiscuous mode is available | The format of a frame passed up while in promiscuous mode is now described in 7.5.6.6 using the MLME-DATA.indication primitive. See comment #38. The SDLs will be updated following the initial letter ballot. | A | C
166 | Mark Tillinghast | mark.tillinghast@ntscorp.com | NTS | submitted to TG4 July 2003 |  | B.1.3 |  |  | Security | Figure 69 indicates that bit 7 should be a 1 Figure B7 on P194 indicates that it should be a 0 |  |  | X | O
167 | Mark Tillinghast | mark.tillinghast@ntscorp.com | NTS | submitted to TG4 July 2003 |  | B.1.3 |  |  | Security | Figure 68 Page 173 indicates that Bit 1 should be a 1 and bit 0 a 0 Page 191 Indicates that the value should be L-1 |  |  | X | O
168 | Mark Tillinghast | mark.tillinghast@ntscorp.com | NTS | submitted to TG4 July 2003 |  | B.1.3 | 194 | 3 | Security | The Flags field is formatted asshoen in Table B.7: Should read The Flags field is formatted as shown in Table B.7: |  | Corrected by IEEE editors. | A | C
169 | TG4 MAC team |  |  | submitted to TG4 July 2003 |  | Table 71 | 135 |  |  | It is not clear whose macBeaconOrder is being referred to here. If the device is a coordinator, this value is the one it uses for its own beacon. If it's a slave device it is the value of its coordinator. However, what if the device is itself a coordinator? | One possible solution is to add separate macCoordBeaconOrder attributes, etc. | Add two additional MAC PIB attributes to allow a beaconing device to have BO and SO values that are different from those of its coordinator. Also clarify whose superframe is being referred to throughout the text. This comment will be closed in Monterey. | A | O
170 | TG4 MAC team |  |  | submitted to TG4 July 2003 |  | 7.1.1.1.3 | 56 | 33-35 | Security | Should the default key material be considered here? It is briefly mentioned in the functional description but not mirrored here. | Clarify the text. | Recommend to accept at TG4 meeting July 2003. | X | O
171 | TG4 MAC team |  |  | submitted to TG4 July 2003 |  | Table 29 | 59 | 44 |  | Rename "ACLEntry" to "ACLSecuritySuite". |  | Reject. | R | C
172 | TG4 |  |  | submitted to TG4 July 2003 |  | Figure 51 | 125 |  |  | Octet count is not correct. Please clarify. |  | Accept. Related to comment # 43. | A | C
173 | TG4 |  |  | submitted to TG4 July 2003 |  | 7.5.1.1 | 140 |  |  | "The beacon shall be transmitted, without the use of CSMA, at the start of slot 0, and the CAP shall commence immediately after the beacon." is not entirely clear. | Suggest: "The beacon shall be transmitted, without the use of CSMA, at the start of slot 0. The start of slot 0 is defined as the point at which the first symbol of the beacon PPDU is transmitted. The CAP shall commence immediately after the beacon." Also add for GTS sections. | Added text to 7.5.1.1. to better define slot 0. | A | C
174 | TG4 |  |  | submitted to TG4 July 2003 |  | 7.1.1.1.1 | 54 |  |  | The MCPS-DATA.request can potentially be sent with no address information. There should therefore be some test and an error code to solve this. Cf. 7.2.2.2.1 which gives the correct usage but this needs to be reaffirmed in the aforementioned clause. | See comment. | Add new parameter called "MISSING_ADDRESS" or equivalent. | A | C
175 | Robert Cragie | rcc@JENNIC.COM | Jennic | submitted to TG4 July 2003 |  | 7.2.2.1.2 | 117 | 16 |  | Battery life extension says ‘sixth’ – should be based on PIB value macBattLifeExtPeriods. There may be other occurrences of this. | See comment. | Change text in 7.2.2.1.2 from “required to start in or before the sixth full backoff period” to “required to start in or before the first macBattLifeExtPeriods full backoff periods”. | A | C
176 | Natalia Korovkina | nkorovkina@luxoft.com | Luxoft | submitted via email on Sept. 7, 2004 |  |  |  |  | PAN ID conflict | Typo: 7.5.2.2.2, the first paragraph: “On the detection of a PAN ID conflict, coordinator shall first perform …” | In the paragraph “coordinator” should be replaced with “PAN coordinator”, because a coordinator have the same behaviour as an end device in this situation. | Accept. Change throughout paragraph. See also #67, 177. | A | C
177 | Natalia Korovkina | nkorovkina@luxoft.com | Luxoft | submitted via email on Sept. 7, 2004 |  |  |  |  | PAN ID conflict | Ambiguous phrase. 7.5.2.2.2, the second paragraph: “On the detection of a PAN ID conflict by device, it shall generate PAN ID conflict notification command and send it to the PAN coordinator. …” | The statement does not emphasize what PAN coordinator device sends PAN ID conflict notification command to. It seems right to send the command to “foreign” PAN coordinator (the device should know PAN coordinator addresses of the network it belongs to). In the paragraph “device” means both “device” and “coordinator”. | Part 1: Accept. The device sends the PANID conflict notification command to its own PAN coordinator (Change from "to the PAN coord" to "to its PAN coord"). Also change text to say that a PAN coordinator can only receive a PAN ID conflict notif if the device issuing the command is associated to the PAN through the PAN coord (not part of comment). Part 2: Reject. The use of the word "device" is correct here; a device can be any 802.1.5.4 entity. | A | C
178 | Natalia Korovkina | nkorovkina@luxoft.com | Luxoft | submitted via email on Sept. 7, 2004 |  |  |  |  | Realignment command frame: utillizing “logical channel” field | Field “logical channel” is not used after frame has arrived. | Besides adding “logical channel” parameter in MLME_SCAN.confirm (orphan), it’s useful to add the same parameter in MLME_SYNC_LOSS.indication (reason = REALIGNMENT) to simplify searching for “lost network” to network layer. | If you receive a coordinator realignment command and you haven't sent an orphan notification, there is no need to perform an orphan scan. At this point, the device has all the info it needs from its coordinator. The device will update its PIB table according to the new parameters received; text will be added for clarification. | R | C
179 | Rob Poor | rpoor@ieee.org | Ember | added during Sept. 2004 meeting |  | global |  |  | Inconsistency in hex value representation | In some instances, the hex values are written without spaces ("0xffff"). In other instances, values are written with spaces ("0 x ffff"). | Make hex representation consistent throughout document. | Remove spaces in hex representation. Done for MAC 7-7.5.7 Action: check also rest of document. | A | C
180 | Mark Tillinghast | mark.tillinghast@ntscorp.com | NTS | Figure 10 Figure 11 Figure 12 |  | 5.4.3.3 | 22 | Figure 10, 11,12 | Incorrect separation of layers | The MPDU is passed to the PHY as the PHY data frame payload, (i.e., PSDU). There is no MPDU at the PHY Layer and these diagrams confuse the layering model. | Figure 11.jpg replacement | It was agreed that the figure should be changed. However it will be updated as specified in doc # IEEE P802.15-15-04-0568-00-004b. | A | C
181 | Mark Tillinghast | mark.tillinghast@ntscorp.com | NTS | Figure 20 |  | 6.5.2.6 | 48 | Figure 20 | Confusing symbol representing no chip sequence | Does not represent any chipping sequence starts out looking like symbol 0 ends up not being symbol zero | Figure 20 jpg replacement | Comment will be closed in Monterey. | A | O
182 | Jon Beniston | jbeniston@compxs.com | CompXs | [5 empty] | When do data request commands have security enabled? | It is clear whether data request commands should have security enabled when generated in response to a MLME-POLL.request. However, the spec does not indicate whether security should be enabled for those data requests that are used to get an association response or those that are generated in response to a beacon indicating there is data pending | The data request used to get an association response should have security enabled if the MLME-ASSOCIATION.request was issued with SecurityEnable set to TRUE A pib attribute should be added to control whether data requests generated automatically in response to pending data in a beacon are encrypted. |  | X | O
183 | Jon Beniston | jbeniston@compxs.com | CompXs |  |  | 7.6.2.3.2 |  |  | Received frame counter should be greater than external frame counter | Section 7.6.2.3.3 reads: "If the key sequence counter is greater than or equal to the external key sequence counter, verify that the received frame counter is greater than or equal to the external frame counter from that device." Allowing the received frame counter to be equal to the external frame counter opens up the possibility of replay attacks. | The paragraph should be changed to: "If the key sequence counter is greater than or equal to the external key sequence counter, verify that the received frame counter is greater than the external frame counter from that device." |  | X | O
184 | Jon Beniston | jbeniston@compxs.com | CompXs | [5 empty] | Frames using short source addresses can't use default security material | Without an ACL entry, a device that receives a frame that is transmitted using a short source address cannot know the corresponding extended address. As an extended address is required as part of the nonce used in the CCM and CTR security suites, when only default security material is available a frame using a short source address will not be able to be decrypted | The extended address should be encoded in an auxillary header whenever a short source address and default security material are used. |  | X | O
185 | Jon Beniston | jbeniston@compxs.com | CompXs | [5 empty] | Freshness does not work when default security material is used | The use of frame counters to implement freshness when the default security material is used does not work as not every device receives every frame | A per-device frame counter needs to be created for each frame that is received using default security |  | X | O
186 | Jon Beniston | jbeniston@compxs.com | CompXs |  |  | 7.5.8.2 and 7.5.8.3 |  |  | MCPS-DATA.indications shouldn't be issued when security fails | Various parts of the spec state that MCPS-DATA.indications should be issued when either not running in secure mode, or when security fails. As currently specified, it doesn't make sense because there is no way to differentiate between commands and data. Also, its pointless passing the data up as the higher layer can't actually do anything with it anyway | Whenever a frame is received with security enabled, but SecurityMode is not set to Secure, a MLME-COMM-STATUS.indication should be issued. Similary, if security ever fails on a received frame, only a MLME-COMM-STATUS.indication should be issued. |  | X | O
187 | Jon Beniston | jbeniston@compxs.com | CompXs | [5 empty] | macSecurityMode used in place of macSecuritySuite | macSecurityMode is used in place of macSecuritySuite | Change occurrences of macSecurityMode to ACLSecuritySuite in the following: Table 29, Table 34, Table 38, Table 41, Table 46, Table 47, 7.5.8.3 and 7.5.8.4.2 | Made changes in all subclauses except 7.5.8. Action item: Rene to update 7.5.8. | A | O
188 | Jon Beniston | jbeniston@compxs.com | CompXs | [5 empty] | SecurityUse and ACLEntry fields for MLME-GTS.indications | It is not clear how the SecurityUse and ACLEntry fields should be set for a MLME-GTS.indication that are not issued as a direct response to a GTS.request (e.g. when a GTS expires). | Set the SecurityUse field to FALSE, and the ACLEntry field to 0x8. |  | X | O
189 | Jon Beniston | jbeniston@compxs.com | CompXs |  |  | 7.6.2.3.1, 7.1.1.1.3, 7.1.14.1.3 and others |  |  | Not clear how to report the frame counter overflowing | 7.6.2.3.1 point 4 states that: "an MLME-COMM-STATUS.indication should be issued when the frame counter overflows" which is contradictory to 7.1.1.1.3, which states that: "an MCPS-DATA.confirm should be issued upon detecting any security errors." and 7.1.14.1.3: "If any other error occurs during the secure processing of the frame, the MAC sublayer will discard the frame and issue the MLME-START.confirm primitive with a status of FAILED_SECURITY_CHECK". There are similar statements for each of the other requests (7.1.4.1, 7.1.3.1, 7.1.7.1, 7.1.16.1 etc.). | If the outgoing frame was generated in response to a .request, then the corresponding .confirm should be issued with status set to FAILED_SECURITY_CHECK. In all other cases, a MLME-COMM-STATUS.indication should be issued. This would include the case where a MLME-START.confirm (SUCCESS) has already been issued and then after some number of beacons the frame counter overflows. i.e. you should not issue two MLME-START.confirms. |  | X | O
190 | Jon Beniston | jbeniston@compxs.com | CompXs |  |  | 7.5.8.4.2 |  |  | Value of ACLEntry when indicating a received frame to a higher layer. | In the following text, ACLEntry should probably be set to the value of ACLSecuritySuite, not TRUE or FALSE, to be consistent with other parts of the spec. 7.5.8.4.2 para. 11. "In the indication of the frame to the higher layer, the MAC shall set the SecurityUse field to TRUE and set the ACLEntry field to TRUE if the key used in the operations was found in macACLEntryDescriptorSet or FALSE if the key used in the operations was found in macDefaultSecurityMaterial." | Change the text to read. "In the indication of the frame to the higher layer, the MAC shall set the SecurityUse field to TRUE and set the ACLEntry field to the ACLSecuritySuite parameter value from the ACL entry associated with the sender of the data frame." |  | X | O
191 | Jon Beniston | jbeniston@compxs.com | CompXs |  |  | 7.3.2.3.1 |  |  | When should orphan notifications be encrypted | 7.3.2.3.1 reads: "The frame shall be processed for security by the sender according to the method defined by the security suite corresponding to macCoordExtendedAddress. If the security suite identifier is 0x00, the security enabled subfield of the frame control field shall be set to 0. Otherwise, the security enabled subfield shall be set to 1." This seems to imply that the orphan notification will be encrypted regardless of the current value of macSecurityMode. Also, this completely out of line with the rest of the spec, where each primitive has a SecurityEnabled parameter. | Either an extra parameter, SecurityEnabled, should be added to MLME-SCAN.request or an additional scan type, Secure orphan scan - 0x4, could be added. |  | X | O
192 | Jon Beniston | jbeniston@compxs.com | CompXs | [5 empty] | ACLEntry parameter for .indications should be renamed as SecuritySuite | Various indications include the parameter ACLEntry (such as MLME-ASSOCIATE.indication and MCPS-DATA.indication). This name doesn't really reflect what the value is. | Change the ACLEntry parameter to be called SecuritySuite |  | X | O
193 | Jon Beniston | jbeniston@compxs.com | CompXs |  |  | 7.4.2 |  |  | Number of ACL entries is large | Table 72 gives the range of macACLEntryDescriptorSetSize as 0-255. This means upto 10kbytes of RAM could be needed for the ACL. This is too much | A minimum requirement should be specified for a RFD and a FFD. For the RFD this should probably be 1 (so it can talk to it's coordinatior). For a FFD, this should probably be a number that is at least good enough to support ZigBee properly |  | X | O
194 | Jon Beniston | jbeniston@compxs.com | CompXs | [5 empty] | Accepting unauthenticated data requests allows a denial-of-service attack. | A possible denial-of-service attack exists because a coordinator will respond to an unauthenticated data request command frame without instruction from a higher layer, even when operating in secure mode. An attacker can prevent a device from receiving its data by sending unauthenticated data request commands to the coordinator, when the device the data is intended for is not listening for it. | A PIB attribute could be added to control whether a coordinator will respond to unauthenticated data requests. This could possibly be a per-ACL entry setting. |  | X | O
195 | Jon Beniston | jbeniston@compxs.com | CompXs | [5 empty] | What to do when SecurityEnable is set when macSecurityMode is not set to secured mode | Currently the spec is not clear as what to do when a primitive is issued with the SecurityEnabled parameter set to TRUE, when the macSecurityMode PIB attribute is not set to secured mode | A .confirm with status set to INVALID_PARAMETER could be issued |  | X | O
196 | Jon Beniston | jbeniston@compxs.com | CompXs | [5 empty] | ACL mode is not useful | ACL mode isn't really useful and could be removed to save code size | Remove ACL mode | Group made decision to keep ACL mode during Jan 10, 2005 teleconference (see minutes). | R | C
197 | Jon Beniston | jbeniston@compxs.com | CompXs | [5 empty] | PANID of 0xffff should be a wildcard when searching an ACL | When searching the ACL, a PAN ID of 0xffff should be treated as a wildcard. This is required during the association procedure and also for orphan scans to work | Treat a PAN ID of 0xffff as a wildcard when searching the ACL |  | X | O
198 | Jon Beniston | jbeniston@compxs.com | CompXs |  |  | 7.1.14.1.3, 7.2.2.1.8, 7.5.8.1 |  |  | Which security material should be used to encrypt beacons | Different parts of the spec state different ways of obtaining the security material used to encrypt a beacon. |  |  | X | O
C2
C1
Beacon
C1
C2
D1