## Sheet1
| Half data rate | PSSS | Current | Notes
Data rate (min)
865 - 868 | 125 (250) | 250 (1000) | - | 2MHz channel
868.3 | - | 250 ( ) | 20 | 600KHz | +14dBm max, -36dBm adj channel; What will the implementation half data rate proposal on 868.3?
902 - 928 | 125 (250) | 250 (1000) | 40 | 2MHz channel
2400 - 2480 | 250 | 250 (1000) | 250 | 2MHz channel
Multipath | 2 x over current 2400 | Robust | depends on implementation |  | needs same simulation parameters for comparison; define multipath
Coding gain | yes, some | yes, 5dB | no |  | definition?
Status | Implemented in 2400, no simulations yet | Prototype and evelauation in progress for 2400 and 900MHz, simulation | Implemented |  | multipath, data rate, spectral performance, current consumption
Size modem | ? | smaller
Backward compatability | yes | yes |  |  | discussion about what is
Area (gates) |  |  |  |  | analog simular - digital worth looking at, but expectation is that it is about simular
TX and RX Power | equal | equal |  |  | Dominated by the analog = simular (on-time will be shorter)
IP | free | ?
TX Linearity demand | 1 amplitude level | 16 amplitude levels |  |  | simulations to be done of the PA linearity and spectral regrowth effects
RX | equal | equal
Sync | equal | equal |  |  | timing and effort are equal